## Revision List
Version | Date | Author | Contents | Requester | Preject | Remark
<No & '.'> | <No & '-'> | <Text> | <Text> | <Text> | <Text> | <Text>
00.01.00 | 2011-12-01 | Kildong Hong | Initial creaion |  | H Platform | Based on G Platform
20.02.01 | 2020-02-07 | 유상우 | Update initial DB for Seat local domain
20.02.02 | 2020-02-18 | 유상우 | Add diag msgs
20.02.03 | 2020-02-21 |  | Delete RRSAU signal | 김지환
20.02.04 | 2020-02-21 |  | 신호 추가 | 김지환 | - | -
20.02.05 | 2020-02-26 |  | 로컬 수정 | 김지환 | - | -
20.03.00 | 2020-03-04 |  | Local_RLPSS_01_200ms/Local_RRPSS_01_200ms 메시지 신호 삭제(2개씩) | 김지환 | - | -
20.03.01 | 2020-03-09 | 유상우 | Msg ID Change from 0x4 to 0x5
20.03.02 | 2020-03-10 |  | ATS_05 신호추가/ATS_03_04 메시지 추가 | 김지환 | - | -
20.03.03 | 2020-03-11 |  | 신호변경 | 김지환 | - | -
20.04.00 | 2020-04-08 |  | 신호 추가 | 김지환 | - | -
20.04.01 | 2020-04-16 |  | RLSAU/RRSAU수정 | 김지환 | - | -
20.06.01 | 2020-06-25 |  | RLSAU_02/RRSAU_02 신호 수정 | 김지환 | - | -
20.07.01 | 2020-07-10 |  | RRSAU/RLSAU | 김지환 | - | -
20.07.02
20.08.00 | 2020-08-04 |  | Local_RLSAU_02_200ms | 김지환 | - | -
20.08.01
20.08.02 | 2020-08-24 |  | Add signals for RLPSS | 김지환
20.08.03 | 2020-08-26 |  | RR/LPSS Update | 김지환
20.08.04 | 2020-08-28 |  | RLPSS_01 | 김지환 | - | -
20.10.01 | 2020-10-12 |  | Update signal for RRPSM | 김지환
20.10.02 | 2020-10-14 |  | Update Value Table for RRPSM | 김지환
20.12.00
21.01.00 | 2021-01-12 |  | Local_RLSAU_02_200ms/Local_RRSAU_02_200ms 신호 추가 | 김지환 | - | -
21.01.01 | 2021-04-05 |  | Add new RRPSS msg | 김지환
21.04.01 | 2021-04-05 |  | Update Msg ID for new RRPSS Msg | 유상우

## RLPSM (0x1C)
Message ID (Hex) | Message Name | Cycle Time (ms) | IfActive Time (ms) | Start Delay Time (ms) | Signal Name | Signal Description | Send Type | Start Byte | Start Bit | Bit Size | Min Value (Phys.) | Max Value (Phys.) | Factor | Offset | Unit | No Routing Signal(CGW) | Receivers | [6 empty] | Value Description (Hex) | At Start Value (Hex) | Inactive Value (Hex) | At Timeout Value | Timeout Time (ms) | Validity | Network Request | Network Request Holding Time (s) | Signal Category (Hex) | Signal Latency (ms) | Gateway Signal | Remark
[17 empty] | RLPSM | RLPSS | RLSAU | RRPSM | RRPSS | RRSAU | Empty
<Hex.> | <Text> | <Dec.> | <Dec.> | <Dec.> | <Text> | <Text> | <Text> | <Dec.> | <Dec.> | <Dec.> | <Dec.> | <Dec.> | <Dec.> | <Dec.> | <Text> | <Text> | <Text> | [6 empty] | <Hex>:<Text>/ | <Hex.> | <Hex.> | <Text> | <Dec.> | <Text> | <Text> | <Dec.> | <Hex.> | <Dec.> | <Text> | <Text>
0x10 | ECU1_Tx_Message_EC01 | 0 | 0 | 0 | EC01 Signal1 |  | EC | 0 | 0 | 1 | [13 empty] | 0x0:Off / 0x1:On/ | 0x0 |  |  |  | ACC | Yes | 5 | 0xA | 100 | No
0x11 | ECU1_Tx_Message_EW01 | 0 | 0 | 0 | EW01 Signal1 |  | EW | 1 | 4 | 2 | [6 empty] | X | [6 empty] | 0x0:Off / 0x1: Key1 / 0x2: Key2 / 0x3:Invalid/ | 0x3 |  |  |  | ACC | Yes | 5 | 0xB | 100 | No
0x12 | ECU1_Tx_Message_EC02 | 0 | 0 | 0 | EC02 Signal1 |  | EC | 2 | 0 | 1 | [13 empty] | 0x0:Off / 0x1:On/ | 0x0 |  |  |  | ACC | Yes | 5 | 0xC | 100 | No
0x110 | ECU1_Tx_Message_PE01 | 200 | 0 | 0 | PE01 Signal1 |  | PE | 3 | 4 | 2 | 0 | 30 | 10 | 0 |  |  | X | [6 empty] | 0x0:Off / 0x1: Key1 / 0x2: Key2 / 0x3:Invalid/ | 0x3 |  | 0x0 | 700 | B+ | No |  | 0xD | 100 | No
0x210 | ECU1_Tx_Message_A01 | 0 | 60 | 0 | A01 Signal1 |  | A | 4 | 0 | 1 | [6 empty] | X | [6 empty] | 0x0:Off / 0x1:On/ | 0x0 | 0x0 | OldValue | 210 | B+ | Yes | 5 | 0xE | 100 | No
0x510 | ECU1_Tx_Message_P01 | 200 | 0 | 10 | P01 Signal1 |  | P | 5 | 4 | 4 | [13 empty] | 0x0:Off /0x1:Korea /0x2:USA / 0x3: Europe / 0x4: Japan /0x5: China/ 0x6~0xE: Reserved /0xF: Invalid/ | 0xF | 0xF | Invalid | 600 | B+ | Yes | 5 | 0xD | 100 | M-B
0x23F | Local_ATS_00_00ms | 0 |  |  | ATS_RLMsgTimeSW | Rear Left Massage Time Button | EC | 1 | 1 | 3 |  |  | 1 | 0 |  |  |  |  | x |  |  |  |  | 0x0:Default/0x1:Short/0x2:Medium/0x3:Long/0x4~0x6:Reserved/0x7:Invalid | 0x0 |  |  |  | IGN1 | No
0x23F | Local_ATS_00_00ms | 0 |  |  | ATS_RRMsgTimeSW | Rear Right Massage Time Button | EC | 1 | 4 | 3 |  |  | 1 | 0 | [7 empty] | x |  | 0x0:Default/0x1:Short/0x2:Medium/0x3:Long/0x4~0x6:Reserved/0x7:Invalid | 0x0 |  |  |  | IGN1 | No
0x23F | Local_ATS_00_00ms | 0 |  |  | ATS_RLMsgMod1SW | Rear Left Massage Mode 1 Button | EC | 2 | 3 | 2 |  |  | 1 | 0 |  |  |  |  | x |  |  |  |  | 0x0:Default/0x1:Short On/0x2:Long On/0x3:Invalid | 0x0 |  |  |  | IGN1 | No
0x23F | Local_ATS_00_00ms | 0 |  |  | ATS_RLMsgMod2SW | Rear Left Massage Mode 2 Button | EC | 2 | 5 | 2 |  |  | 1 | 0 |  |  |  |  | x |  |  |  |  | 0x0:Default/0x1:Short On/0x2:Long On/0x3:Invalid | 0x0 |  |  |  | IGN1 | No
0x23F | Local_ATS_00_00ms | 0 |  |  | ATS_RLMsgMod3SW | Rear Left Massage Mode 3 Button | EC | 2 | 7 | 2 |  |  | 1 | 0 |  |  |  |  | x |  |  |  |  | 0x0:Default/0x1:Short On/0x2:Long On/0x3:Invalid | 0x0 |  |  |  | IGN1 | No
0x23F | Local_ATS_00_00ms | 0 |  |  | ATS_RLMsgMod4SW | Rear Left Massage Mode 4 Button | EC | 3 | 1 | 2 |  |  | 1 | 0 |  |  |  |  | x |  |  |  |  | 0x0:Default/0x1:Short On/0x2:Long On/0x3:Invalid | 0x0 |  |  |  | IGN1 | No
0x23F | Local_ATS_00_00ms | 0 |  |  | ATS_RRMsgMod1SW | Rear Right Massage Mode 1 Button | EC | 3 | 3 | 2 |  |  | 1 | 0 | [7 empty] | x |  | 0x0:Default/0x1:Short On/0x2:Long On/0x3:Invalid | 0x0 |  |  |  | IGN1 | No
0x23F | Local_ATS_00_00ms | 0 |  |  | ATS_RRMsgMod2SW | Rear Right Massage Mode 2 Button | EC | 3 | 5 | 2 |  |  | 1 | 0 | [7 empty] | x |  | 0x0:Default/0x1:Short On/0x2:Long On/0x3:Invalid | 0x0 |  |  |  | IGN1 | No
0x23F | Local_ATS_00_00ms | 0 |  |  | ATS_RRMsgMod3SW | Rear Right Massage Mode 3 Button | EC | 3 | 7 | 2 |  |  | 1 | 0 | [7 empty] | x |  | 0x0:Default/0x1:Short On/0x2:Long On/0x3:Invalid | 0x0 |  |  |  | IGN1 | No
0x23F | Local_ATS_00_00ms | 0 |  |  | ATS_RRMsgMod4SW | Rear Right Massage Mode 4 Button | EC | 4 | 1 | 2 |  |  | 1 | 0 | [7 empty] | x |  | 0x0:Default/0x1:Short On/0x2:Long On/0x3:Invalid | 0x0 |  |  |  | IGN1 | No
0x24F | Local_ATS_03_200ms | 200 |  |  | ATS_RLStShoulderADJFwdBtn | 후석 LH 숄더어져스터 FWD | PE | 7 | 0 | 2 | [8 empty] | x |  |  | x |  | 0x0:Default/0x1:Off/0x2:On/0x3:Reserved | 0x0 |  |  |  | IGN1 | Yes | 5
0x24F | Local_ATS_03_200ms | 200 |  |  | ATS_RLStShoulderADJBwdBtn | 후석 LH 숄더어져스터 BWD | PE | 7 | 2 | 2 | [8 empty] | x |  |  | x |  | 0x0:Default/0x1:Off/0x2:On/0x3:Reserved | 0x0 |  |  |  | IGN1 | Yes | 5
0x25F | Local_ATS_04_200ms | 200 |  |  | ATS_RRStShoulderADJFwdBtn | 후석 RH 숄더어져스터 FWD | PE | 6 | 0 | 2 | [8 empty] | x |  |  | x |  | 0x0:Default/0x1:Off/0x2:On/0x3:Reserved | 0x0 |  |  |  | IGN1 | Yes | 5
0x25F | Local_ATS_04_200ms | 200 |  |  | ATS_RRStShoulderADJBwdBtn | 후석 RH 숄더어져스터 BWD | PE | 6 | 2 | 2 | [8 empty] | x |  |  | x |  | 0x0:Default/0x1:Off/0x2:On/0x3:Reserved | 0x0 |  |  |  | IGN1 | Yes | 5
0x26F | Local_ATS_05_200ms | 200 |  |  | ATS_ARSOpenCloseStatus | 후석 암레스트 open/close 상태 신호 | PE | 1 | 6 | 2 | [7 empty] | x |  |  | x |  |  | 0x0:Default/0x1:Open/0x2:Close/0x3:Invalid | 0x0 |  |  |  | IGN1 | Yes | 5
0x26F | Local_ATS_05_200ms | 200 |  |  | ATS_RLLumbarDefBtn | 후석 LH 럼버 배기 작동 | PE | 2 | 0 | 2 | [8 empty] | x |  |  | x |  | 0x0:Default/0x1:Off/0x2:On/0x3:Reserved | 0x0 |  |  |  | IGN1 | Yes | 5
0x26F | Local_ATS_05_200ms | 200 |  |  | ATS_RLLumbarLowBtn | 후석 LH 럼버 LOW 작동 | PE | 2 | 2 | 2 | [8 empty] | x |  |  | x |  | 0x0:Default/0x1:Off/0x2:On/0x3:Reserved | 0x0 |  |  |  | IGN1 | Yes | 5
0x26F | Local_ATS_05_200ms | 200 |  |  | ATS_RLLumbarMidBtn | 후석 LH 럼버 MID 작동 | PE | 2 | 4 | 2 | [8 empty] | x |  |  | x |  | 0x0:Default/0x1:Off/0x2:On/0x3:Reserved | 0x0 |  |  |  | IGN1 | Yes | 5
0x26F | Local_ATS_05_200ms | 200 |  |  | ATS_RLLumbarUpBtn | 후석 LH 럼버 UP 작동 | PE | 2 | 6 | 2 | [8 empty] | x |  |  | x |  | 0x0:Default/0x1:Off/0x2:On/0x3:Reserved | 0x0 |  |  |  | IGN1 | Yes | 5
0x26F | Local_ATS_05_200ms | 200 |  |  | ATS_RLBolsterDefBtn | 후석 LH 볼스터 배기 작동 | PE | 3 | 0 | 2 | [8 empty] | x |  |  | x |  | 0x0:Default/0x1:Off/0x2:On/0x3:Reserved | 0x0 |  |  |  | IGN1 | Yes | 5
0x26F | Local_ATS_05_200ms | 200 |  |  | ATS_RLBolsterInfSw | 후석 LH 볼스터 흡기 작동 | PE | 3 | 2 | 2 | [8 empty] | x |  |  | x |  | 0x0:Default/0x1:Off/0x2:On/0x3:Reserved | 0x0 |  |  |  | IGN1 | Yes | 5
0x26F | Local_ATS_05_200ms | 200 |  |  | ATS_RRLumbarDefBtn | 후석 LH 럼버 배기 작동 | PE | 5 | 0 | 2 | [8 empty] | x |  |  | x |  | 0x0:Default/0x1:Off/0x2:On/0x3:Reserved | 0x0 |  |  |  | IGN1 | Yes | 5
0x26F | Local_ATS_05_200ms | 200 |  |  | ATS_RRLumbarLowBtn | 후석 RH 럼버 LOW 작동 | PE | 5 | 2 | 2 | [8 empty] | x |  |  | x |  | 0x0:Default/0x1:Off/0x2:On/0x3:Reserved | 0x0 |  |  |  | IGN1 | Yes | 5
0x26F | Local_ATS_05_200ms | 200 |  |  | ATS_RRLumbarMidBtn | 후석 RH 럼버 MID 작동 | PE | 5 | 4 | 2 | [8 empty] | x |  |  | x |  | 0x0:Default/0x1:Off/0x2:On/0x3:Reserved | 0x0 |  |  |  | IGN1 | Yes | 5
0x26F | Local_ATS_05_200ms | 200 |  |  | ATS_RRLumbarUpBtn | 후석 RH 럼버 UP 작동 | PE | 5 | 6 | 2 | [8 empty] | x |  |  | x |  | 0x0:Default/0x1:Off/0x2:On/0x3:Reserved | 0x0 |  |  |  | IGN1 | Yes | 5
0x26F | Local_ATS_05_200ms | 200 |  |  | ATS_RRBolsterDefBtn | 후석 RH 볼스터 배기 작동 | PE | 6 | 0 | 2 | [8 empty] | x |  |  | x |  | 0x0:Default/0x1:Off/0x2:On/0x3:Reserved | 0x0 |  |  |  | IGN1 | Yes | 5
0x26F | Local_ATS_05_200ms | 200 |  |  | ATS_RRBolsterInfSw | 후석 RH 볼스터 흡기 작동 | PE | 6 | 2 | 2 | [8 empty] | x |  |  | x |  | 0x0:Default/0x1:Off/0x2:On/0x3:Reserved | 0x0 |  |  |  | IGN1 | Yes | 5
0x3E0 | Local_BCM_02_200ms | 200 |  |  | BCM_AccInSta |  | PE | 4 | 2 | 2 | [8 empty] | x |  |  | x |  | 0x0:Acc Off/0x1:Acc On/0x2:Not Used/0x3:Error Indicator | 0x0 |  |  |  | B+ | Yes | 5
0x3E0 | Local_BCM_02_200ms | 200 |  |  | BCM_Ign1InSta |  | PE | 4 | 4 | 2 | [8 empty] | x |  |  | x |  | 0x0:IGN1 Off/0x1:IGN1 On/0x2:Not Used/0x3:Error Indicator | 0x0 |  |  |  | B+ | Yes | 5
0x3E0 | Local_BCM_02_200ms | 200 |  |  | BCM_Ign2InSta |  | PE | 4 | 6 | 2 | [8 empty] | x |  |  | x |  | 0x0:IGN2 Off/0x1:IGN2 On/0x2:Not Used/0x3:Error Indicator | 0x0 |  |  |  | B+ | Yes | 5
0x3E0 | Local_BCM_02_200ms | 200 |  |  | BCM_IgnSwSta |  | PE | 5 | 0 | 3 | [8 empty] | x |  |  | x |  | 0x0:KeyOff/0x1:KeyIn/0x2:Acc/0x3:Ign/0x4:St/0x5:Reseved/0x6:Not Used/0x7:Error Indicator | 0x0 |  |  |  | B+ | Yes | 5
0x522 | Local_BCM_10_200ms | 200 |  |  | BCM_GearPosPSta |  | PE | 6 | 2 | 2 | 0 | 0 | 1 | 0 |  |  |  |  | x |  |  | x |  | 0x0:Off/0x1:P/0x2:Not Used/0x3:Error Indicator | 0x0 |  |  |  | B+ | Yes | 5
0x542 | Local_BCM_12_200ms | 200 |  |  | BCM_CntryConfgTyp |  | PE | 2 | 0 | 4 | 0 | 0 | 1 | 0 |  |  |  |  | x |  |  | x |  | 0x0:Dom/0x1:Na/0x2:Eu/0x3:Aus/0x4:China/0x5:Gen,Mes/0x6:India/0x7:Reserved/0x8:Reserved/0x9:Reserved/0xA:Reserved/0xB:Reserved/0xC:Reserved/0xD:Reserved/0xE:Not Used/0xF:Error Indicator | 0x0 |  |  |  | B+ | Yes | 5
0x1AB | Local_CLU_01_20ms_1 | 20 |  |  | CLU_Crc1Val |  | P | 0 | 0 | 16 | [8 empty] | x |  |  | x |  |  | 0xFFFF |  |  |  | IGN1 | No
0x1AB | Local_CLU_01_20ms_1 | 20 |  |  | CLU_AlvCnt1Val |  | P | 2 | 0 | 8 | [8 empty] | x |  |  | x |  |  | 0x0 |  |  |  | IGN1 | No
0x1AB | Local_CLU_01_20ms_1 | 20 |  |  | CLU_DtntOutSta |  | P | 3 | 4 | 2 | [7 empty] | x | x |  | x | x |  | 0x0:Detent Off/0x1:Detent On/0x2:Not used/0x3:Error Indicator | 0x0 |  |  |  | B+ | No
0x1AB | Local_CLU_01_20ms_1 | 20 |  |  | CLU_RhstaLvlSta |  | P | 5 | 3 | 5 | [7 empty] | x | x |  | x | x |  | 0x00:Reserved/0x01:Step 1/0x02:Step 2/0x03:Step 3/0x04:Step 4/0x05:Step 5/0x06:Step 6/0x07:Step 7/0x08:Step 8/0x09:Step 9/0x0A:Step 10/0x0B:Step 11/0x0C:Step 12/0x0D:Step 13/0x0E:Step 14/0x0F:Step 15/0x10:Step 16/0x11:Step 17/0x12:Step 18/0x13:Step 19/0x14:Step 20 (Reset Value)/0x15:Step 21 (Detent) | 0x0 |  |  |  | B+ | No
0x1AC | Local_CLU_01_20ms_2 | 20 |  |  | CLU_DisSpdVal_KPH |  | P | 0 | 0 | 9 | [8 empty] | x |  |  | x |  | 0x1FF:Error | 0x0 |  |  |  | IGN1 | No
0x7DF | Local_GST_ALL | 0 |  |  | GSTALLByte0Tpci |  | EW | 0 | 0 | 8 | 0 | 0 | 1 | 0 |  |  |  | x | x |  | x | x |  |  | 0x0 |  |  |  | B+ | Yes |  | 0xC
0x7DF | Local_GST_ALL | 0 |  |  | GSTALLByte1Data |  | EW | 1 | 0 | 8 | 0 | 0 | 1 | 0 |  |  |  | x | x |  | x | x |  |  | 0x0 |  |  |  | B+ | Yes |  | 0xC
0x7DF | Local_GST_ALL | 0 |  |  | GSTALLByte2Data |  | EW | 2 | 0 | 8 | 0 | 0 | 1 | 0 |  |  |  | x | x |  | x | x |  |  | 0x0 |  |  |  | B+ | Yes |  | 0xC
0x7DF | Local_GST_ALL | 0 |  |  | GSTALLByte3Data |  | EW | 3 | 0 | 8 | 0 | 0 | 1 | 0 |  |  |  | x | x |  | x | x |  |  | 0x0 |  |  |  | B+ | Yes |  | 0xC
0x7DF | Local_GST_ALL | 0 |  |  | GSTALLByte4Data |  | EW | 4 | 0 | 8 | 0 | 0 | 1 | 0 |  |  |  | x | x |  | x | x |  |  | 0x0 |  |  |  | B+ | Yes |  | 0xC
0x7DF | Local_GST_ALL | 0 |  |  | GSTALLByte5Data |  | EW | 5 | 0 | 8 | 0 | 0 | 1 | 0 |  |  |  | x | x |  | x | x |  |  | 0x0 |  |  |  | B+ | Yes |  | 0xC
0x7DF | Local_GST_ALL | 0 |  |  | GSTALLByte6Data |  | EW | 6 | 0 | 8 | 0 | 0 | 1 | 0 |  |  |  | x | x |  | x | x |  |  | 0x0 |  |  |  | B+ | Yes |  | 0xC
0x7DF | Local_GST_ALL | 0 |  |  | GSTALLByte7Data |  | EW | 7 | 0 | 8 | 0 | 0 | 1 | 0 |  |  |  | x | x |  | x | x |  |  | 0x0 |  |  |  | B+ | Yes |  | 0xC
0x5C6 | Local_GST_RLPSS | 0 |  |  | GSTRLPSSByte0Tpci |  | EW | 0 | 0 | 8 | 0 | 0 | 1 | 0 |  |  |  | x | [6 empty] | 0x0 |  |  |  | B+ | Yes |  | 0xC
0x5C6 | Local_GST_RLPSS | 0 |  |  | GSTRLPSSByte1Data |  | EW | 1 | 0 | 8 | 0 | 0 | 1 | 0 |  |  |  | x | [6 empty] | 0x0 |  |  |  | B+ | Yes |  | 0xC
0x5C6 | Local_GST_RLPSS | 0 |  |  | GSTRLPSSByte2Data |  | EW | 2 | 0 | 8 | 0 | 0 | 1 | 0 |  |  |  | x | [6 empty] | 0x0 |  |  |  | B+ | Yes |  | 0xC
0x5C6 | Local_GST_RLPSS | 0 |  |  | GSTRLPSSByte3Data |  | EW | 3 | 0 | 8 | 0 | 0 | 1 | 0 |  |  |  | x | [6 empty] | 0x0 |  |  |  | B+ | Yes |  | 0xC
0x5C6 | Local_GST_RLPSS | 0 |  |  | GSTRLPSSByte4Data |  | EW | 4 | 0 | 8 | 0 | 0 | 1 | 0 |  |  |  | x | [6 empty] | 0x0 |  |  |  | B+ | Yes |  | 0xC
0x5C6 | Local_GST_RLPSS | 0 |  |  | GSTRLPSSByte5Data |  | EW | 5 | 0 | 8 | 0 | 0 | 1 | 0 |  |  |  | x | [6 empty] | 0x0 |  |  |  | B+ | Yes |  | 0xC
0x5C6 | Local_GST_RLPSS | 0 |  |  | GSTRLPSSByte6Data |  | EW | 6 | 0 | 8 | 0 | 0 | 1 | 0 |  |  |  | x | [6 empty] | 0x0 |  |  |  | B+ | Yes |  | 0xC
0x5C6 | Local_GST_RLPSS | 0 |  |  | GSTRLPSSByte7Data |  | EW | 7 | 0 | 8 | 0 | 0 | 1 | 0 |  |  |  | x | [6 empty] | 0x0 |  |  |  | B+ | Yes |  | 0xC
0x5B1 | Local_GST_RLSAU | 0 |  |  | GSTRLSAUByte0Tpci |  | EW | 0 | 0 | 8 | 0 | 0 | 1 | 0 |  |  |  |  | x | [5 empty] | 0x0 |  |  |  | B+ | Yes |  | 0xC
0x5B1 | Local_GST_RLSAU | 0 |  |  | GSTRLSAUByte1Data |  | EW | 1 | 0 | 8 | 0 | 0 | 1 | 0 |  |  |  |  | x | [5 empty] | 0x0 |  |  |  | B+ | Yes |  | 0xC
0x5B1 | Local_GST_RLSAU | 0 |  |  | GSTRLSAUByte2Data |  | EW | 2 | 0 | 8 | 0 | 0 | 1 | 0 |  |  |  |  | x | [5 empty] | 0x0 |  |  |  | B+ | Yes |  | 0xC
0x5B1 | Local_GST_RLSAU | 0 |  |  | GSTRLSAUByte3Data |  | EW | 3 | 0 | 8 | 0 | 0 | 1 | 0 |  |  |  |  | x | [5 empty] | 0x0 |  |  |  | B+ | Yes |  | 0xC
0x5B1 | Local_GST_RLSAU | 0 |  |  | GSTRLSAUByte4Data |  | EW | 4 | 0 | 8 | 0 | 0 | 1 | 0 |  |  |  |  | x | [5 empty] | 0x0 |  |  |  | B+ | Yes |  | 0xC
0x5B1 | Local_GST_RLSAU | 0 |  |  | GSTRLSAUByte5Data |  | EW | 5 | 0 | 8 | 0 | 0 | 1 | 0 |  |  |  |  | x | [5 empty] | 0x0 |  |  |  | B+ | Yes |  | 0xC
0x5B1 | Local_GST_RLSAU | 0 |  |  | GSTRLSAUByte6Data |  | EW | 6 | 0 | 8 | 0 | 0 | 1 | 0 |  |  |  |  | x | [5 empty] | 0x0 |  |  |  | B+ | Yes |  | 0xC
0x5B1 | Local_GST_RLSAU | 0 |  |  | GSTRLSAUByte7Data |  | EW | 7 | 0 | 8 | 0 | 0 | 1 | 0 |  |  |  |  | x | [5 empty] | 0x0 |  |  |  | B+ | Yes |  | 0xC
0x5C7 | Local_GST_RRPSS | 0 |  |  | GSTRRPSSByte0Tpci |  | EW | 0 | 0 | 8 | 0 | 0 | 1 | 0 | [6 empty] | x |  |  |  | 0x0 |  |  |  | B+ | Yes |  | 0xC
0x5C7 | Local_GST_RRPSS | 0 |  |  | GSTRRPSSByte1Data |  | EW | 1 | 0 | 8 | 0 | 0 | 1 | 0 | [6 empty] | x |  |  |  | 0x0 |  |  |  | B+ | Yes |  | 0xC
0x5C7 | Local_GST_RRPSS | 0 |  |  | GSTRRPSSByte2Data |  | EW | 2 | 0 | 8 | 0 | 0 | 1 | 0 | [6 empty] | x |  |  |  | 0x0 |  |  |  | B+ | Yes |  | 0xC
0x5C7 | Local_GST_RRPSS | 0 |  |  | GSTRRPSSByte3Data |  | EW | 3 | 0 | 8 | 0 | 0 | 1 | 0 | [6 empty] | x |  |  |  | 0x0 |  |  |  | B+ | Yes |  | 0xC
0x5C7 | Local_GST_RRPSS | 0 |  |  | GSTRRPSSByte4Data |  | EW | 4 | 0 | 8 | 0 | 0 | 1 | 0 | [6 empty] | x |  |  |  | 0x0 |  |  |  | B+ | Yes |  | 0xC
0x5C7 | Local_GST_RRPSS | 0 |  |  | GSTRRPSSByte5Data |  | EW | 5 | 0 | 8 | 0 | 0 | 1 | 0 | [6 empty] | x |  |  |  | 0x0 |  |  |  | B+ | Yes |  | 0xC
0x5C7 | Local_GST_RRPSS | 0 |  |  | GSTRRPSSByte6Data |  | EW | 6 | 0 | 8 | 0 | 0 | 1 | 0 | [6 empty] | x |  |  |  | 0x0 |  |  |  | B+ | Yes |  | 0xC
0x5C7 | Local_GST_RRPSS | 0 |  |  | GSTRRPSSByte7Data |  | EW | 7 | 0 | 8 | 0 | 0 | 1 | 0 | [6 empty] | x |  |  |  | 0x0 |  |  |  | B+ | Yes |  | 0xC
0x5B0 | Local_GST_RRSAU | 0 |  |  | GSTRRSAUByte0Tpci |  | EW | 0 | 0 | 8 | 0 | 0 | 1 | 0 | [7 empty] | x |  |  | 0x0 |  |  |  | B+ | Yes |  | 0xC
0x5B0 | Local_GST_RRSAU | 0 |  |  | GSTRRSAUByte1Data |  | EW | 1 | 0 | 8 | 0 | 0 | 1 | 0 | [7 empty] | x |  |  | 0x0 |  |  |  | B+ | Yes |  | 0xC
0x5B0 | Local_GST_RRSAU | 0 |  |  | GSTRRSAUByte2Data |  | EW | 2 | 0 | 8 | 0 | 0 | 1 | 0 | [7 empty] | x |  |  | 0x0 |  |  |  | B+ | Yes |  | 0xC
0x5B0 | Local_GST_RRSAU | 0 |  |  | GSTRRSAUByte3Data |  | EW | 3 | 0 | 8 | 0 | 0 | 1 | 0 | [7 empty] | x |  |  | 0x0 |  |  |  | B+ | Yes |  | 0xC
0x5B0 | Local_GST_RRSAU | 0 |  |  | GSTRRSAUByte4Data |  | EW | 4 | 0 | 8 | 0 | 0 | 1 | 0 | [7 empty] | x |  |  | 0x0 |  |  |  | B+ | Yes |  | 0xC
0x5B0 | Local_GST_RRSAU | 0 |  |  | GSTRRSAUByte5Data |  | EW | 5 | 0 | 8 | 0 | 0 | 1 | 0 | [7 empty] | x |  |  | 0x0 |  |  |  | B+ | Yes |  | 0xC
0x5B0 | Local_GST_RRSAU | 0 |  |  | GSTRRSAUByte6Data |  | EW | 6 | 0 | 8 | 0 | 0 | 1 | 0 | [7 empty] | x |  |  | 0x0 |  |  |  | B+ | Yes |  | 0xC
0x5B0 | Local_GST_RRSAU | 0 |  |  | GSTRRSAUByte7Data |  | EW | 7 | 0 | 8 | 0 | 0 | 1 | 0 | [7 empty] | x |  |  | 0x0 |  |  |  | B+ | Yes |  | 0xC
0x2A4 | Local_HU_APSU_EC_01 | 0 |  |  | C_RLAirSptNValueSet |  | EC | 2 | 6 | 2 | [8 empty] | x |  |  |  |  | 0x0:Default/0x1:Off/0x2:On/0x3:Invalid | 0x0 |  |  |  | B+ | No
0x2A4 | Local_HU_APSU_EC_01 | 0 |  |  | C_RRAirSptNValueSet |  | EC | 3 | 6 | 2 | [11 empty] | x |  | 0x0:Default/0x1:Off/0x2:On/0x3:Invalid | 0x0 |  |  |  | B+ | No
0x2A4 | Local_HU_APSU_EC_01 | 0 |  |  | C_RRFootAirSptNValueSet |  | EC | 4 | 6 | 2 | [11 empty] | x |  | 0x0:Default/0x1:Off/0x2:On/0x3:Invalid | 0x0 |  |  |  | B+ | No
0x2A4 | Local_HU_APSU_EC_01 | 0 |  |  | C_RLAirSptModeNValueSet |  | EC | 5 | 3 | 3 | [8 empty] | x |  |  |  |  | 0x0:Default/0x1:Mode 1/0x2:Mode 2/0x3:Mode 3/0x4:Mode 4/0x5:Mode 5/0x6:Reserved/0x7:Invalid | 0x0 |  |  |  | B+ | No
0x2A4 | Local_HU_APSU_EC_01 | 0 |  |  | C_RLAirSptStrNValueSet |  | EC | 7 | 0 | 3 | [8 empty] | x |  |  |  |  | 0x0:Default/0x1:Weak/0x2:Normal/0x3:Strong/0x4:Reserved/0x5:Reserved/0x6:Reserved/0x7:Invalid | 0x0 |  |  |  | B+ | No
0x2A4 | Local_HU_APSU_EC_01 | 0 |  |  | C_RLAirSptTimeNValueSet |  | EC | 7 | 3 | 3 | [8 empty] | x |  |  |  |  | 0x0:Default/0x1:Short/0x2:Normal/0x3:Long/0x4:Reserved/0x5:Reserved/0x6:Reserved/0x7:Invalid | 0x0 |  |  |  | B+ | No
0x2A5 | Local_HU_APSU_EC_02 | 0 |  |  | C_RLBackSoftNValueSet |  | EC | 0 | 0 | 3 | [8 empty] | x |  |  |  |  | 0x0:Default/0x1:Off/0x2:Low/0x3:Mid/0x4:High/0x5:Reserved/0x6:Reserved/0x7:Invalid | 0x0 |  |  |  | B+ | No
0x2A5 | Local_HU_APSU_EC_02 | 0 |  |  | C_RRAirSptModeNValueSet |  | EC | 1 | 0 | 3 | [11 empty] | x |  | 0x0:Default/0x1:Mode 1/0x2:Mode 2/0x3:Mode 3/0x4:Mode 4/0x5:Mode 5/0x6:Reserved/0x7:Invalid | 0x0 |  |  |  | B+ | No
0x2A5 | Local_HU_APSU_EC_02 | 0 |  |  | C_RRAirSptStrNValueSet |  | EC | 1 | 3 | 3 | [11 empty] | x |  | 0x0:Default/0x1:Weak/0x2:Normal/0x3:Strong/0x4:Reserved/0x5:Reserved/0x6:Reserved/0x7:Invalid | 0x0 |  |  |  | B+ | No
0x2A5 | Local_HU_APSU_EC_02 | 0 |  |  | C_RRAirSptTimeNValueSet |  | EC | 2 | 0 | 3 | [11 empty] | x |  | 0x0:Default/0x1:Short/0x2:Normal/0x3:Long/0x4:Reserved/0x5:Reserved/0x6:Reserved/0x7:Invalid | 0x0 |  |  |  | B+ | No
0x2A5 | Local_HU_APSU_EC_02 | 0 |  |  | C_RRBackSoftNValueSet |  | EC | 2 | 3 | 3 | [11 empty] | x |  | 0x0:Default/0x1:Off/0x2:Low/0x3:Mid/0x4:High/0x5:Reserved/0x6:Reserved/0x7:Invalid | 0x0 |  |  |  | B+ | No
0x241 | Local_HU_APSU_PE_02 | 200 |  |  | C_RLHrestUpSw_HU |  | PE | 1 | 6 | 2 | [8 empty] | x |  |  |  |  | 0x0:Default/0x1:Off/0x2:On/0x3:Invalid | 0x0 |  |  |  | B+ | No
0x241 | Local_HU_APSU_PE_02 | 200 |  |  | C_RLHrestDnSw_HU |  | PE | 2 | 0 | 2 | [8 empty] | x |  |  |  |  | 0x0:Default/0x1:Off/0x2:On/0x3:Invalid | 0x0 |  |  |  | B+ | No
0x241 | Local_HU_APSU_PE_02 | 200 |  |  | C_RLHrestFwdSw_HU |  | PE | 2 | 2 | 2 | [8 empty] | x |  |  |  |  | 0x0:Default/0x1:Off/0x2:On/0x3:Invalid | 0x0 |  |  |  | B+ | No
0x241 | Local_HU_APSU_PE_02 | 200 |  |  | C_RLHrestBwdSw_HU |  | PE | 2 | 4 | 2 | [8 empty] | x |  |  |  |  | 0x0:Default/0x1:Off/0x2:On/0x3:Invalid | 0x0 |  |  |  | B+ | No
0x241 | Local_HU_APSU_PE_02 | 200 |  |  | C_RLLumbarUpSw_HU |  | PE | 2 | 6 | 2 | [8 empty] | x |  |  |  |  | 0x0:Default/0x1:Off/0x2:On/0x3:Invalid | 0x0 |  |  |  | B+ | No
0x241 | Local_HU_APSU_PE_02 | 200 |  |  | C_RLLumbarMidSw_HU |  | PE | 3 | 0 | 2 | [8 empty] | x |  |  |  |  | 0x0:Default/0x1:Off/0x2:On/0x3:Invalid | 0x0 |  |  |  | B+ | No
0x241 | Local_HU_APSU_PE_02 | 200 |  |  | C_RLLumbarLowSw_HU |  | PE | 3 | 2 | 2 | [8 empty] | x |  |  |  |  | 0x0:Default/0x1:Off/0x2:On/0x3:Invalid | 0x0 |  |  |  | B+ | No
0x241 | Local_HU_APSU_PE_02 | 200 |  |  | C_RLLumbarDefSw_HU |  | PE | 3 | 4 | 2 | [8 empty] | x |  |  |  |  | 0x0:Default/0x1:Off/0x2:On/0x3:Invalid | 0x0 |  |  |  | B+ | No
0x241 | Local_HU_APSU_PE_02 | 200 |  |  | C_RLBolsterInfSw_HU |  | PE | 3 | 6 | 2 | [8 empty] | x |  |  |  |  | 0x0:Default/0x1:Off/0x2:On/0x3:Invalid | 0x0 |  |  |  | B+ | No
0x241 | Local_HU_APSU_PE_02 | 200 |  |  | C_RLBolsterDefSw_HU |  | PE | 4 | 0 | 2 | [8 empty] | x |  |  |  |  | 0x0:Default/0x1:Off/0x2:On/0x3:Invalid | 0x0 |  |  |  | B+ | No
0x242 | Local_HU_APSU_PE_03 | 200 |  |  | C_RRLumbarUpSw_HU |  | PE | 2 | 0 | 2 | [11 empty] | x |  | 0x0:Default/0x1:Off/0x2:On/0x3:Invalid | 0x0 |  |  |  | B+ | No
0x242 | Local_HU_APSU_PE_03 | 200 |  |  | C_RRLumbarMidSw_HU |  | PE | 2 | 2 | 2 | [11 empty] | x |  | 0x0:Default/0x1:Off/0x2:On/0x3:Invalid | 0x0 |  |  |  | B+ | No
0x242 | Local_HU_APSU_PE_03 | 200 |  |  | C_RRLumbarLowSw_HU |  | PE | 2 | 4 | 2 | [11 empty] | x |  | 0x0:Default/0x1:Off/0x2:On/0x3:Invalid | 0x0 |  |  |  | B+ | No
0x242 | Local_HU_APSU_PE_03 | 200 |  |  | C_RRLumbarDefSw_HU |  | PE | 2 | 6 | 2 | [11 empty] | x |  | 0x0:Default/0x1:Off/0x2:On/0x3:Invalid | 0x0 |  |  |  | B+ | No
0x242 | Local_HU_APSU_PE_03 | 200 |  |  | C_RRBolsterInfSw_HU |  | PE | 3 | 0 | 2 | [11 empty] | x |  | 0x0:Default/0x1:Off/0x2:On/0x3:Invalid | 0x0 |  |  |  | B+ | No
0x242 | Local_HU_APSU_PE_03 | 200 |  |  | C_RRBolsterDefSw_HU |  | PE | 5 | 6 | 2 | [11 empty] | x |  | 0x0:Default/0x1:Off/0x2:On/0x3:Invalid | 0x0 |  |  |  | B+ | No
0x22F | Local_HU_MOOD_E_01 | 0 |  |  | HU_MoodTherapyRlSeat | MoodTherapy Rear Left Seat On/Off | EC | 0 | 4 | 2 |  |  | 1 | 0 |  |  |  |  | x |  |  |  |  | 0x0:Default/0x1:Off/0x2:On/0x3:Invalid | 0x0 |  |  |  | IGN1 | No
0x22F | Local_HU_MOOD_E_01 | 0 |  |  | HU_MoodTherapyRrSeat | MoodTherapy Rear Right seat On/Off | EC | 0 | 6 | 2 |  |  | 1 | 0 | [7 empty] | x |  | 0x0:Default/0x1:Off/0x2:On/0x3:Invalid | 0x0 |  |  |  | IGN1 | No
0x22F | Local_HU_MOOD_E_01 | 0 |  |  | HU_CareMassage | Care Massage On/Off | EC | 3 | 0 | 2 |  |  | 1 | 0 |  |  |  |  | x |  |  | x |  | 0x0:Default/0x1:Off/0x2:On/0x3:Invalid | 0x0 |  |  |  | IGN1 | No
0x22F | Local_HU_MOOD_E_01 | 0 |  |  | HU_ComfortMassage | Comfort Massage On/Off | EC | 4 | 0 | 2 |  |  | 1 | 0 |  |  |  |  | x |  |  | x |  | 0x0:Default/0x1:Off/0x2:On/0x3:Invalid | 0x0 |  |  |  | IGN1 | No
0x22F | Local_HU_MOOD_E_01 | 0 |  |  | HU_MoodTherapyMode | MoodTherapy Mode Change Signal | EC | 4 | 4 | 3 |  |  | 1 | 0 |  |  |  |  | x |  |  | x |  | 0x0:Default/0x1:Off/0x2:Vitality/0x3:Delight/0x4:Care/0x5:Comfort/0x6:Reserved/0x7:Invalid | 0x0 |  |  |  | IGN1 | No
0x5AB | Local_HU_USM_E_04 | 0 |  |  | CF_AVN_CluUSMReset |  | EC | 7 | 6 | 2 | 0 | 0 | 1 | 0 |  |  |  |  | x |  |  | x |  | 0x0:Default/0x1:USM Reset/0x2:Reserved/0x3:Invalid | 0x0 |  |  |  | IGN1 | No
0x3EB | Local_RLPSM_01_200ms | 200 |  |  | RLPSM_RearModeState | Rear Seat State for One Touch Mode | PE | 0 | 0 | 3 | [8 empty] | x |  |  |  |  | 0x0:Default/0x1:Off/0x2:Relax Mode/0x3:Return Mode/0x4:Invalid | 0x0 |  |  |  | IGN1 | Yes | 5
0x3EB | Local_RLPSM_01_200ms | 200 |  |  | RLPSM_RrLfSldStrtSta | This signal indicates the start^finish of rear right slide motor. | PE | 0 | 3 | 2 | [8 empty] | x |  |  |  |  | 0x0:OFF/0x1:ON(SLIDE START)/0x2:STOP/0x3:FINISH | 0x0 |  |  |  | B+ | Yes | 5
0x544 | Local_SMK_02_200ms | 200 |  |  | SMK_AuthSta |  | PE | 3 | 5 | 3 | 0 | 0 | 1 | 0 |  |  |  |  | x |  |  | x |  | 0x0:No Auth/0x1:Preauthentication/0x2:Authentication/0x3:Fast Restart/0x4:Reserved/0x5:Reseved/0x6:Not Used/0x7:Error Indicator | 0x0 |  |  |  | B+ | No
0x544 | Local_SMK_02_200ms | 200 |  |  | SMK_TlEngRunSta |  | PE | 7 | 0 | 2 | 0 | 0 | 1 | 0 |  |  |  |  | x |  |  | x |  | 0x0:Off/0x1:Tele Engine Running/0x2:Not Used/0x3:Error Indicator | 0x0 |  |  |  | B+ | No
0x544 | Local_SMK_02_200ms | 200 |  |  | SMK_TlCrnkModSta |  | PE | 7 | 2 | 2 | 0 | 0 | 1 | 0 |  |  |  |  | x |  |  | x |  | 0x0:Normal Mode/0x1:Tele Cranking Mode/0x2:Not Used/0x3:Error Indicator | 0x0 |  |  |  | B+ | No
__EL

## RRPSM (0x1D)
Message ID (Hex) | Message Name | Cycle Time (ms) | IfActive Time (ms) | Start Delay Time (ms) | Signal Name | Signal Description | Send Type | Start Byte | Start Bit | Bit Size | Min Value (Phys.) | Max Value (Phys.) | Factor | Offset | Unit | No Routing Signal(CGW) | Receivers | [6 empty] | Value Description (Hex) | At Start Value (Hex) | Inactive Value (Hex) | At Timeout Value | Timeout Time (ms) | Validity | Network Request | Network Request Holding Time (s) | Signal Category (Hex) | Signal Latency (ms) | Gateway Signal | Remark
[17 empty] | RLPSM | RLPSS | RLSAU | RRPSM | RRPSS | RRSAU | Empty
<Hex.> | <Text> | <Dec.> | <Dec.> | <Dec.> | <Text> | <Text> | <Text> | <Dec.> | <Dec.> | <Dec.> | <Dec.> | <Dec.> | <Dec.> | <Dec.> | <Text> | <Text> | <Text> | [6 empty] | <Hex>:<Text>/ | <Hex.> | <Hex.> | <Text> | <Dec.> | <Text> | <Text> | <Dec.> | <Hex.> | <Dec.> | <Text> | <Text>
0x10 | ECU1_Tx_Message_EC01 | 0 | 0 | 0 | EC01 Signal1 |  | EC | 0 | 0 | 1 | [13 empty] | 0x0:Off / 0x1:On/ | 0x0 |  |  |  | ACC | Yes | 5 | 0xA | 100 | No
0x11 | ECU1_Tx_Message_EW01 | 0 | 0 | 0 | EW01 Signal1 |  | EW | 1 | 4 | 2 | [6 empty] | X | [6 empty] | 0x0:Off / 0x1: Key1 / 0x2: Key2 / 0x3:Invalid/ | 0x3 |  |  |  | ACC | Yes | 5 | 0xB | 100 | No
0x12 | ECU1_Tx_Message_EC02 | 0 | 0 | 0 | EC02 Signal1 |  | EC | 2 | 0 | 1 | [13 empty] | 0x0:Off / 0x1:On/ | 0x0 |  |  |  | ACC | Yes | 5 | 0xC | 100 | No
0x110 | ECU1_Tx_Message_PE01 | 200 | 0 | 0 | PE01 Signal1 |  | PE | 3 | 4 | 2 | 0 | 30 | 10 | 0 |  |  | X | [6 empty] | 0x0:Off / 0x1: Key1 / 0x2: Key2 / 0x3:Invalid/ | 0x3 |  | 0x0 | 700 | B+ | No |  | 0xD | 100 | No
0x210 | ECU1_Tx_Message_A01 | 0 | 60 | 0 | A01 Signal1 |  | A | 4 | 0 | 1 | [6 empty] | X | [6 empty] | 0x0:Off / 0x1:On/ | 0x0 | 0x0 | OldValue | 210 | B+ | Yes | 5 | 0xE | 100 | No
0x510 | ECU1_Tx_Message_P01 | 200 | 0 | 10 | P01 Signal1 |  | P | 5 | 4 | 4 | [13 empty] | 0x0:Off /0x1:Korea /0x2:USA / 0x3: Europe / 0x4: Japan /0x5: China/ 0x6~0xE: Reserved /0xF: Invalid/ | 0xF | 0xF | Invalid | 600 | B+ | Yes | 5 | 0xD | 100 | M-B
0x541 | Local_RRPSM_01_200ms | 200 |  |  | PSM_RrRtSldStrtSta | This signal indicates the start^finish of rear right slide motor. | PE | 1 | 3 | 2 | 0 | 0 | 1 | 0 | [7 empty] | x |  | 0x0:OFF/0x1:ON(SLIDE START)/0x2:STOP/0x3:FINISH | 0x0 |  |  |  | B+ | Yes | 5
0x541 | Local_RRPSM_01_200ms | 200 |  |  | RRPSM_RearModeState | Rear Seat State For One Touch Mode | PE | 6 | 0 | 4 | 0 | 0 | 1 | 0 | [7 empty] | x |  | 0x0:Default/0x1:Off/0x2:Relax Mode/0x3:Relax Mode (rear only)/0x4:Return Mode/0x5:Monitor Mode/0x6:Reading Mode/0x7~0xE:Reserved/0xF:Invalid | 0x0 |  |  |  | IGN1 | Yes | 5
__EL

## RLPSS (0x3A)
Message ID (Hex) | Message Name | Cycle Time (ms) | IfActive Time (ms) | Start Delay Time (ms) | Signal Name | Signal Description | Send Type | Start Byte | Start Bit | Bit Size | Min Value (Phys.) | Max Value (Phys.) | Factor | Offset | Unit | No Routing Signal(CGW) | Receivers | [6 empty] | Value Description (Hex) | At Start Value (Hex) | Inactive Value (Hex) | At Timeout Value | Timeout Time (ms) | Validity | Network Request | Network Request Holding Time (s) | Signal Category (Hex) | Signal Latency (ms) | Gateway Signal | Remark
[17 empty] | RLPSM | RLPSS | RLSAU | RRPSM | RRPSS | RRSAU | Empty
<Hex.> | <Text> | <Dec.> | <Dec.> | <Dec.> | <Text> | <Text> | <Text> | <Dec.> | <Dec.> | <Dec.> | <Dec.> | <Dec.> | <Dec.> | <Dec.> | <Text> | <Text> | <Text> | [6 empty] | <Hex>:<Text>/ | <Hex.> | <Hex.> | <Text> | <Dec.> | <Text> | <Text> | <Dec.> | <Hex.> | <Dec.> | <Text> | <Text>
0x10 | ECU1_Tx_Message_EC01 | 0 | 0 | 0 | EC01 Signal1 |  | EC | 0 | 0 | 1 | [13 empty] | 0x0:Off / 0x1:On/ | 0x0 |  |  |  | ACC | Yes | 5 | 0xA | 100 | No
0x11 | ECU1_Tx_Message_EW01 | 0 | 0 | 0 | EW01 Signal1 |  | EW | 1 | 4 | 2 | [6 empty] | X | [6 empty] | 0x0:Off / 0x1: Key1 / 0x2: Key2 / 0x3:Invalid/ | 0x3 |  |  |  | ACC | Yes | 5 | 0xB | 100 | No
0x12 | ECU1_Tx_Message_EC02 | 0 | 0 | 0 | EC02 Signal1 |  | EC | 2 | 0 | 1 | [13 empty] | 0x0:Off / 0x1:On/ | 0x0 |  |  |  | ACC | Yes | 5 | 0xC | 100 | No
0x110 | ECU1_Tx_Message_PE01 | 200 | 0 | 0 | PE01 Signal1 |  | PE | 3 | 4 | 2 | 0 | 30 | 10 | 0 |  |  | X | [6 empty] | 0x0:Off / 0x1: Key1 / 0x2: Key2 / 0x3:Invalid/ | 0x3 |  | 0x0 | 700 | B+ | No |  | 0xD | 100 | No
0x210 | ECU1_Tx_Message_A01 | 0 | 60 | 0 | A01 Signal1 |  | A | 4 | 0 | 1 | [6 empty] | X | [6 empty] | 0x0:Off / 0x1:On/ | 0x0 | 0x0 | OldValue | 210 | B+ | Yes | 5 | 0xE | 100 | No
0x510 | ECU1_Tx_Message_P01 | 200 | 0 | 10 | P01 Signal1 |  | P | 5 | 4 | 4 | [13 empty] | 0x0:Off /0x1:Korea /0x2:USA / 0x3: Europe / 0x4: Japan /0x5: China/ 0x6~0xE: Reserved /0xF: Invalid/ | 0xF | 0xF | Invalid | 600 | B+ | Yes | 5 | 0xD | 100 | M-B
0x08A | Local_RLPSS_01_200ms | 200 |  |  | RLPSS_StSldFwdMvBtn |  | PE | 2 | 0 | 2 | [6 empty] | x | [6 empty] | 0x0:Default/0x1:Off/0x2:On/0x3:Invalid | 0x0 |  |  |  | B+ | Yes | 5
0x08A | Local_RLPSS_01_200ms | 200 |  |  | RLPSS_StSldBwdMvBtn |  | PE | 2 | 2 | 2 | [6 empty] | x | [6 empty] | 0x0:Default/0x1:Off/0x2:On/0x3:Invalid | 0x0 |  |  |  | B+ | Yes | 5
0x08A | Local_RLPSS_01_200ms | 200 |  |  | RLPSS_StRclFwdMvBtn |  | PE | 2 | 4 | 2 | [6 empty] | x | [6 empty] | 0x0:Default/0x1:Off/0x2:On/0x3:Invalid | 0x0 |  |  |  | B+ | Yes | 5
0x08A | Local_RLPSS_01_200ms | 200 |  |  | RLPSS_StRclBwdMvBtn |  | PE | 2 | 6 | 2 | [6 empty] | x | [6 empty] | 0x0:Default/0x1:Off/0x2:On/0x3:Invalid | 0x0 |  |  |  | B+ | Yes | 5
0x08A | Local_RLPSS_01_200ms | 200 |  |  | RLPSS_StTltUpMvBtn |  | PE | 3 | 4 | 2 | [6 empty] | x | [6 empty] | 0x0:Default/0x1:Off/0x2:On/0x3:Invalid | 0x0 |  |  |  | B+ | Yes | 5
0x08A | Local_RLPSS_01_200ms | 200 |  |  | RLPSS_StTltDnMvBtn |  | PE | 3 | 6 | 2 | [6 empty] | x | [6 empty] | 0x0:Default/0x1:Off/0x2:On/0x3:Invalid | 0x0 |  |  |  | B+ | Yes | 5
0x08A | Local_RLPSS_01_200ms | 200 |  |  | RLPSS_StHRestUpMvBtn |  | PE | 4 | 0 | 2 | [6 empty] | x | [6 empty] | 0x0:Default/0x1:Off/0x2:On/0x3:Invalid | 0x0 |  |  |  | B+ | Yes | 5
0x08A | Local_RLPSS_01_200ms | 200 |  |  | RLPSS_StHRestDnMvBtn |  | PE | 4 | 2 | 2 | [6 empty] | x | [6 empty] | 0x0:Default/0x1:Off/0x2:On/0x3:Invalid | 0x0 |  |  |  | B+ | Yes | 5
0x08A | Local_RLPSS_01_200ms | 200 |  |  | RLPSS_StHRestFwdMvBtn |  | PE | 4 | 4 | 2 | [6 empty] | x | [6 empty] | 0x0:Default/0x1:Off/0x2:On/0x3:Invalid | 0x0 |  |  |  | B+ | Yes | 5
0x08A | Local_RLPSS_01_200ms | 200 |  |  | RLPSS_StHRestBwdMvBtn |  | PE | 4 | 6 | 2 | [6 empty] | x | [6 empty] | 0x0:Default/0x1:Off/0x2:On/0x3:Invalid | 0x0 |  |  |  | B+ | Yes | 5
0x08A | Local_RLPSS_01_200ms | 200 |  |  | RLPSS_StLegRestUpBtn |  | PE | 5 | 0 | 2 | [6 empty] | x | [6 empty] | 0x0:Default/0x1:Off/0x2:On/0x3:Invalid | 0x0 |  |  |  | B+ | Yes | 5
0x08A | Local_RLPSS_01_200ms | 200 |  |  | RLPSS_StLegRestDnBtn |  | PE | 5 | 2 | 2 | [6 empty] | x | [6 empty] | 0x0:Default/0x1:Off/0x2:On/0x3:Invalid | 0x0 |  |  |  | B+ | Yes | 5
0x08A | Local_RLPSS_01_200ms | 200 |  |  | RLPSS_StLegRestExtUpBtn |  | PE | 5 | 4 | 2 | [6 empty] | x | [6 empty] | 0x0:Default/0x1:Off/0x2:On/0x3:Invalid | 0x0 |  |  |  | B+ | Yes | 5
0x08A | Local_RLPSS_01_200ms | 200 |  |  | RLPSS_StLegRestExtDnBtn |  | PE | 5 | 6 | 2 | [6 empty] | x | [6 empty] | 0x0:Default/0x1:Off/0x2:On/0x3:Invalid | 0x0 |  |  |  | B+ | Yes | 5
0x5CE | Local_RLPSS_GST | 0 |  |  | RLPSSGSTByte0Tpci |  | EW | 0 | 0 | 8 | 0 | 0 | 1 | 0 |  |  | x | [7 empty] | 0x0 |  |  |  | B+ | Yes |  | 0xC
0x5CE | Local_RLPSS_GST | 0 |  |  | RLPSSGSTByte1Data |  | EW | 1 | 0 | 8 | 0 | 0 | 1 | 0 |  |  | x | [7 empty] | 0x0 |  |  |  | B+ | Yes |  | 0xC
0x5CE | Local_RLPSS_GST | 0 |  |  | RLPSSGSTByte2Data |  | EW | 2 | 0 | 8 | 0 | 0 | 1 | 0 |  |  | x | [7 empty] | 0x0 |  |  |  | B+ | Yes |  | 0xC
0x5CE | Local_RLPSS_GST | 0 |  |  | RLPSSGSTByte3Data |  | EW | 3 | 0 | 8 | 0 | 0 | 1 | 0 |  |  | x | [7 empty] | 0x0 |  |  |  | B+ | Yes |  | 0xC
0x5CE | Local_RLPSS_GST | 0 |  |  | RLPSSGSTByte4Data |  | EW | 4 | 0 | 8 | 0 | 0 | 1 | 0 |  |  | x | [7 empty] | 0x0 |  |  |  | B+ | Yes |  | 0xC
0x5CE | Local_RLPSS_GST | 0 |  |  | RLPSSGSTByte5Data |  | EW | 5 | 0 | 8 | 0 | 0 | 1 | 0 |  |  | x | [7 empty] | 0x0 |  |  |  | B+ | Yes |  | 0xC
0x5CE | Local_RLPSS_GST | 0 |  |  | RLPSSGSTByte6Data |  | EW | 6 | 0 | 8 | 0 | 0 | 1 | 0 |  |  | x | [7 empty] | 0x0 |  |  |  | B+ | Yes |  | 0xC
0x5CE | Local_RLPSS_GST | 0 |  |  | RLPSSGSTByte7Data |  | EW | 7 | 0 | 8 | 0 | 0 | 1 | 0 |  |  | x | [7 empty] | 0x0 |  |  |  | B+ | Yes |  | 0xC
__EL

## RLSAU (0x3B)
Message ID (Hex) | Message Name | Cycle Time (ms) | IfActive Time (ms) | Start Delay Time (ms) | Signal Name | Signal Description | Send Type | Start Byte | Start Bit | Bit Size | Min Value (Phys.) | Max Value (Phys.) | Factor | Offset | Unit | No Routing Signal(CGW) | Receivers | [6 empty] | Value Description (Hex) | At Start Value (Hex) | Inactive Value (Hex) | At Timeout Value | Timeout Time (ms) | Validity | Network Request | Network Request Holding Time (s) | Signal Category (Hex) | Signal Latency (ms) | Gateway Signal | Remark
[17 empty] | RLPSM | RLPSS | RLSAU | RRPSM | RRPSS | RRSAU | Empty
<Hex.> | <Text> | <Dec.> | <Dec.> | <Dec.> | <Text> | <Text> | <Text> | <Dec.> | <Dec.> | <Dec.> | <Dec.> | <Dec.> | <Dec.> | <Dec.> | <Text> | <Text> | <Text> | [6 empty] | <Hex>:<Text>/ | <Hex.> | <Hex.> | <Text> | <Dec.> | <Text> | <Text> | <Dec.> | <Hex.> | <Dec.> | <Text> | <Text>
0x10 | ECU1_Tx_Message_EC01 | 0 | 0 | 0 | EC01 Signal1 |  | EC | 0 | 0 | 1 | [13 empty] | 0x0:Off / 0x1:On/ | 0x0 |  |  |  | ACC | Yes | 5 | 0xA | 100 | No
0x11 | ECU1_Tx_Message_EW01 | 0 | 0 | 0 | EW01 Signal1 |  | EW | 1 | 4 | 2 | [6 empty] | X | [6 empty] | 0x0:Off / 0x1: Key1 / 0x2: Key2 / 0x3:Invalid/ | 0x3 |  |  |  | ACC | Yes | 5 | 0xB | 100 | No
0x12 | ECU1_Tx_Message_EC02 | 0 | 0 | 0 | EC02 Signal1 |  | EC | 2 | 0 | 1 | [13 empty] | 0x0:Off / 0x1:On/ | 0x0 |  |  |  | ACC | Yes | 5 | 0xC | 100 | No
0x110 | ECU1_Tx_Message_PE01 | 200 | 0 | 0 | PE01 Signal1 |  | PE | 3 | 4 | 2 | 0 | 30 | 10 | 0 |  |  | X | [6 empty] | 0x0:Off / 0x1: Key1 / 0x2: Key2 / 0x3:Invalid/ | 0x3 |  | 0x0 | 700 | B+ | No |  | 0xD | 100 | No
0x210 | ECU1_Tx_Message_A01 | 0 | 60 | 0 | A01 Signal1 |  | A | 4 | 0 | 1 | [6 empty] | X | [6 empty] | 0x0:Off / 0x1:On/ | 0x0 | 0x0 | OldValue | 210 | B+ | Yes | 5 | 0xE | 100 | No
0x510 | ECU1_Tx_Message_P01 | 200 | 0 | 10 | P01 Signal1 |  | P | 5 | 4 | 4 | [13 empty] | 0x0:Off /0x1:Korea /0x2:USA / 0x3: Europe / 0x4: Japan /0x5: China/ 0x6~0xE: Reserved /0xF: Invalid/ | 0xF | 0xF | Invalid | 600 | B+ | Yes | 5 | 0xD | 100 | M-B
0x08F | Local_RLSAU_02_200ms | 200 |  |  | RLSAU_AirSptModeRValueSet | Air Support Mode(Massage Mode) USM R Value | PE | 0 | 4 | 3 | [6 empty] | x | [6 empty] | 0x0 : Default / 0x01 : Mode 1/ 0x02 : Mode 2/ 0x03 : Mode 3/0x04 : Mode 4/ 0x05 : Mode 5/ 0x06 ~ 0x07 : Reserved | 0x0 |  |  |  | B+ | Yes | 5
0x08F | Local_RLSAU_02_200ms | 200 |  |  | RLSAU_AirSptStrRValueSet | Air Support Strenth(Massage Strenth) USM R Value | PE | 1 | 0 | 3 | [6 empty] | x | [6 empty] | 0x0:Default/0x1:Low/0x2:Mid/0x3:High/0x4:Off/0x5~0x7:Reserved | 0x0 |  |  |  | B+ | Yes | 5
0x08F | Local_RLSAU_02_200ms | 200 |  |  | RLSAU_AirSptTimeRValueSet | Air Support Time(Massage Time) USM R Value | PE | 1 | 4 | 3 | [6 empty] | x | [6 empty] | 0x0 : Default / 0x01 : Short / 0x02 : Normal / 0x03 : Long / 0x04 ~ 0x07 : Reserved | 0x0 |  |  |  | B+ | Yes | 5
0x08F | Local_RLSAU_02_200ms | 200 |  |  | RLSAU_RLSmtAirSptRValueSet | Seat Smart Air Support Function USM R Value | PE | 2 | 2 | 2 | [6 empty] | x | [6 empty] | 0x0:Default/0x1:Off/0x2:On/0x3:Invalid | 0x0 |  |  |  | B+ | Yes | 5
0x08F | Local_RLSAU_02_200ms | 200 |  |  | RLSAU_LumbarDefSta | Back Lumbar Deflate State | PE | 2 | 4 | 2 | [6 empty] | x | [6 empty] | 0x0:Default/0x1:Off/0x2:On/0x3:Invalid | 0x0 |  |  |  | B+ | Yes | 5
0x08F | Local_RLSAU_02_200ms | 200 |  |  | RLSAU_LumbarUpSta | Back Lumbar Up state | PE | 2 | 6 | 2 | [6 empty] | x | [6 empty] | 0x0:Default/0x1:Off/0x2:On/0x3:Invalid | 0x0 |  |  |  | B+ | Yes | 5
0x08F | Local_RLSAU_02_200ms | 200 |  |  | RLSAU_LumbarMidSta | Back Lumbar Mid State | PE | 3 | 0 | 2 | [6 empty] | x | [6 empty] | 0x0:Default/0x1:Off/0x2:On/0x3:Invalid | 0x0 |  |  |  | B+ | Yes | 5
0x08F | Local_RLSAU_02_200ms | 200 |  |  | RLSAU_LumbarLowSta | Back Lumbar Low State | PE | 3 | 2 | 2 | [6 empty] | x | [6 empty] | 0x0:Default/0x1:Off/0x2:On/0x3:Invalid | 0x0 |  |  |  | B+ | Yes | 5
0x08F | Local_RLSAU_02_200ms | 200 |  |  | RLSAU_BolsterInfSta | Back Bolster Inflate State | PE | 3 | 4 | 2 | [6 empty] | x | [6 empty] | 0x0:Default /0x1:Off/0x2:On/0x3:Invalid | 0x0 |  |  |  | B+ | Yes | 5
0x08F | Local_RLSAU_02_200ms | 200 |  |  | RLSAU_BolsterDefSta | Back Bolster Deflate State | PE | 3 | 6 | 2 | [6 empty] | x | [6 empty] | 0x0:Default/0x1:Off/0x2:On/0x3:Invaild | 0x0 |  |  |  | B+ | Yes | 5
0x08F | Local_RLSAU_02_200ms | 200 |  |  | RLSAU_BackSoftRValueSet | Back Soft USM R Value | PE | 4 | 0 | 3 | [6 empty] | x | [6 empty] | 0x0:Default/0x1:Off/0x2:Soft/0x3:Mid/0x4:Hard/0x5~0x7:Reserved | 0x0 |  |  |  | B+ | Yes | 5
0x08F | Local_RLSAU_02_200ms | 200 |  |  | RLSAU_ActiveSw | Active Switch(Massage Strenth Control) Staus | PE | 4 | 3 | 2 | [6 empty] | x | [6 empty] | 0x0:Default/0x1:Off/0x2:On/0x3:Invalid | 0x0 |  |  |  | B+ | Yes | 5
0x08F | Local_RLSAU_02_200ms | 200 |  |  | RLSAU_MoodTrpyRValueSet | Rear Left Seat Mood Therapy R Value | PE | 6 | 0 | 2 | [6 empty] | x | [6 empty] | 0x0:Default/0x1:Off/0x2:On/0x3:Invalid | 0x0 |  |  |  | B+ | Yes | 5
0x08F | Local_RLSAU_02_200ms | 200 |  |  | RLSAU_MoodTrpyCareSta | Rear Left Seat Mood Therapy Care Mode R Value | PE | 6 | 2 | 2 | [6 empty] | x | [6 empty] | 0x0:Default/0x1:Off/0x2:On/0x3:Invalid | 0x0 |  |  |  | B+ | Yes | 5
0x08F | Local_RLSAU_02_200ms | 200 |  |  | RLSAU_MoodTrpyComfSta | Rear Left Seat Mood Therapy Comfort Mode R Value | PE | 6 | 4 | 2 | [6 empty] | x | [6 empty] | 0x0:Default/0x1:Off/0x2:On/0x3:Invalid | 0x0 |  |  |  | B+ | Yes | 5
0x5B9 | Local_RLSAU_GST | 0 |  |  | RLSAUGSTByte0Tpci |  | EW | 0 | 0 | 8 | 0 | 0 | 1 | 0 |  |  | x | [7 empty] | 0x0 |  |  |  | B+ | Yes |  | 0xC
0x5B9 | Local_RLSAU_GST | 0 |  |  | RLSAUGSTByte1Data |  | EW | 1 | 0 | 8 | 0 | 0 | 1 | 0 |  |  | x | [7 empty] | 0x0 |  |  |  | B+ | Yes |  | 0xC
0x5B9 | Local_RLSAU_GST | 0 |  |  | RLSAUGSTByte2Data |  | EW | 2 | 0 | 8 | 0 | 0 | 1 | 0 |  |  | x | [7 empty] | 0x0 |  |  |  | B+ | Yes |  | 0xC
0x5B9 | Local_RLSAU_GST | 0 |  |  | RLSAUGSTByte3Data |  | EW | 3 | 0 | 8 | 0 | 0 | 1 | 0 |  |  | x | [7 empty] | 0x0 |  |  |  | B+ | Yes |  | 0xC
0x5B9 | Local_RLSAU_GST | 0 |  |  | RLSAUGSTByte4Data |  | EW | 4 | 0 | 8 | 0 | 0 | 1 | 0 |  |  | x | [7 empty] | 0x0 |  |  |  | B+ | Yes |  | 0xC
0x5B9 | Local_RLSAU_GST | 0 |  |  | RLSAUGSTByte5Data |  | EW | 5 | 0 | 8 | 0 | 0 | 1 | 0 |  |  | x | [7 empty] | 0x0 |  |  |  | B+ | Yes |  | 0xC
0x5B9 | Local_RLSAU_GST | 0 |  |  | RLSAUGSTByte6Data |  | EW | 6 | 0 | 8 | 0 | 0 | 1 | 0 |  |  | x | [7 empty] | 0x0 |  |  |  | B+ | Yes |  | 0xC
0x5B9 | Local_RLSAU_GST | 0 |  |  | RLSAUGSTByte7Data |  | EW | 7 | 0 | 8 | 0 | 0 | 1 | 0 |  |  | x | [7 empty] | 0x0 |  |  |  | B+ | Yes |  | 0xC
__EL

## RRPSS (0x3C)
Message ID (Hex) | Message Name | Cycle Time (ms) | IfActive Time (ms) | Start Delay Time (ms) | Signal Name | Signal Description | Send Type | Start Byte | Start Bit | Bit Size | Min Value (Phys.) | Max Value (Phys.) | Factor | Offset | Unit | No Routing Signal(CGW) | Receivers | [6 empty] | Value Description (Hex) | At Start Value (Hex) | Inactive Value (Hex) | At Timeout Value | Timeout Time (ms) | Validity | Network Request | Network Request Holding Time (s) | Signal Category (Hex) | Signal Latency (ms) | Gateway Signal | Remark
[17 empty] | RLPSM | RLPSS | RLSAU | RRPSM | RRPSS | RRSAU | Empty
<Hex.> | <Text> | <Dec.> | <Dec.> | <Dec.> | <Text> | <Text> | <Text> | <Dec.> | <Dec.> | <Dec.> | <Dec.> | <Dec.> | <Dec.> | <Dec.> | <Text> | <Text> | <Text> | [6 empty] | <Hex>:<Text>/ | <Hex.> | <Hex.> | <Text> | <Dec.> | <Text> | <Text> | <Dec.> | <Hex.> | <Dec.> | <Text> | <Text>
0x10 | ECU1_Tx_Message_EC01 | 0 | 0 | 0 | EC01 Signal1 |  | EC | 0 | 0 | 1 | [13 empty] | 0x0:Off / 0x1:On/ | 0x0 |  |  |  | ACC | Yes | 5 | 0xA | 100 | No
0x11 | ECU1_Tx_Message_EW01 | 0 | 0 | 0 | EW01 Signal1 |  | EW | 1 | 4 | 2 | [6 empty] | X | [6 empty] | 0x0:Off / 0x1: Key1 / 0x2: Key2 / 0x3:Invalid/ | 0x3 |  |  |  | ACC | Yes | 5 | 0xB | 100 | No
0x12 | ECU1_Tx_Message_EC02 | 0 | 0 | 0 | EC02 Signal1 |  | EC | 2 | 0 | 1 | [13 empty] | 0x0:Off / 0x1:On/ | 0x0 |  |  |  | ACC | Yes | 5 | 0xC | 100 | No
0x110 | ECU1_Tx_Message_PE01 | 200 | 0 | 0 | PE01 Signal1 |  | PE | 3 | 4 | 2 | 0 | 30 | 10 | 0 |  |  | X | [6 empty] | 0x0:Off / 0x1: Key1 / 0x2: Key2 / 0x3:Invalid/ | 0x3 |  | 0x0 | 700 | B+ | No |  | 0xD | 100 | No
0x210 | ECU1_Tx_Message_A01 | 0 | 60 | 0 | A01 Signal1 |  | A | 4 | 0 | 1 | [6 empty] | X | [6 empty] | 0x0:Off / 0x1:On/ | 0x0 | 0x0 | OldValue | 210 | B+ | Yes | 5 | 0xE | 100 | No
0x510 | ECU1_Tx_Message_P01 | 200 | 0 | 10 | P01 Signal1 |  | P | 5 | 4 | 4 | [13 empty] | 0x0:Off /0x1:Korea /0x2:USA / 0x3: Europe / 0x4: Japan /0x5: China/ 0x6~0xE: Reserved /0xF: Invalid/ | 0xF | 0xF | Invalid | 600 | B+ | Yes | 5 | 0xD | 100 | M-B
0x07F | Local_RRPSS_01_200ms | 200 |  |  | RRPSS_StSldFwdMvBtn |  | PE | 2 | 0 | 2 | [6 empty] | x |  |  | x |  |  |  | 0x0:Default/0x1:Off/0x2:On/0x3:Invalid | 0x0 |  |  |  | B+ | Yes | 5
0x07F | Local_RRPSS_01_200ms | 200 |  |  | RRPSS_StSldBwdMvBtn |  | PE | 2 | 2 | 2 | [6 empty] | x |  |  | x |  |  |  | 0x0:Default/0x1:Off/0x2:On/0x3:Invalid | 0x0 |  |  |  | B+ | Yes | 5
0x07F | Local_RRPSS_01_200ms | 200 |  |  | RRPSS_StRclFwdMvBtn |  | PE | 2 | 4 | 2 | [6 empty] | x |  |  | x |  |  |  | 0x0:Default/0x1:Off/0x2:On/0x3:Invalid | 0x0 |  |  |  | B+ | Yes | 5
0x07F | Local_RRPSS_01_200ms | 200 |  |  | RRPSS_StRclBwdMvBtn |  | PE | 2 | 6 | 2 | [6 empty] | x |  |  | x |  |  |  | 0x0:Default/0x1:Off/0x2:On/0x3:Invalid | 0x0 |  |  |  | B+ | Yes | 5
0x07F | Local_RRPSS_01_200ms | 200 |  |  | RRPSS_StTltUpMvBtn |  | PE | 3 | 4 | 2 | [6 empty] | x |  |  | x |  |  |  | 0x0:Default/0x1:Off/0x2:On/0x3:Invalid | 0x0 |  |  |  | B+ | Yes | 5
0x07F | Local_RRPSS_01_200ms | 200 |  |  | RRPSS_StTltDnMvBtn |  | PE | 3 | 6 | 2 | [6 empty] | x |  |  | x |  |  |  | 0x0:Default/0x1:Off/0x2:On/0x3:Invalid | 0x0 |  |  |  | B+ | Yes | 5
0x07F | Local_RRPSS_01_200ms | 200 |  |  | RRPSS_StHRestUpMvBtn |  | PE | 4 | 0 | 2 | [6 empty] | x |  |  | x |  |  |  | 0x0:Default/0x1:Off/0x2:On/0x3:Invalid | 0x0 |  |  |  | B+ | Yes | 5
0x07F | Local_RRPSS_01_200ms | 200 |  |  | RRPSS_StHRestDnMvBtn |  | PE | 4 | 2 | 2 | [6 empty] | x |  |  | x |  |  |  | 0x0:Default/0x1:Off/0x2:On/0x3:Invalid | 0x0 |  |  |  | B+ | Yes | 5
0x07F | Local_RRPSS_01_200ms | 200 |  |  | RRPSS_StHRestFwdMvBtn |  | PE | 4 | 4 | 2 | [6 empty] | x |  |  | x |  |  |  | 0x0:Default/0x1:Off/0x2:On/0x3:Invalid | 0x0 |  |  |  | B+ | Yes | 5
0x07F | Local_RRPSS_01_200ms | 200 |  |  | RRPSS_StHRestBwdMvBtn |  | PE | 4 | 6 | 2 | [6 empty] | x |  |  | x |  |  |  | 0x0:Default/0x1:Off/0x2:On/0x3:Invalid | 0x0 |  |  |  | B+ | Yes | 5
0x07F | Local_RRPSS_01_200ms | 200 |  |  | RRPSS_StLegRestUpBtn |  | PE | 5 | 0 | 2 | [6 empty] | x |  |  | x |  |  |  | 0x0:Default/0x1:Off/0x2:On/0x3:Invalid | 0x0 |  |  |  | B+ | Yes | 5
0x07F | Local_RRPSS_01_200ms | 200 |  |  | RRPSS_StLegRestDnBtn |  | PE | 5 | 2 | 2 | [6 empty] | x |  |  | x |  |  |  | 0x0:Default/0x1:Off/0x2:On/0x3:Invalid | 0x0 |  |  |  | B+ | Yes | 5
0x07F | Local_RRPSS_01_200ms | 200 |  |  | RRPSS_StLegRestExtUpBtn |  | PE | 5 | 4 | 2 | [6 empty] | x |  |  | x |  |  |  | 0x0:Default/0x1:Off/0x2:On/0x3:Invalid | 0x0 |  |  |  | B+ | Yes | 5
0x07F | Local_RRPSS_01_200ms | 200 |  |  | RRPSS_StLegRestExtDnBtn |  | PE | 5 | 6 | 2 | [6 empty] | x |  |  | x |  |  |  | 0x0:Default/0x1:Off/0x2:On/0x3:Invalid | 0x0 |  |  |  | B+ | Yes | 5
0x2CB | Local_RRPSS_02_200ms | 200 |  |  | RRPSS_WalkInSwitchSts | Rear Right Walk In Switch Status | PE | 0 | 0 | 2 | [6 empty] | x | [6 empty] | 0x0:Default/0x1:Off/0x2:On/0x3:Invalid | 0x0 |  |  |  | B+ | Yes | 5
0x2CB | Local_RRPSS_02_200ms | 200 |  |  | RRPSS_AstHRestFwdMvBtn | Rear Right HeadRest Forward Move Button | PE | 0 | 2 | 2 | [6 empty] | x | [6 empty] | 0x0:Default/0x1:Off/0x2:On/0x3:Invalid | 0x0 |  |  |  | B+ | Yes | 5
0x2CB | Local_RRPSS_02_200ms | 200 |  |  | RRPSS_AstHRestBwdMvBtn | Rear Right HeadRest Backward Move Button | PE | 0 | 4 | 2 | [6 empty] | x | [6 empty] | 0x0:Default/0x1:Off/0x2:On/0x3:Invalid | 0x0 |  |  |  | B+ | Yes | 5
0x2CB | Local_RRPSS_02_200ms | 200 |  |  | RRPSS_AstHRestUpMvBtn | Rear Right HeadRest Up Move Button | PE | 0 | 6 | 2 | [6 empty] | x | [6 empty] | 0x0:Default/0x1:Off/0x2:On/0x3:Invalid | 0x0 |  |  |  | B+ | Yes | 5
0x2CB | Local_RRPSS_02_200ms | 200 |  |  | RRPSS_AstHRestDnMvBtn | Rear Right HeadRest Down Move Button | PE | 1 | 0 | 2 | [6 empty] | x | [6 empty] | 0x0:Default/0x1:Off/0x2:On/0x3:Invalid | 0x0 |  |  |  | B+ | Yes | 5
0x2CB | Local_RRPSS_02_200ms | 200 |  |  | RRPSS_AstRclFwdMvBtn | Rear Right Recliner Forward Move Button | PE | 1 | 2 | 2 | [6 empty] | x | [6 empty] | 0x0:Default/0x1:Off/0x2:On/0x3:Invalid | 0x0 |  |  |  | B+ | Yes | 5
0x2CB | Local_RRPSS_02_200ms | 200 |  |  | RRPSS_AstRclBwdMvBtn | Rear Right Recliner Backward Move Button | PE | 1 | 4 | 2 | [6 empty] | x | [6 empty] | 0x0:Default/0x1:Off/0x2:On/0x3:Invalid | 0x0 |  |  |  | B+ | Yes | 5
0x2CB | Local_RRPSS_02_200ms | 200 |  |  | RRPSS_AstSldFwdMvBtn | Rear Right Slide Forward Move Button | PE | 1 | 6 | 2 | [6 empty] | x | [6 empty] | 0x0:Default/0x1:Off/0x2:On/0x3:Invalid | 0x0 |  |  |  | B+ | Yes | 5
0x2CB | Local_RRPSS_02_200ms | 200 |  |  | RRPSS_AstSldBwdMvBtn | Rear Right Slide Backward Move Button | PE | 2 | 0 | 2 | [6 empty] | x | [6 empty] | 0x0:Default/0x1:Off/0x2:On/0x3:Invalid | 0x0 |  |  |  | B+ | Yes | 5
0x2CB | Local_RRPSS_02_200ms | 200 |  |  | RRPSS_AstHgtUpMvBtn | Rear Right Height Up Move Button | PE | 2 | 2 | 2 | [6 empty] | x | [6 empty] | 0x0:Default/0x1:Off/0x2:On/0x3:Invalid | 0x0 |  |  |  | B+ | Yes | 5
0x2CB | Local_RRPSS_02_200ms | 200 |  |  | RRPSS_AstHgtDnMvBtn | Rear Right Height Down Move Button | PE | 2 | 4 | 2 | [6 empty] | x | [6 empty] | 0x0:Default/0x1:Off/0x2:On/0x3:Invalid | 0x0 |  |  |  | B+ | Yes | 5
0x2CB | Local_RRPSS_02_200ms | 200 |  |  | RRPSS_AstFRestOpenMvBtn | Rear Right FootRest Open Move Button | PE | 2 | 6 | 2 | [6 empty] | x | [6 empty] | 0x0:Default/0x1:Off/0x2:On/0x3:Invalid | 0x0 |  |  |  | B+ | Yes | 5
0x2CB | Local_RRPSS_02_200ms | 200 |  |  | RRPSS_AstFRestCloseMvBtn | Rear Right FootRest Close Move Button | PE | 3 | 0 | 2 | [6 empty] | x | [6 empty] | 0x0:Default/0x1:Off/0x2:On/0x3:Invalid | 0x0 |  |  |  | B+ | Yes | 5
0x5CF | Local_RRPSS_GST | 0 |  |  | RRPSSGSTByte0Tpci |  | EW | 0 | 0 | 8 | 0 | 0 | 1 | 0 |  |  | x | [7 empty] | 0x0 |  |  |  | B+ | Yes |  | 0xC
0x5CF | Local_RRPSS_GST | 0 |  |  | RRPSSGSTByte1Data |  | EW | 1 | 0 | 8 | 0 | 0 | 1 | 0 |  |  | x | [7 empty] | 0x0 |  |  |  | B+ | Yes |  | 0xC
0x5CF | Local_RRPSS_GST | 0 |  |  | RRPSSGSTByte2Data |  | EW | 2 | 0 | 8 | 0 | 0 | 1 | 0 |  |  | x | [7 empty] | 0x0 |  |  |  | B+ | Yes |  | 0xC
0x5CF | Local_RRPSS_GST | 0 |  |  | RRPSSGSTByte3Data |  | EW | 3 | 0 | 8 | 0 | 0 | 1 | 0 |  |  | x | [7 empty] | 0x0 |  |  |  | B+ | Yes |  | 0xC
0x5CF | Local_RRPSS_GST | 0 |  |  | RRPSSGSTByte4Data |  | EW | 4 | 0 | 8 | 0 | 0 | 1 | 0 |  |  | x | [7 empty] | 0x0 |  |  |  | B+ | Yes |  | 0xC
0x5CF | Local_RRPSS_GST | 0 |  |  | RRPSSGSTByte5Data |  | EW | 5 | 0 | 8 | 0 | 0 | 1 | 0 |  |  | x | [7 empty] | 0x0 |  |  |  | B+ | Yes |  | 0xC
0x5CF | Local_RRPSS_GST | 0 |  |  | RRPSSGSTByte6Data |  | EW | 6 | 0 | 8 | 0 | 0 | 1 | 0 |  |  | x | [7 empty] | 0x0 |  |  |  | B+ | Yes |  | 0xC
0x5CF | Local_RRPSS_GST | 0 |  |  | RRPSSGSTByte7Data |  | EW | 7 | 0 | 8 | 0 | 0 | 1 | 0 |  |  | x | [7 empty] | 0x0 |  |  |  | B+ | Yes |  | 0xC
__EL

## RRSAU (0x3D)
Message ID (Hex) | Message Name | Cycle Time (ms) | IfActive Time (ms) | Start Delay Time (ms) | Signal Name | Signal Description | Send Type | Start Byte | Start Bit | Bit Size | Min Value (Phys.) | Max Value (Phys.) | Factor | Offset | Unit | No Routing Signal(CGW) | Receivers | [6 empty] | Value Description (Hex) | At Start Value (Hex) | Inactive Value (Hex) | At Timeout Value | Timeout Time (ms) | Validity | Network Request | Network Request Holding Time (s) | Signal Category (Hex) | Signal Latency (ms) | Gateway Signal | Remark
[17 empty] | RLPSM | RLPSS | RLSAU | RRPSM | RRPSS | RRSAU | Empty
<Hex.> | <Text> | <Dec.> | <Dec.> | <Dec.> | <Text> | <Text> | <Text> | <Dec.> | <Dec.> | <Dec.> | <Dec.> | <Dec.> | <Dec.> | <Dec.> | <Text> | <Text> | <Text> | [6 empty] | <Hex>:<Text>/ | <Hex.> | <Hex.> | <Text> | <Dec.> | <Text> | <Text> | <Dec.> | <Hex.> | <Dec.> | <Text> | <Text>
0x10 | ECU1_Tx_Message_EC01 | 0 | 0 | 0 | EC01 Signal1 |  | EC | 0 | 0 | 1 | [13 empty] | 0x0:Off / 0x1:On/ | 0x0 |  |  |  | ACC | Yes | 5 | 0xA | 100 | No
0x11 | ECU1_Tx_Message_EW01 | 0 | 0 | 0 | EW01 Signal1 |  | EW | 1 | 4 | 2 | [6 empty] | X | [6 empty] | 0x0:Off / 0x1: Key1 / 0x2: Key2 / 0x3:Invalid/ | 0x3 |  |  |  | ACC | Yes | 5 | 0xB | 100 | No
0x12 | ECU1_Tx_Message_EC02 | 0 | 0 | 0 | EC02 Signal1 |  | EC | 2 | 0 | 1 | [13 empty] | 0x0:Off / 0x1:On/ | 0x0 |  |  |  | ACC | Yes | 5 | 0xC | 100 | No
0x110 | ECU1_Tx_Message_PE01 | 200 | 0 | 0 | PE01 Signal1 |  | PE | 3 | 4 | 2 | 0 | 30 | 10 | 0 |  |  | X | [6 empty] | 0x0:Off / 0x1: Key1 / 0x2: Key2 / 0x3:Invalid/ | 0x3 |  | 0x0 | 700 | B+ | No |  | 0xD | 100 | No
0x210 | ECU1_Tx_Message_A01 | 0 | 60 | 0 | A01 Signal1 |  | A | 4 | 0 | 1 | [6 empty] | X | [6 empty] | 0x0:Off / 0x1:On/ | 0x0 | 0x0 | OldValue | 210 | B+ | Yes | 5 | 0xE | 100 | No
0x510 | ECU1_Tx_Message_P01 | 200 | 0 | 10 | P01 Signal1 |  | P | 5 | 4 | 4 | [13 empty] | 0x0:Off /0x1:Korea /0x2:USA / 0x3: Europe / 0x4: Japan /0x5: China/ 0x6~0xE: Reserved /0xF: Invalid/ | 0xF | 0xF | Invalid | 600 | B+ | Yes | 5 | 0xD | 100 | M-B
0x09F | Local_RRSAU_02_200ms | 200 |  |  | RRSAU_AirSptModeRValueSet | Air Support Mode(Massage Mode) USM R Value | PE | 0 | 4 | 3 | [6 empty] | x | [6 empty] | 0x0 : Default / 0x01 : Mode 1/ 0x02 : Mode 2/ 0x03 : Mode 3/0x04 : Mode 4/ 0x05 : Mode 5/ 0x06 ~ 0x07 : Reserved | 0x0 |  |  |  | B+ | Yes | 5
0x09F | Local_RRSAU_02_200ms | 200 |  |  | RRSAU_AirSptStrRValueSet | Air Support Strength (Massage Strength) USM R Value | PE | 1 | 0 | 3 | [6 empty] | x | [6 empty] | 0x0:Default/0x1:Low/0x2:Mid/0x3:High/0x4:Off/0x5~0x7:Reserved | 0x0 |  |  |  | B+ | Yes | 5
0x09F | Local_RRSAU_02_200ms | 200 |  |  | RRSAU_AirSptTimeRValueSet | Air Support Time(Massage Time) USM R Value | PE | 1 | 4 | 3 | [6 empty] | x | [6 empty] | 0x0 : Default / 0x01 : Short / 0x02 : Normal / 0x03 : Long / 0x04 ~ 0x07 : Reserved | 0x0 |  |  |  | B+ | Yes | 5
0x09F | Local_RRSAU_02_200ms | 200 |  |  | RRSAU_RRSmrAirSptRValueSet | Seat Smart Air Support Function USM R Value | PE | 2 | 2 | 2 | [6 empty] | x | [6 empty] | 0x0:Default/0x1:Off/0x2:On/0x3:Invalid | 0x0 |  |  |  | B+ | Yes | 5
0x09F | Local_RRSAU_02_200ms | 200 |  |  | RRSAU_LumbarDefSta | Back Lumbar Deflate State | PE | 2 | 4 | 2 | [6 empty] | x | [6 empty] | 0x0:Default/0x1:Off/0x2:On/0x3:Invalid | 0x0 |  |  |  | B+ | Yes | 5
0x09F | Local_RRSAU_02_200ms | 200 |  |  | RRSAU_LumbarUpSta | Back Lumbar Up State | PE | 2 | 6 | 2 | [6 empty] | x | [6 empty] | 0x0:Default/0x1:Off/0x2:On/0x3:Invalid | 0x0 |  |  |  | B+ | Yes | 5
0x09F | Local_RRSAU_02_200ms | 200 |  |  | RRSAU_LumbarMidSta | Back Lumbar Mid State | PE | 3 | 0 | 2 | [6 empty] | x | [6 empty] | 0x0:Default/0x1:Off/0x2:On/0x3:Invalid | 0x0 |  |  |  | B+ | Yes | 5
0x09F | Local_RRSAU_02_200ms | 200 |  |  | RRSAU_LumbarLowSta | Back Lumbar Low State | PE | 3 | 2 | 2 | [6 empty] | x | [6 empty] | 0x0:Default/0x1:Off/0x2:On/0x3:Invalid | 0x0 |  |  |  | B+ | Yes | 5
0x09F | Local_RRSAU_02_200ms | 200 |  |  | RRSAU_BolsterInfSta | Back Bolster Inflate State | PE | 3 | 4 | 2 | [6 empty] | x | [6 empty] | 0x0:Default/0x1:Off/0x2:On/0x3:Invalid | 0x0 |  |  |  | B+ | Yes | 5
0x09F | Local_RRSAU_02_200ms | 200 |  |  | RRSAU_BolsterDefSta | Back Bolster Deflate State | PE | 3 | 6 | 2 | [6 empty] | x | [6 empty] | 0x0:Default/0x1:Off/0x2:On/0x3:Invalid | 0x0 |  |  |  | B+ | Yes | 5
0x09F | Local_RRSAU_02_200ms | 200 |  |  | RRSAU_BackSoftRValueSet | Back Soft USM R Value | PE | 4 | 0 | 3 | [6 empty] | x | [6 empty] | 0x0:Default/0x1:Off/0x2:Soft/0x3:Mid/0x4:Hard/0x5~0x7:Reserved | 0x0 |  |  |  | B+ | Yes | 5
0x09F | Local_RRSAU_02_200ms | 200 |  |  | RRSAU_ActiveSw | Active Switch(Massage Strenth Control) Staus | PE | 4 | 3 | 2 | [6 empty] | x | [6 empty] | 0x0:Default/0x1:Off/0x2:On/0x3:Invalid | 0x0 |  |  |  | B+ | Yes | 5
0x09F | Local_RRSAU_02_200ms | 200 |  |  | RRSAU_MoodTrpyRValueSet | Rear Right Seat Mood Therapy R Value | PE | 6 | 0 | 2 | [6 empty] | x | [6 empty] | 0x0:Default/0x1:Off/0x2:On/0x3:Invalid | 0x0 |  |  |  | B+ | Yes | 5
0x09F | Local_RRSAU_02_200ms | 200 |  |  | RRSAU_MoodTrpyCareSta | Rear Right Seat Mood Therapy Care Mode R Value | PE | 6 | 2 | 2 | [6 empty] | x | [6 empty] | 0x0:Default/0x1:Off/0x2:On/0x3:Invalid | 0x0 |  |  |  | B+ | Yes | 5
0x09F | Local_RRSAU_02_200ms | 200 |  |  | RRSAU_MoodTrpyComfSta | Rear Right Seat Mood Therapy Comfort Mode R Value | PE | 6 | 4 | 2 | [6 empty] | x | [6 empty] | 0x0:Default/0x1:Off/0x2:On/0x3:Invalid | 0x0 |  |  |  | B+ | Yes | 5
0x5B8 | Local_RRSAU_GST | 0 |  |  | RRSAUGSTByte0Tpci |  | EW | 0 | 0 | 8 | 0 | 0 | 1 | 0 |  |  | x | [7 empty] | 0x0 |  |  |  | B+ | Yes |  | 0xC
0x5B8 | Local_RRSAU_GST | 0 |  |  | RRSAUGSTByte1Data |  | EW | 1 | 0 | 8 | 0 | 0 | 1 | 0 |  |  | x | [7 empty] | 0x0 |  |  |  | B+ | Yes |  | 0xC
0x5B8 | Local_RRSAU_GST | 0 |  |  | RRSAUGSTByte2Data |  | EW | 2 | 0 | 8 | 0 | 0 | 1 | 0 |  |  | x | [7 empty] | 0x0 |  |  |  | B+ | Yes |  | 0xC
0x5B8 | Local_RRSAU_GST | 0 |  |  | RRSAUGSTByte3Data |  | EW | 3 | 0 | 8 | 0 | 0 | 1 | 0 |  |  | x | [7 empty] | 0x0 |  |  |  | B+ | Yes |  | 0xC
0x5B8 | Local_RRSAU_GST | 0 |  |  | RRSAUGSTByte4Data |  | EW | 4 | 0 | 8 | 0 | 0 | 1 | 0 |  |  | x | [7 empty] | 0x0 |  |  |  | B+ | Yes |  | 0xC
0x5B8 | Local_RRSAU_GST | 0 |  |  | RRSAUGSTByte5Data |  | EW | 5 | 0 | 8 | 0 | 0 | 1 | 0 |  |  | x | [7 empty] | 0x0 |  |  |  | B+ | Yes |  | 0xC
0x5B8 | Local_RRSAU_GST | 0 |  |  | RRSAUGSTByte6Data |  | EW | 6 | 0 | 8 | 0 | 0 | 1 | 0 |  |  | x | [7 empty] | 0x0 |  |  |  | B+ | Yes |  | 0xC
0x5B8 | Local_RRSAU_GST | 0 |  |  | RRSAUGSTByte7Data |  | EW | 7 | 0 | 8 | 0 | 0 | 1 | 0 |  |  | x | [7 empty] | 0x0 |  |  |  | B+ | Yes |  | 0xC
__EL

## CONVERT_HIST
Version | Date | Author | 제어기 | 메시지 | 시그널 | 변경구분 | Contents | Requester | Project | Remark
<No & '.'> | <No & '-'> | <Text> | <Text> |  |  | <Text> | <Text> | <Text> | <Text> | <Text>
00.01.00 | 2011-12-01 | Kildong Hong | BCM |  |  |  | Initial creaion |  | H Platform | Based on G Platform