## 시그널리스트
■ 시그널 리스트
- 생성버전: 21.09.03
- 생성일시 : 2021.09.15 / 15:51
|  | DB 정보 |  |  |  |  | Network | ECU |  |  |  |  | Message | [10 empty] | Signal | [17 empty] | Message |  |  | Signal |  |  | Replacement Signal for OldType Signal
DB 구분 | DB 구분2 | 제어기 | 사양 | 네트워크 | 송/수신 | 송신 제어기 | Protocol | Name | Address | Src MAC | Src IP | NmNode | Name | ID | Remote Network Wake Up Request | DLC | Send Type | Cycle Time | UsrMsgPurpose | GenMsgStartDelayTime | HS CAN Routing Factor | Msg Receiver | TPIndex | Name | Definition | Length (Bit) | Startbit | Sig Receivers | UserSigValidity | Value Table | Value Type | GenSigStartValue | Factor | Offset | Min | Max | Unit | Local Network Wake Up Request | Network Request Holding Time | Description | Version | MM CAN Routing Factor | Message Comment | Extended Message ID | Timeout Time (ms, Recommend) | Timeout Value (Recommend) | OldType Signal | Message | Signal | Condition
RS4 | 2021 | AMP |  | HS-MM | 송신 | AMP | HSCAN | AMP | 0x60 |  |  | Yes | AMP_GST | 0x78B |  | 8 | TP | 0 | DIAG(Res) |  | 1 |  | 16 | AMP_GST_Byte0 |  | 8 | 0 | CGW_CCU | B+ |  | Unsigned | 0x0 | 1 | 0 | 0 | 0 |  | Yes | 5000 | TP Index : 16 | 21.02.04
RS4 | 2021 | AMP |  | HS-MM | 송신 | AMP | HSCAN | AMP | 0x60 |  |  | Yes | AMP_GST | 0x78B |  | 8 | TP | 0 | DIAG(Res) |  | 1 |  | 16 | AMP_GST_Byte1 |  | 8 | 8 | CGW_CCU | B+ |  | Unsigned | 0x0 | 1 | 0 | 0 | 0 |  | Yes | 5000 | TP Index : 16 | 21.02.04
RS4 | 2021 | AMP |  | HS-MM | 송신 | AMP | HSCAN | AMP | 0x60 |  |  | Yes | AMP_GST | 0x78B |  | 8 | TP | 0 | DIAG(Res) |  | 1 |  | 16 | AMP_GST_Byte2 |  | 8 | 16 | CGW_CCU | B+ |  | Unsigned | 0x0 | 1 | 0 | 0 | 0 |  | Yes | 5000 | TP Index : 16 | 21.02.04
RS4 | 2021 | AMP |  | HS-MM | 송신 | AMP | HSCAN | AMP | 0x60 |  |  | Yes | AMP_GST | 0x78B |  | 8 | TP | 0 | DIAG(Res) |  | 1 |  | 16 | AMP_GST_Byte3 |  | 8 | 24 | CGW_CCU | B+ |  | Unsigned | 0x0 | 1 | 0 | 0 | 0 |  | Yes | 5000 | TP Index : 16 | 21.02.04
RS4 | 2021 | AMP |  | HS-MM | 송신 | AMP | HSCAN | AMP | 0x60 |  |  | Yes | AMP_GST | 0x78B |  | 8 | TP | 0 | DIAG(Res) |  | 1 |  | 16 | AMP_GST_Byte4 |  | 8 | 32 | CGW_CCU | B+ |  | Unsigned | 0x0 | 1 | 0 | 0 | 0 |  | Yes | 5000 | TP Index : 16 | 21.02.04
RS4 | 2021 | AMP |  | HS-MM | 송신 | AMP | HSCAN | AMP | 0x60 |  |  | Yes | AMP_GST | 0x78B |  | 8 | TP | 0 | DIAG(Res) |  | 1 |  | 16 | AMP_GST_Byte5 |  | 8 | 40 | CGW_CCU | B+ |  | Unsigned | 0x0 | 1 | 0 | 0 | 0 |  | Yes | 5000 | TP Index : 16 | 21.02.04
RS4 | 2021 | AMP |  | HS-MM | 송신 | AMP | HSCAN | AMP | 0x60 |  |  | Yes | AMP_GST | 0x78B |  | 8 | TP | 0 | DIAG(Res) |  | 1 |  | 16 | AMP_GST_Byte6 |  | 8 | 48 | CGW_CCU | B+ |  | Unsigned | 0x0 | 1 | 0 | 0 | 0 |  | Yes | 5000 | TP Index : 16 | 21.02.04
RS4 | 2021 | AMP |  | HS-MM | 송신 | AMP | HSCAN | AMP | 0x60 |  |  | Yes | AMP_GST | 0x78B |  | 8 | TP | 0 | DIAG(Res) |  | 1 |  | 16 | AMP_GST_Byte7 |  | 8 | 56 | CGW_CCU | B+ |  | Unsigned | 0x0 | 1 | 0 | 0 | 0 |  | Yes | 5000 | TP Index : 16 | 21.02.04
RS4 | 2021 | AMP |  | HS-MM | 송신 | AMP | HSCAN | AMP | 0x60 |  |  | Yes | AMP_HU_E_01 | 0x612 |  | 8 | EC | 0 | FN |  | 1 |  |  | AMP_UpdateIGNIhn |  | 3 | 0 | CGW_CCU | B+ | 0x0:off(default)/0x1:Cranking inhibit/0x2:IGN, Cranking inhibit/0x3~0x6:Reserved/0x7:error inicator | Unsigned | 0x0 | 1 | 0 |  |  |  | Yes | 5000 | This signal is only used by IBU for Ignition control. This signal is applied for External AMP software update Other units should not use this signal. | 20.07.10
RS4 | 2021 | AMP |  | HS-MM | 송신 | AMP | HSCAN | AMP | 0x60 |  |  | Yes | AMP_HU_E_01 | 0x612 |  | 8 | EC | 0 | FN |  | 1 |  |  | AMP_NaviVoice_PriorityState | Information for Current Navi Voice Priority Status-Feedback | 2 | 10 | CGW_CCU | ACC | 0x0:Navi Voice Priority Off/0x1:Navi Voice Priority ON/0x2:Unused/0x3:Invalid | Unsigned | 0x3 | 1 | 0 | 0 | 0 |  | No |  | Navi voice priority status | 19.01.07
RS4 | 2021 | AMP |  | HS-MM | 송신 | AMP | HSCAN | AMP | 0x60 |  |  | Yes | AMP_HU_E_01 | 0x612 |  | 8 | EC | 0 | FN |  | 1 |  |  | AMP_MajorVer | Information for Version of AMP Software | 8 | 16 | CGW_CCU | ACC | 0x00~0xFE:Valid/0xFF:Invalid | Unsigned | 0xFF | 1 | 0 | 0 | 0 |  | Yes |  |  | 19.01.07
RS4 | 2021 | AMP |  | HS-MM | 송신 | AMP | HSCAN | AMP | 0x60 |  |  | Yes | AMP_HU_E_01 | 0x612 |  | 8 | EC | 0 | FN |  | 1 |  |  | AMP_MinorVer | Information for Version of AMP Software | 8 | 24 | CGW_CCU | ACC | 0x00~0xFE:Valid/0xFF:Invalid | Unsigned | 0xFF | 1 | 0 | 0 | 0 |  | Yes |  |  | 19.01.07
RS4 | 2021 | AMP |  | HS-MM | 송신 | AMP | HSCAN | AMP | 0x60 |  |  | Yes | AMP_HU_E_01 | 0x612 |  | 8 | EC | 0 | FN |  | 1 |  |  | AMP_TuningMajorVer | Information for Version of AMP EQ tuning data | 8 | 48 | CGW_CCU | ACC | 0x00~0xFE:Valid/0xFF:Invalid | Unsigned | 0xFF | 1 | 0 | 0 | 0 |  | Yes |  |  | 19.01.07
RS4 | 2021 | AMP |  | HS-MM | 송신 | AMP | HSCAN | AMP | 0x60 |  |  | Yes | AMP_HU_E_01 | 0x612 |  | 8 | EC | 0 | FN |  | 1 |  |  | AMP_TuningMinorVer | Information for Version of AMP EQ tuning data | 8 | 56 | CGW_CCU | ACC | 0x00~0xFE:Valid/0xFF:Invalid | Unsigned | 0xFF | 1 | 0 | 0 | 0 |  | Yes |  |  | 19.01.07
RS4 | 2021 | AMP |  | HS-MM | 송신 | AMP | HSCAN | AMP | 0x60 |  |  | Yes | AMP_HU_E_03 | 0x613 |  | 8 | EC | 0 | FN |  | 1 |  |  | AMP_NaviVolumeState | Information for Current Navi Prompt Volume Setting -range : 0 ~ max -max : value of AMP_MaxNaviVolumeState(0x082) -Feedback from AMP_NaviVolumeStep(0x00C)@H_U | 8 | 0 | CGW_CCU | ACC | 0x0~0xFD:Navi Volume/0xFE~0xFF:Invalid | Unsigned | 0xFF | 1 | 0 | 0 | 0 |  | Yes |  |  | 19.01.07
RS4 | 2021 | AMP |  | HS-MM | 송신 | AMP | HSCAN | AMP | 0x60 |  |  | Yes | AMP_HU_E_03 | 0x613 |  | 8 | EC | 0 | FN |  | 1 |  |  | DATC_Beep1VolumeState |  | 8 | 8 | CGW_CCU | ACC | 0x0~0xFE:Beep1 Volume/0xFF:Invalid | Unsigned | 0xFF | 1 | 0 | 0 | 0 |  | No |  | Information for Current DATC Beep Sound Volume Setting Status -range : 0 ~ max -max : value of AMP_MaxBeep1VolumeState -Feedback from DATC_Beep1VolumeStep@H_U | 20.03.03
RS4 | 2021 | AMP |  | HS-MM | 송신 | AMP | HSCAN | AMP | 0x60 |  |  | Yes | AMP_HU_E_03 | 0x613 |  | 8 | EC | 0 | FN |  | 1 |  |  | DATC_Beep1_OutputCh_State |  | 16 | 16 | CGW_CCU | ACC | 0x0000~0xFFFE:Valid/0xFFFF:Invalid | Unsigned | 0xFFFF | 1 | 0 |  |  |  | No |  | Command for Set DATC Beep1 Output Channel to identify which Speakers will output Sound - per bit, 0 means 'Not Output Channel' and 1 means 'Output Channel' bit0 : FL / bit1 : FR / bit2 : RL / bit3 : RR / bit4 : CTR / bit5 : Surround L / bit6 : Surround R / bit7 : SWF / bit8 : Headrest L / bit9 : Headrest R / bit10 : Loof L / bit11 : Loof CTR / bit12 : Loof R / bit13~bit15 : Reserved - Feedback from DATC_Beep1_OutputCh_Select@H_U_MM | 21.07.05
RS4 | 2021 | AMP |  | HS-MM | 송신 | AMP | HSCAN | AMP | 0x60 |  |  | Yes | AMP_HU_E_03 | 0x613 |  | 8 | EC | 0 | FN |  | 1 |  |  | DATC_Beep1FrequencyState |  | 16 | 32 | CGW_CCU | ACC | 0x0~0x13:RESERVED/0x14~0x4E20:Valid frequency of Hz/0x4E21~0xFFFE:RESERVED/0xFFFF:Invalid | Unsigned | 0xFFFF | 1 | 0 |  |  | Hz | No |  | Information for current DATC touch beep frequency -range : 20Hz ~ 20000Hz | 21.07.05
RS4 | 2021 | AMP |  | HS-MM | 송신 | AMP | HSCAN | AMP | 0x60 |  |  | Yes | AMP_HU_E_04 | 0x602 |  | 8 | EC | 0 | FN |  | 1 |  |  | AMP_MTSVolumeState | Information for Current MTS Call Volume Setting Status For AVN 4.0 production diagnostic -range : 0 ~ max -max : value of AMP_MaxMTSVolumeState(0x083) -Feedback from AMP_MTSVolumeStep(0x00D)@H_U | 8 | 0 | CGW_CCU | ACC | 0x0~0xFD:MTS Volume/0xFE~0xFF:Invalid | Unsigned | 0xFF | 1 | 0 | 0 | 0 |  | Yes |  |  | 18.12.06
RS4 | 2021 | AMP |  | HS-MM | 송신 | AMP | HSCAN | AMP | 0x60 |  |  | Yes | AMP_HU_E_04 | 0x602 |  | 8 | EC | 0 | FN |  | 1 |  |  | DVRS_BeepVolumeState |  | 8 | 8 | CGW_CCU | ACC | 0x0~0xFE:DVRS Beep Volume/0xFF:Invalid | Unsigned | 0xFF | 1 | 0 | 0 | 0 |  | No |  | Information for Current DVRS Beep Sound Volume Setting Status -range : 0 ~ max -max : value of AMP_MaxBeep1VolumeState -Feedback from DVRS_BeepVolumeStep@H_U | 20.03.03
RS4 | 2021 | AMP |  | HS-MM | 송신 | AMP | HSCAN | AMP | 0x60 |  |  | Yes | AMP_HU_E_04 | 0x602 |  | 8 | EC | 0 | FN |  | 1 |  |  | DVRS_Beep_OutputCh_State |  | 16 | 16 | CGW_CCU | ACC | 0xFFFF:Invalid | Unsigned | 0xFFFF | 1 | 0 |  |  |  | No |  | Command for Set DVRS Beep Output Channel to identify which Speakers will output Sound - per bit, 0 means 'Not Output Channel' and 1 means 'Output Channel' bit0 : FL / bit1 : FR / bit2 : RL / bit3 : RR / bit4 : CTR / bit5 : Surround L / bit6 : Surround R / bit7 : SWF / bit8 : Headrest L / bit9 : Headrest R / bit10 : Loof L / bit11 : Loof CTR / bit12 : Loof R / bit13~bit15 : Reserved - Feedback from DVRS_Beep_OutputCh_Select@H_U_MM | 20.03.03
RS4 | 2021 | AMP |  | HS-MM | 송신 | AMP | HSCAN | AMP | 0x60 |  |  | Yes | AMP_HU_E_04 | 0x602 |  | 8 | EC | 0 | FN |  | 1 |  |  | DVRS_BeepFrequencyState |  | 16 | 32 | CGW_CCU | ACC | 0x0000~0x0013:RESERVED/0x0014~0x4E20:Valid frequency of Hx/0x4E21~0xFFFE:RESERVED/0xFFFF:Invalid | Unsigned | 0xFFFF | 1 | 0 |  |  | Hz | No |  | Information for current DVRS touch beep frequency -range : 20Hz ~ 20000Hz | 21.07.05
RS4 | 2021 | AMP |  | HS-MM | 송신 | AMP | HSCAN | AMP | 0x60 |  |  | Yes | AMP_HU_E_05 | 0x603 |  | 8 | EC | 0 | FN |  | 1 |  |  | AMP_HFVolumeState | Information for Current HF(Hands Free) Call Volume Setting Status -range : 0 ~ max -max : value of AMP_MaxHFVolumeState(0x084) -Feedback from AMP_HFVolumeStep(0x00E)@H_U | 8 | 0 | CGW_CCU | ACC | 0x0~0xFD:HF Volume/0xFE~0xFF:Invalid | Unsigned | 0xFF | 1 | 0 | 0 | 0 |  | Yes |  |  | 18.12.06
RS4 | 2021 | AMP |  | HS-MM | 송신 | AMP | HSCAN | AMP | 0x60 |  |  | Yes | AMP_HU_E_05 | 0x603 |  | 8 | EC | 0 | FN |  | 1 |  |  | ATS_BeepVolumeState |  | 8 | 8 | CGW_CCU | ACC | 0x0~0xFE:ATS Beep Volume/0xFF:Invalid | Unsigned | 0xFF | 1 | 0 | 0 | 0 |  | No |  | Information for Current ATS Beep Sound Volume Setting Status -range : 0 ~ max -max : value of AMP_MaxBeep1VolumeState -Feedback from ATS_BeepVolumeStep@H_U | 20.03.03
RS4 | 2021 | AMP |  | HS-MM | 송신 | AMP | HSCAN | AMP | 0x60 |  |  | Yes | AMP_HU_E_05 | 0x603 |  | 8 | EC | 0 | FN |  | 1 |  |  | ATS_Beep_OutputCh_State |  | 16 | 16 | CGW_CCU | ACC | 0x0000~0xFFFE:Valid/0xFFFF:Invalid | Unsigned | 0xFFFF | 1 | 0 |  |  |  | No |  | Command for Set ATS Beep Output Channel to identify which Speakers will output Sound - per bit, 0 means 'Not Output Channel' and 1 means 'Output Channel' bit0 : FL / bit1 : FR / bit2 : RL / bit3 : RR / bit4 : CTR / bit5 : Surround L / bit6 : Surround R / bit7 : SWF / bit8 : Headrest L / bit9 : Headrest R / bit10 : Loof L / bit11 : Loof CTR / bit12 : Loof R / bit13~bit15 : Reserved - Feedback from ATS_Beep_OutputCh_Select@H_U_MM | 21.07.05
RS4 | 2021 | AMP |  | HS-MM | 송신 | AMP | HSCAN | AMP | 0x60 |  |  | Yes | AMP_HU_E_05 | 0x603 |  | 8 | EC | 0 | FN |  | 1 |  |  | ATS_BeepFrequencyState |  | 16 | 32 | CGW_CCU | ACC | 0x0000~0x0013:/0x0014~0x4E20:Valid frequency of Hz/0x4E21~0xFFFE:/0xFFFF:Invalid | Unsigned | 0xFFFF | 1 | 0 |  |  | Hz | No |  | Information for current ATS touch beep frequency -range : 20Hz ~ 20000Hz | 21.07.05
RS4 | 2021 | AMP |  | HS-MM | 송신 | AMP | HSCAN | AMP | 0x60 |  |  | Yes | AMP_HU_E_06 | 0x604 |  | 8 | EC | 0 | FN |  | 1 |  |  | AMP_MaxVolumeStep | Information for Current Max Main Audio Volume Limit Transmit 500msec after Booting Up -AMP_MainVolumeSet(0x00F)@H_U uses this Value to define range -AMP_MainVolumeSetting(0x183)@AMP uses this Value to define range | 8 | 0 | CGW_CCU | ACC | 0x0~0xFD:Valid/0xFE~0xFF:Invalid | Unsigned | 0xFF | 1 | 0 | 0 | 0 |  | Yes |  |  | 18.12.06
RS4 | 2021 | AMP |  | HS-MM | 송신 | AMP | HSCAN | AMP | 0x60 |  |  | Yes | AMP_HU_E_06 | 0x604 |  | 8 | EC | 0 | FN |  | 1 |  |  | AMP_MaxBalanceStep | Information for Current Max Left/Right Audio Balance Limit Transmit 500msec after Booting Up -AMP_BalanceSet(0x00F)@H_U uses this Value to define range -AMP_BalnaceSetting(0x183)@AMP uses this Value to define range | 8 | 8 | CGW_CCU | ACC | 0x0~0xFD:Valid/0xFE~0xFF:Invalid | Unsigned | 0xFF | 1 | 0 | 0 | 0 |  | Yes |  |  | 18.12.06
RS4 | 2021 | AMP |  | HS-MM | 송신 | AMP | HSCAN | AMP | 0x60 |  |  | Yes | AMP_HU_E_06 | 0x604 |  | 8 | EC | 0 | FN |  | 1 |  |  | AMP_MaxFadeStep | Information for Current Max Front/Rear Audio Fader Limit Transmit 500msec after Booting Up -AMP_FadeSet(0x00F)@H_U uses this Value to define range -AMP_FadeSetting(0x183)@AMP uses this Value to define range | 8 | 16 | CGW_CCU | ACC | 0x0~0xFD:Valid/0xFE~0xFF:Invalid | Unsigned | 0xFF | 1 | 0 | 0 | 0 |  | Yes |  |  | 18.12.06
RS4 | 2021 | AMP |  | HS-MM | 송신 | AMP | HSCAN | AMP | 0x60 |  |  | Yes | AMP_HU_E_06 | 0x604 |  | 8 | EC | 0 | FN |  | 1 |  |  | AMP_MaxBassStep | Information for Current Max Bass Tone Control Limit Transmit 500msec after Booting Up -AMP_BassSet(0x00F)@H_U uses this Value to define range -AMP_BassSetting(0x183)@AMP uses this Value to define range | 8 | 24 | CGW_CCU | ACC | 0x0~0xFD:Valid/0xFE~0xFF:Invalid | Unsigned | 0xFF | 1 | 0 | 0 | 0 |  | Yes |  |  | 18.12.06
RS4 | 2021 | AMP |  | HS-MM | 송신 | AMP | HSCAN | AMP | 0x60 |  |  | Yes | AMP_HU_E_06 | 0x604 |  | 8 | EC | 0 | FN |  | 1 |  |  | AMP_MaxMidStep | Information for Current Max Midrange Tone Control Limit Transmit 500msec after Booting Up -AMP_MidSet(0x00F)@H_U uses this Value to define range -AMP_MidSetting(0x183)@H_U uses this Value to define range | 8 | 32 | CGW_CCU | ACC | 0x0~0xFD:Valid/0xFE~0xFF:Invalid | Unsigned | 0xFF | 1 | 0 | 0 | 0 |  | Yes |  |  | 18.12.06
RS4 | 2021 | AMP |  | HS-MM | 송신 | AMP | HSCAN | AMP | 0x60 |  |  | Yes | AMP_HU_E_06 | 0x604 |  | 8 | EC | 0 | FN |  | 1 |  |  | AMP_MaxTrebleStep | Information for Current Max Treble Tone Control Limit Transmit 500msec after Booting Up -AMP_TrebleSet(0x00F)@H_U uses this Value to define range -AMP_TrebleSetting(0x183)@H_U uses this Value to define range | 8 | 40 | CGW_CCU | ACC | 0x0~0xFD:Valid/0xFE~0xFF:Invalid | Unsigned | 0xFF | 1 | 0 | 0 | 0 |  | Yes |  |  | 18.12.06
RS4 | 2021 | AMP |  | HS-MM | 송신 | AMP | HSCAN | AMP | 0x60 |  |  | Yes | AMP_HU_E_08 | 0x606 |  | 8 | EC | 0 | FN |  | 1 |  |  | AMP_MaxBeep1VolumeState | Information for current touch beep sound max volume limit Send 500msec after Booting up | 8 | 0 | CGW_CCU | ACC | 0x0~0xFE:Valid/0xFF:Invalid | Unsigned | 0xFF | 1 | 0 | 0 | 0 |  | Yes |  |  | 18.12.06
RS4 | 2021 | AMP |  | HS-MM | 송신 | AMP | HSCAN | AMP | 0x60 |  |  | Yes | AMP_HU_E_08 | 0x606 |  | 8 | EC | 0 | FN |  | 1 |  |  | AMP_Beep1FrequencyState |  | 16 | 8 | CGW_CCU | ACC | 0x0000~0x0013:RESERVED/0x0014~0x4E20:Valid frequency of Hz/0x4E21~0xFFFE:RESERVED/0xFFFF:Invalid | Unsigned | 0xFFFF | 1 | 0 |  |  | Hz | No |  | Information for current AVN touch beep frequency -range : 20 Hz ~ 20000 Hz | 21.07.05
RS4 | 2021 | AMP |  | HS-MM | 송신 | AMP | HSCAN | AMP | 0x60 |  |  | Yes | AMP_HU_E_08 | 0x606 |  | 8 | EC | 0 | FN |  | 1 |  |  | AMP_CLU_InfoVolumeState |  | 8 | 24 | CGW_CCU | ACC | 0x0~0xFE:cluster info volume/0xFF:Invalid | Unsigned | 0xFF | 1 | 0 | 0 | 0 |  | No |  | Information for Current cluster info volume Setting Status -range : 0 ~ 0xFE -Feedback from AMP_CLU_InfoVolumeStep @H_U | 21.05.02
RS4 | 2021 | AMP |  | HS-MM | 송신 | AMP | HSCAN | AMP | 0x60 |  |  | Yes | AMP_HU_E_08 | 0x606 |  | 8 | EC | 0 | FN |  | 1 |  |  | AMP_CLUinfo_OutputCh_State |  | 16 | 32 | CGW_CCU | ACC | 0xFFFF:Invalid | Unsigned | 0xFFFF | 1 | 0 |  |  |  | No |  | Command for Set cluster info sound Output Channel to identify which Speakers will output Sound - per bit, 0 means 'Not Output Channel' and 1 means 'Output Channel' bit0 : FL / bit1 : FR / bit2 : RL / bit3 : RR / bit4 : CTR / bit5 : Surround L / bit6 : Surround R / bit7 : SWF / bit8 : Headrest L / bit9 : Headrest R / bit10 : Loof L / bit11 : Loof CTR / bit12 : Loof R / bit13~bit15 : Reserved - Feedback from AMP_CLUinfo_OutputCh_Select @H_U_MM | 21.05.02
RS4 | 2021 | AMP |  | HS-MM | 송신 | AMP | HSCAN | AMP | 0x60 |  |  | Yes | AMP_HU_E_08 | 0x606 |  | 8 | EC | 0 | FN |  | 1 |  |  | AMP_ADASVolMasterGainState |  | 8 | 48 | CGW_CCU | ACC | 0x0~0xFE:ADAS volume/0xFF:Invalid | Unsigned | 0xFF | 1 | 0 | 0 | 0 |  | No |  | Information for Current ADAS warning sound Volume Setting Status -range : 0 ~ 0xFE -Feedback from AMP_ADASVolMasterGain @H_U | 21.05.02
RS4 | 2021 | AMP |  | HS-MM | 송신 | AMP | HSCAN | AMP | 0x60 |  |  | Yes | AMP_HU_E_09 | 0x607 |  | 8 | EC | 0 | FN |  | 1 |  |  | AMP_WalkieTalkie_OutputCh_State |  | 16 | 8 | CGW_CCU | ACC | 0x0~0xFFFE:OutputChState (Refer the signal description)/0xFFFF:Invalid | Unsigned | 0x0000 | 1 | 0 |  |  |  | No |  | Command for Set WalkieTalkie Output Channel to identify which Speakers will output Sound - per bit, 0 means 'Not Output Channel' and 1 means 'Output Channel' bit0 : FL / bit1 : FR / bit2 : RL / bit3 : RR / bit4 : CTR / bit5 : Surround L / bit6 : Surround R / bit7 : SWF / bit8 : Headrest L / bit9 : Headrest R / bit10 : Loof L / bit11 : Loof CTR / bit12 : Loof R / bit13~bit15 : Reserved - Feedback from AMP_WalkieTalkie_OutputCh_Select@H_U_MM | 21.07.04
RS4 | 2021 | AMP |  | HS-MM | 송신 | AMP | HSCAN | AMP | 0x60 |  |  | Yes | AMP_HU_E_09 | 0x607 |  | 8 | EC | 0 | FN |  | 1 |  |  | AMP_WalkieTalkieVolumeState |  | 8 | 24 | CGW_CCU | ACC | 0x0~0xFE:WalkieTalkieVolume/0xFF:invalid | Unsigned | 0xFF | 1 | 0 |  |  |  | No |  | Feedback signal for WalkieTalkie Mode Volume State | 21.07.04
RS4 | 2021 | AMP |  | HS-MM | 송신 | AMP | HSCAN | AMP | 0x60 |  |  | Yes | AMP_HU_E_11 | 0x609 |  | 8 | EC | 0 | FN |  | 1 |  |  | AMP_Beep1VolumeState | Information for Current Beep1 Sound Volume Setting Status -range : 0 ~ max -max : value of AMP_MaxBeep1VolumeState(0x087) -Feedback from AMP_Beep1VolumeStep(0x070)@H_U | 8 | 0 | CGW_CCU | ACC | 0x0~0xFD:Beep1 Volume/0xFE~0xFF:Invalid | Unsigned | 0xFF | 1 | 0 | 0 | 0 |  | Yes |  |  | 18.12.06
RS4 | 2021 | AMP |  | HS-MM | 송신 | AMP | HSCAN | AMP | 0x60 |  |  | Yes | AMP_HU_E_11 | 0x609 |  | 8 | EC | 0 | FN |  | 1 |  |  | AMP_SPDIF_OutputCh_State |  | 16 | 8 | CGW_CCU | ACC | 0xFFFF:Invalid | Unsigned | 0x00FF | 1 | 0 |  |  |  | No |  | Command for Set SPDIF Output Channel to identify which Speakers will output Sound - per bit, 0 means 'Not Output Channel' and 1 means 'Output Channel' bit0 : FL / bit1 : FR / bit2 : RL / bit3 : RR / bit4 : CTR / bit5 : Surround L / bit6 : Surround R / bit7 : SWF / bit8 : Headrest L / bit9 : Headrest R / bit10 : Loof L / bit11 : Loof CTR / bit12 : Loof R / bit13~bit15 : Reserved - Feedback from AMP_SPDIF_OutputCh_Select@H_U_MM | 19.12.02
RS4 | 2021 | AMP |  | HS-MM | 송신 | AMP | HSCAN | AMP | 0x60 |  |  | Yes | AMP_HU_E_11 | 0x609 |  | 8 | EC | 0 | FN |  | 1 |  |  | AMP_Analog_OutputCh_State |  | 16 | 24 | CGW_CCU | ACC | 0xFFFF:Invalid | Unsigned | 0x0000 | 1 | 0 |  |  |  | No |  | Command for Set Analog Output Channel to identify which Speakers will output Sound - per bit, 0 means 'Not Output Channel' and 1 means 'Output Channel' bit0 : FL / bit1 : FR / bit2 : RL / bit3 : RR / bit4 : CTR / bit5 : Surround L / bit6 : Surround R / bit7 : SWF / bit8 : Headrest L / bit9 : Headrest R / bit10 : Loof L / bit11 : Loof CTR / bit12 : Loof R / bit13~bit15 : Reserved - Feedback from AMP_Analog_OutputCh_Select@H_U_MM | 20.01.01
RS4 | 2021 | AMP |  | HS-MM | 송신 | AMP | HSCAN | AMP | 0x60 |  |  | Yes | AMP_HU_E_11 | 0x609 |  | 8 | EC | 0 | FN |  | 1 |  |  | AMP_Beep1_OutputCh_State |  | 16 | 40 | CGW_CCU | ACC | 0xFFFF:Invalid | Unsigned | 0xFFFF | 1 | 0 |  |  |  | No |  | Command for Set Beep1 Output Channel to identify which Speakers will output Sound - per bit, 0 means 'Not Output Channel' and 1 means 'Output Channel' bit0 : FL / bit1 : FR / bit2 : RL / bit3 : RR / bit4 : CTR / bit5 : Surround L / bit6 : Surround R / bit7 : SWF / bit8 : Headrest L / bit9 : Headrest R / bit10 : Loof L / bit11 : Loof CTR / bit12 : Loof R / bit13~bit15 : Reserved - Feedback from AMP_Beep1_OutputCh_Select@H_U_MM | 19.12.08
RS4 | 2021 | AMP |  | HS-MM | 송신 | AMP | HSCAN | AMP | 0x60 |  |  | Yes | AMP_HU_E_11 | 0x609 |  | 8 | EC | 0 | FN |  | 1 |  |  | AMP_Beep1KBDVolumeState |  | 8 | 56 | CGW_CCU | ACC | 0x0~0xFE:Keyboard Beep Volume/0xFF:Invalid | Unsigned | 0xFF | 1 | 0 | 0 | 0 |  | No |  | Information for Current AVN keyboard Beep Sound Volume Setting Status -range : 0 ~ max -max : value of AMP_MaxBeep1VolumeState -Feedback from AMP_Beep1KBDVolumeStep@H_U | 20.06.01
RS4 | 2021 | AMP |  | HS-MM | 송신 | AMP | HSCAN | AMP | 0x60 |  |  | Yes | AMP_HU_PE_01 | 0x60C |  | 8 | PE | 1000 | FN |  | 1 |  |  | AMP_ASDModeState | Information for current ASD(Active Sound Design, Virtual Engine Sound) Mode status - Current AMP ASD mode is controlled by Driving Mode by itself | 3 | 1 | CGW_CCU | ACC | 0x0:Not use/0x1:ASD OFF/0x2:Reserved/0x3:ASD ON/0x4~0x6:Reserved/0x7:Invalid | Unsigned | 0x7 | 1 | 0 | 0 | 0 |  | Yes | 0 | HI : default value 0x1 DH PE : default value 0x3 | 18.12.06
RS4 | 2021 | AMP |  | HS-MM | 송신 | AMP | HSCAN | AMP | 0x60 |  |  | Yes | AMP_HU_PE_01 | 0x60C |  | 8 | PE | 1000 | FN |  | 1 |  |  | HU_InitInfo | Information for External AMP Initiation status 0x1 : Request AMP Initialization 0x2 : AMP Initialization complted | 2 | 4 | CGW_CCU | ACC | 0x0:Not used/0x1:Init_request/0x2:Init_completed/0x3:Invalid | Unsigned | 0x3 | 1 | 0 | 0 | 0 |  | No |  |  | 18.12.06
RS4 | 2021 | AMP |  | HS-MM | 송신 | AMP | HSCAN | AMP | 0x60 |  |  | Yes | AMP_HU_PE_01 | 0x60C |  | 8 | PE | 1000 | FN |  | 1 |  |  | AMP_TTSModeState | Information for Current TTS Prompt Status-Feedback from AMP_TTSSound(0x630)@H_U | 2 | 6 | CGW_CCU | ACC | 0x0:TTS Off/0x1:TTS ON/0x2:Unused/0x3:Invalid | Unsigned | 0x3 | 1 | 0 | 0 | 0 |  | No |  | This signal is feedback signal on TTS sound output | 19.07.06
RS4 | 2021 | AMP |  | HS-MM | 송신 | AMP | HSCAN | AMP | 0x60 |  |  | Yes | AMP_HU_PE_01 | 0x60C |  | 8 | PE | 1000 | FN |  | 1 |  |  | AMP_StartUpComplete | the signal for informing intitial complete of external AMP need for generating warning sound using external AMP | 2 | 9 | CGW_CCU | ACC | 0x0:Not used/0x1:Start-up completed/0x2:Reserved/0x3:Invalid | Unsigned | 0x3 | 1 | 0 | 0 | 0 |  | Yes |  |  | 18.12.06
RS4 | 2021 | AMP |  | HS-MM | 송신 | AMP | HSCAN | AMP | 0x60 |  |  | Yes | AMP_HU_PE_01 | 0x60C |  | 8 | PE | 1000 | FN |  | 1 |  |  | AMP_SPDIFInfo | Information for SPIF output status 0x1: SPDIF PLL Unlock 0x2: PLL Lock & Null Data Received 0x3:PLL Lock & PCM Data Received 0x4: PLL Lock & Compressed Data Received | 3 | 11 | CGW_CCU | ACC | 0x0:Not used/0x1:Unlock/0x2:Null/0x3:PCM/0x4:Compressed/0x5~0x6:Reserved/0x7:Invalid | Unsigned | 0x7 | 1 | 0 | 0 | 0 |  | No |  |  | 18.12.06
RS4 | 2021 | AMP |  | HS-MM | 송신 | AMP | HSCAN | AMP | 0x60 |  |  | Yes | AMP_HU_PE_01 | 0x60C |  | 8 | PE | 1000 | FN |  | 1 |  |  | AMP_NaviModeState | Information for Current Navi Prompt Status -Feedback from AMP_NaviMode(0x008)@H_U | 2 | 14 | CGW_CCU | ACC | 0x0:Navi Off/0x1:Navi ON/0x2:Unused/0x3:Invalid | Unsigned | 0x3 | 1 | 0 | 0 | 0 |  | Yes |  |  | 18.12.06
RS4 | 2021 | AMP |  | HS-MM | 송신 | AMP | HSCAN | AMP | 0x60 |  |  | Yes | AMP_HU_PE_01 | 0x60C |  | 8 | PE | 1000 | FN |  | 1 |  |  | AMP_EngASDMasterGainState | Information for current ASD(Active Sound Design) Mode Status. | 5 | 16 | CGW_CCU | ACC | 0x00~0x02:Reserved/0x03~0x1B:MasterGain/0x1C~0x1E:Reserved/0x1F:invalid | Unsigned | 0x1F | 0.5 | -8 | -6 | 6 |  | Yes | 0 | 0x03 : -6.0dB (DH PE OFF Value) 0x04 : -5.5dB 0x05 : -5.0dB 0x06 : -4.5dB 0x07 : -4.0dB 0x08 : -3.5dB 0x09 : -3.0dB (DH PE Moderate Value) 0x0A : -2.5dB 0x0B : -2.0dB 0x0C : -1.5dB 0x0D : -1.0dB 0x0E : -0.5dB 0x0F : 0.0dB (DH PE On Value) 0x10 : 0.5dB 0x11 : 1.0dB 0x12 : 1.5dB 0x13 : 2.0dB 0x14 : 2.5dB 0x15 : 3.0dB 0x16 : 3.5dB 0x17 : 4.0dB 0x18 : 4.5dB 0x19 : 5.0dB 0x1A : 5.5dB 0x1B : 6.0dB | 18.12.06
RS4 | 2021 | AMP |  | HS-MM | 송신 | AMP | HSCAN | AMP | 0x60 |  |  | Yes | AMP_HU_PE_01 | 0x60C |  | 8 | PE | 1000 | FN |  | 1 |  |  | AMP_SDVCStepState | Information for current SDVC(Advanced VSC) mode state | 3 | 26 | CGW_CCU | ACC | 0x0:off/0x1:low/0x2:mid/0x3:high/0x7:Invalid | Unsigned | 0x7 | 1 | 0 | 0 | 0 |  | Yes |  |  | 18.12.06
RS4 | 2021 | AMP |  | HS-MM | 송신 | AMP | HSCAN | AMP | 0x60 |  |  | Yes | AMP_HU_PE_01 | 0x60C |  | 8 | PE | 1000 | FN |  | 1 |  |  | AMP_Beep1KBDModeState | Information for Current keyboard Beep1Mode Status-Feedback from AMP_Beep1KBDMode@H_U | 2 | 36 | CGW_CCU | ACC | 0x0:Beep1 mode off/0x1:Beep1 mode On/0x2:Unsed/0x3:InValid | Unsigned | 0x3 | 1 | 0 | 0 | 0 |  | No |  | Information for Current keyboard Beep1Mode Status -Feedback from AMP_Beep1KBDMode@H_U | 20.06.01
RS4 | 2021 | AMP |  | HS-MM | 송신 | AMP | HSCAN | AMP | 0x60 |  |  | Yes | AMP_HU_PE_01 | 0x60C |  | 8 | PE | 1000 | FN |  | 1 |  |  | AMP_Beep1ModeState | Information for Current Beep1 Mode Status(Touch Beep Mode) For Harman AMP Only -Feedback from AMP_Beep1Mode(0x008)@H_U | 2 | 38 | CGW_CCU | ACC | 0x0:Beep1 mode off/0x1:Beep1 mode On/0x2:Unsed/0x3:InValid | Unsigned | 0x3 | 1 | 0 | 0 | 0 |  | Yes |  |  | 18.12.06
RS4 | 2021 | AMP |  | HS-MM | 송신 | AMP | HSCAN | AMP | 0x60 |  |  | Yes | AMP_HU_PE_01 | 0x60C |  | 8 | PE | 1000 | FN |  | 1 |  |  | AMP_MasterBeepVolumeState |  | 3 | 43 | CGW_CCU | ACC | 0x0:Invalid/0x1:level 1/0x2:level 2/0x3:level 3/0x4:level 4/0x5:level 5/0x6~0x7:Invalid | Unsigned | 0x0 | 1 | 0 |  |  |  | Yes | 0 | Feedback for MasterBeepVolumeStep (1/2/3/4/5) | 20.07.03
RS4 | 2021 | AMP |  | HS-MM | 송신 | AMP | HSCAN | AMP | 0x60 |  |  | Yes | AMP_HU_PE_01 | 0x60C |  | 8 | PE | 1000 | FN |  | 1 |  |  | AMP_ANCModeState | Current ANC Mode State | 2 | 46 | CGW_CCU | ACC | 0x0:Not used/0x1:ANC Off/0x2:ANC On/0x3:Invalid | Unsigned | 0x3 | 1 | 0 | 0 | 0 |  | Yes |  |  | 18.12.06
RS4 | 2021 | AMP |  | HS-MM | 송신 | AMP | HSCAN | AMP | 0x60 |  |  | Yes | AMP_HU_PE_01 | 0x60C |  | 8 | PE | 1000 | FN |  | 1 |  |  | AMP_DistrInfoState | Information for current status of Region : Europe/North America/.. and Driver Position : RHD/LHD Positionning Feedback from HU_DistributeInfo@0x100 | 8 | 48 | CGW_CCU | ACC | 0xFF:Invalid | Unsigned | 0x3 | 1 | 0 | 0 | 0 |  | Yes |  |  | 18.12.06
RS4 | 2021 | AMP |  | HS-MM | 송신 | AMP | HSCAN | AMP | 0x60 |  |  | Yes | AMP_HU_PE_01 | 0x60C |  | 8 | PE | 1000 | FN |  | 1 |  |  | AMP_INFORM_TO_IPM | Information for Warning Sound Supportable for CLU | 2 | 62 | CGW_CCU | ACC | 0x0:off/0x1:Warning Sound Supportable/0x2:Reserved/0x3:Invalid | Unsigned | 0x3 | 1 | 0 | 0 | 0 |  | Yes |  |  | 18.12.06
RS4 | 2021 | AMP |  | HS-MM | 송신 | AMP | HSCAN | AMP | 0x60 |  |  | Yes | AMP_HU_PE_02 | 0x60D |  | 8 | PE | 1000 | FN |  | 1 |  |  | AMP_VirtualVenueModeStatus |  | 3 | 0 | CGW_CCU | ACC | 0x0:Off/0x1:Living room/0x2:Concert Hall/0x3:Stadium/0x4~0x06:Reserved/0x7:Invalid | Unsigned | 0x7 | 1 | 0 |  |  |  | Yes | 0 | Response VV mode status | 19.08.08
RS4 | 2021 | AMP |  | HS-MM | 송신 | AMP | HSCAN | AMP | 0x60 |  |  | Yes | AMP_HU_PE_02 | 0x60D |  | 8 | PE | 1000 | FN |  | 1 |  |  | AMP_QLIModeStatus |  | 3 | 3 | CGW_CCU | ACC | 0x0:Off/0x1:Reference/0x2:Audience/0x3:OnStage/0x4~0x6:Reserved/0x7:Invalid | Unsigned | 0x7 | 1 | 0 |  |  |  | Yes | 0 | Response QLI mode status | 19.08.08
RS4 | 2021 | AMP |  | HS-MM | 송신 | AMP | HSCAN | AMP | 0x60 |  |  | Yes | AMP_HU_PE_02 | 0x60D |  | 8 | PE | 1000 | FN |  | 1 |  |  | AMP_MuteState | Information for current mute state | 2 | 6 | CGW_CCU | ACC | 0x0:Not mute/0x1:mute/0x2:Unsed/0x3:Invalid | Unsigned | 0x3 | 1 | 0 | 0 | 0 |  | Yes |  |  | 18.12.06
RS4 | 2021 | AMP |  | HS-MM | 송신 | AMP | HSCAN | AMP | 0x60 |  |  | Yes | AMP_HU_PE_02 | 0x60D |  | 8 | PE | 1000 | FN |  | 1 |  |  | AMP_LogSnapshotState | Feedback for Log Snapshot touch in ENG Mode (AMP) | 2 | 8 | CGW_CCU | ACC | 0x0:Reserved/0x1:Log Snapshot/0x2:Reserved/0x3:Invalid | Unsigned | 0x3 | 1 | 0 |  |  |  | No |  |  | 20.07.05
RS4 | 2021 | AMP |  | HS-MM | 송신 | AMP | HSCAN | AMP | 0x60 |  |  | Yes | AMP_HU_PE_02 | 0x60D |  | 8 | PE | 1000 | FN |  | 1 |  |  | AMP_EQState | Information for current EQ loading and active state check Harman AMP Only | 2 | 10 | CGW_CCU | ACC | 0x0:null/0x1:EQ Active/0x2:EQ loading/0x3:invalid | Unsigned | 0x3 | 1 | 0 | 0 | 0 |  | Yes |  |  | 18.12.06
RS4 | 2021 | AMP |  | HS-MM | 송신 | AMP | HSCAN | AMP | 0x60 |  |  | Yes | AMP_HU_PE_02 | 0x60D |  | 8 | PE | 1000 | FN |  | 1 |  |  | AMP_DriverModeStatus |  | 2 | 12 | CGW_CCU | ACC | 0x0:Off/0x1:On/0x2:Reserved/0x3:Invalid | Unsigned | 0x3 | 1 | 0 |  |  |  | Yes | 0 | Response Driver mode status | 19.08.08
RS4 | 2021 | AMP |  | HS-MM | 송신 | AMP | HSCAN | AMP | 0x60 |  |  | Yes | AMP_HU_PE_02 | 0x60D |  | 8 | PE | 1000 | FN |  | 1 |  |  | AMP_WrnPromptModeSta |  | 2 | 16 | CGW_CCU | B+ | 0x0:Off/0x1:On/0x2:Reserved/0x3:Invalid | Unsigned | 0x3 | 1 | 0 |  |  |  | No |  | This signal is used for feedback of AMP_WrnPromptMode@HU_AMP_E_02 | 19.02.07
RS4 | 2021 | AMP |  | HS-MM | 송신 | AMP | HSCAN | AMP | 0x60 |  |  | Yes | AMP_HU_PE_02 | 0x60D |  | 8 | PE | 1000 | FN |  | 1 |  |  | AMP_ESEVwarning | ESEV warning(Knock sensor disconnect) at cluster and HU | 2 | 20 | CGW_CCU | ACC | 0x0:knock sensor working normally/0x1:when detection knock sensor failure/0x3:AMP wakes up and does not detect knock sensor status | Unsigned | 0x0 | 1 | 0 |  |  |  | No |  |  | 20.07.00
RS4 | 2021 | AMP |  | HS-MM | 송신 | AMP | HSCAN | AMP | 0x60 |  |  | Yes | AMP_HU_PE_02 | 0x60D |  | 8 | PE | 1000 | FN |  | 1 |  |  | AMP_SPDIFMuteSt | Information for current SPDIF Mute state | 2 | 22 | CGW_CCU | ACC | 0x0:SPDIF Un- Mutef/0x1:SPDIF Mute On/0x2:Unused/0x3:Invalid | Unsigned | 0x1 | 1 | 0 | 0 | 0 |  | Yes |  |  | 18.12.06
RS4 | 2021 | AMP |  | HS-MM | 송신 | AMP | HSCAN | AMP | 0x60 |  |  | Yes | AMP_HU_PE_02 | 0x60D |  | 8 | PE | 1000 | FN |  | 1 |  |  | AMP_RANCwarning | RANC Warning at cluster & HU | 2 | 24 | CGW_CCU | ACC | 0x0:Normal/0x1:Fail/0x2:Reserved/0x3:Invalid | Unsigned | 0x0 | 1 | 0 | 0 | 0 |  | No |  |  | 18.12.06
RS4 | 2021 | AMP |  | HS-MM | 송신 | AMP | HSCAN | AMP | 0x60 |  |  | Yes | AMP_HU_PE_02 | 0x60D |  | 8 | PE | 1000 | FN |  | 1 |  |  | AMP_RANCstate | Information for current RANC(road active noise control) on/off status RANC On : Window/Sunroof/Trunk/Door is close when RANC status is "ON" RANC Off : Window/Sunroof/Trunk/Door is close when RANC status is "OFF" RANC Off2 : Window/Sunroof/Trunk/Door is open when RANC status is "ON" RANC Off3 : Window/Sunroof/Trunk/Door is open when RANC status is "OFF" | 3 | 27 | CGW_CCU | ACC | 0x0:RANC On/0x1:RANC Off/0x2:RANC Off2/0x3:RANC Off3/0x4:Reserved/0x5:Reserved/0x6:Reserved/0x7:Invalid | Unsigned | 0x0 | 1 | 0 | 0 | 0 |  | No |  |  | 18.12.06
RS4 | 2021 | AMP |  | HS-MM | 송신 | AMP | HSCAN | AMP | 0x60 |  |  | Yes | AMP_HU_PE_02 | 0x60D |  | 8 | PE | 1000 | FN |  | 1 |  |  | AMP_AudioSource | Information for Current HF Call Audio Mode Status -Feedback from AMP_AudioMode(0x009)@H_U | 8 | 32 | CGW_CCU | ACC | 0x00:Off/0x01:AM/0x02:FM/0x03:Reserved/0x04:XM_SIRIUS/0x05:DMB(South Korea Only)/0x06~0x0E:Reserved/0x0F:HDAudio(2ch)/0x10:CD(CDDA_MP3)/0x11:DVD DD/0x12:DVD DTS/0x13:RSE CD_MP3_VCD/0x14:RSE DD/0x15:RSE DTS/0x16~0x1F:Reserved/0x20:USB MP3/0x21:BT MP3/0x22:iPod/0x23:AUX/0x24:RSE AUX/0x25:HF(SPDIF)/0x26:MTS(SPDIF)/0x27:MTS(analog)/0x28:ZUNE/0x29~0xFE:Reserved/0xFF:Invalid | Unsigned | 0xFF | 1 | 0 | 0 | 0 |  | Yes | 0 | Condition : AVN + EXT AMP | 19.08.08
RS4 | 2021 | AMP |  | HS-MM | 송신 | AMP | HSCAN | AMP | 0x60 |  |  | Yes | AMP_HU_PE_02 | 0x60D |  | 8 | PE | 1000 | FN |  | 1 |  |  | AMP_QuietModeState | Send signal "Quiet Mode Status" from AMP to H/U | 2 | 40 | CGW_CCU | ACC | 0x0:QuietMode Off/0x1:QuietMode On/0x2:Reserved/0x3:Invalid | Unsigned | 0x3 | 1 | 0 | 0 | 0 |  | No |  | Condition : AVN + EXT AMP | 18.12.06
RS4 | 2021 | AMP |  | HS-MM | 송신 | AMP | HSCAN | AMP | 0x60 |  |  | Yes | AMP_HU_PE_02 | 0x60D |  | 8 | PE | 1000 | FN |  | 1 |  |  | AMP_QLSModeState | Information for current QLS(Quantum Logic Surround) mode ON/OFF state Harman AMP Only For Mobis KRELL Amp, Use AMP_LiveDynamicModeState instead For Mobis Legacy AMP, Use AMP_SurroundModeState | 2 | 44 | CGW_CCU | ACC | 0x0:QLS OFF/0x1:On Stage/0x2:Audience/0x3:Invalid | Unsigned | 0x3 | 1 | 0 | 0 | 0 |  | No |  |  | 18.12.06
RS4 | 2021 | AMP |  | HS-MM | 송신 | AMP | HSCAN | AMP | 0x60 |  |  | Yes | AMP_HU_PE_02 | 0x60D |  | 8 | PE | 1000 | FN |  | 1 |  |  | AMP_VoiceGuideTTSLevelStatus |  | 3 | 53 | CGW_CCU | ACC | 0x0:Default/0x1:Level1/0x2:Level2/0x3:Level3/0x4~0x6:Reserved/0x7:Invalid | Unsigned | 0x7 | 1 | 0 |  |  |  | Yes | 0 | Response Voice Guide TTS volume level | 19.08.08
RS4 | 2021 | AMP |  | HS-MM | 송신 | AMP | HSCAN | AMP | 0x60 |  |  | Yes | AMP_HU_PE_02 | 0x60D |  | 8 | PE | 1000 | FN |  | 1 |  |  | AMP_VoiceGuideTTSStatus |  | 2 | 58 | CGW_CCU | ACC | 0x0:Off/0x1:On/0x2:Reserved/0x3:Invalid | Unsigned | 0x3 | 1 | 0 |  |  |  | Yes | 0 | Response Voice Guide TTS status | 19.08.08
RS4 | 2021 | AMP |  | HS-MM | 송신 | AMP | HSCAN | AMP | 0x60 |  |  | Yes | AMP_HU_PE_02 | 0x60D |  | 8 | PE | 1000 | FN |  | 1 |  |  | AMP_ALTPopUpStatus |  | 2 | 60 | CGW_CCU | ACC | 0x0:Close/0x1:PopUp/0x2:Error/0x3:Invalid | Unsigned | 0x3 | 1 | 0 |  |  |  | Yes | 0 | Response ALT status | 19.08.08
RS4 | 2021 | AMP |  | HS-MM | 송신 | AMP | HSCAN | AMP | 0x60 |  |  | Yes | AMP_HU_PE_03 | 0x60E |  | 8 | PE | 2000 | FN |  | 1 |  |  | AMP_MainVolumeSetting | Current main audio volume setting status | 8 | 0 | CGW_CCU | ACC | 0x0~0xFD:AMP_MaxVolumeSteP(0x085)/0xFE~0xFF:Invalid | Unsigned | 0xFF | 1 | 0 | 0 | 0 |  | Yes |  | 0~max : AMP_MaxBalanceSteP(0x085) 255 :Invalid | 18.12.06
RS4 | 2021 | AMP |  | HS-MM | 송신 | AMP | HSCAN | AMP | 0x60 |  |  | Yes | AMP_HU_PE_03 | 0x60E |  | 8 | PE | 2000 | FN |  | 1 |  |  | AMP_BalanceSetting | Current Left/Right Audio balance setting status | 8 | 8 | CGW_CCU | ACC | 0x0~0xFE:AMP_MaxBalanceSteP(0x085)/0xFF:Invalid | Unsigned | 0xFF | 1 | 0 | 0 | 0 |  | Yes |  | 0~max : AMP_MaxFadeStep(0x085) 255 :Invalid | 18.12.06
RS4 | 2021 | AMP |  | HS-MM | 송신 | AMP | HSCAN | AMP | 0x60 |  |  | Yes | AMP_HU_PE_03 | 0x60E |  | 8 | PE | 2000 | FN |  | 1 |  |  | AMP_FadeSetting | Current Front/Rear audio Fader Setting status | 8 | 16 | CGW_CCU | ACC | 0x0~0xFE:AMP_MaxFadeStep(0x085)/0xFF:Invalid | Unsigned | 0xFF | 1 | 0 | 0 | 0 |  | Yes |  | 0~max : AMP_MaxBassStep(0x085) 255 :Invalid | 18.12.06
RS4 | 2021 | AMP |  | HS-MM | 송신 | AMP | HSCAN | AMP | 0x60 |  |  | Yes | AMP_HU_PE_03 | 0x60E |  | 8 | PE | 2000 | FN |  | 1 |  |  | AMP_BassSetting | Current bass tone control setting status | 8 | 24 | CGW_CCU | ACC | 0x0~0xFE:AMP_MaxBassStep(0x085)/0xFF:Invalid | Unsigned | 0xFF | 1 | 0 | 0 | 0 |  | Yes |  | 0~max : AMP_MaxMidStep(0x085) 255 :Invalid | 18.12.06
RS4 | 2021 | AMP |  | HS-MM | 송신 | AMP | HSCAN | AMP | 0x60 |  |  | Yes | AMP_HU_PE_03 | 0x60E |  | 8 | PE | 2000 | FN |  | 1 |  |  | AMP_MidSetting | current midrange tone control setting status | 8 | 32 | CGW_CCU | ACC | 0x0~0xFE:AMP_MaxMidStep(0x085)/0xFF:Invalid | Unsigned | 0xFF | 1 | 0 | 0 | 0 |  | Yes |  | 0~max : AMP_MaxTrebleStep(0x085) 255 :Invalid | 18.12.06
RS4 | 2021 | AMP |  | HS-MM | 송신 | AMP | HSCAN | AMP | 0x60 |  |  | Yes | AMP_HU_PE_03 | 0x60E |  | 8 | PE | 2000 | FN |  | 1 |  |  | AMP_TrebleSetting | Current treble tone control setting status | 8 | 40 | CGW_CCU | ACC | 0x0~0xFE:AMP_MaxTrebleStep(0x085)/0xFF:Invalid | Unsigned | 0xFF | 1 | 0 | 0 | 0 |  | Yes |  | [Old Signal] * This signal is NOT used after 05 MAR 19 Use new signal (AMP_PESSCANSetting) instead | 18.12.06
RS4 | 2021 | AMP |  | HS-MM | 송신 | AMP | HSCAN | AMP | 0x60 |  |  | Yes | AMP_HU_PE_03 | 0x60E |  | 8 | PE | 2000 | FN |  | 1 |  |  | AMP_ESEVModeState | Feedback for ESEV Set Mode Value | 3 | 48 | CGW_CCU | ACC | 0x00:Not use/0x01:ASD OFF/0x02:Reserved/0x03:ASD ON/0x04:Reserved/0x05:Reserved/0x06:Reserved/0x07:Invalid | Unsigned | 0x7 | 1 | 0 | 0 | 0 |  | Yes | 0 |  | 20.07.08
RS4 | 2021 | AMP |  | HS-MM | 송신 | AMP | HSCAN | AMP | 0x60 |  |  | Yes | AMP_HU_PE_03 | 0x60E |  | 8 | PE | 2000 | FN |  | 1 |  |  | AMP_ESEVMasterGainState | Information for current ESEV(Engine Sound by Engine Vibration) Mode status. | 5 | 51 | CGW_CCU | ACC | 0x00~0x02:Reserved/0x03~0x1B:MasterGain/0x1C~0x1E:Reserved/0x1F:Invalid | Unsigned | 0x1F | 0.5 | -8 |  |  |  | Yes | 0 |  | 20.03.06
RS4 | 2021 | AMP |  | HS-MM | 송신 | AMP | HSCAN | AMP | 0x60 |  |  | Yes | AMP_HU_PE_04 | 0x60F |  | 8 | PE | 2000 | FN |  | 1 |  |  | AMP_ADASVolumeState |  | 4 | 56 | CGW_CCU | ACC | 0x0:Off/0x1:Level 1/0x2:Level 2/0x3:Level 3/0x4:Level 4/0x5:Level 5/0x6:Level 6/0x7:Level 7/0x8:Level 8/0x9:Level 9/0xA:Level 10/0xB~0xE:Reserved/0xF:Invalid | Unsigned | 0xFF | 1 | 0 |  |  |  | No |  | Feedback signal for ADAS warning sound volume level | 21.05.02
RS4 | 2021 | AMP |  | HS-MM | 송신 | AMP | HSCAN | AMP | 0x60 |  |  | Yes | AMP_HU_PE_05 | 0x610 |  | 8 | PE | 2000 | FN |  | 1 |  |  | AMP_ToneScapeXSetting |  | 8 | 24 | CGW_CCU | ACC | 0x0~0xFE:ToneScapeX/0xFF:Invalid | Unsigned | 0xFF | 1 | 0 |  |  |  | Yes | 0 |  | 20.02.04
RS4 | 2021 | AMP |  | HS-MM | 송신 | AMP | HSCAN | AMP | 0x60 |  |  | Yes | AMP_HU_PE_05 | 0x610 |  | 8 | PE | 2000 | FN |  | 1 |  |  | AMP_ToneScapeYSetting |  | 8 | 32 | CGW_CCU | ACC | 0x0~0xFE:ToneScapeY/0xFF:Invalid | Unsigned | 0xFF | 1 | 0 |  |  |  | Yes | 0 |  | 20.02.04
RS4 | 2021 | AMP |  | HS-MM | 송신 | AMP | HSCAN | AMP | 0x60 |  |  | Yes | AMP_HU_PE_05 | 0x610 |  | 8 | PE | 2000 | FN |  | 1 |  |  | AMP_ToneScapeZSetting |  | 8 | 40 | CGW_CCU | ACC | 0x0~0xFE:ToneScapeZ/0xFF:Invalid | Unsigned | 0xFF | 1 | 0 |  |  |  | Yes | 0 |  | 20.02.04
RS4 | 2021 | AMP |  | HS-MM | 송신 | AMP | HSCAN | AMP | 0x60 |  |  | Yes | AMP_HU_PE_05 | 0x610 |  | 8 | PE | 2000 | FN |  | 1 |  |  | AMP_SiriModeState | Send Feedback Signal "Siri Mode On/Off" from AMP to HU | 2 | 48 | CGW_CCU | ACC | 0x0:Siri Mode Off/0x1:Siri Mode On/0x2:Reserved/0x3:Invalid | Unsigned | 0x3 | 1 | 0 |  |  |  | No |  | The signal is the feedback signal of Siri Mode On/Off state | 20.07.00
RS4 | 2021 | AMP |  | HS-MM | 송신 | AMP | HSCAN | AMP | 0x60 |  |  | Yes | AMP_HU_PE_05 | 0x610 |  | 8 | PE | 2000 | FN |  | 1 |  |  | AMP_SiriVolumeState |  | 8 | 50 | CGW_CCU | ACC | 0x0~0xFD:SiriVolume/0xFE:Reserved/0xFF:invalid | Unsigned | 0xFF | 1 | 0 |  |  |  | No |  | Feedback signal for Siri Mode Volume State | 20.07.00
RS4 | 2021 | AMP |  | HS-MM | 송신 | AMP | HSCAN | AMP | 0x60 |  |  | Yes | AMP_HU_PE_07 | 0x611 |  | 8 | PE | 200 | FN |  |  |  |  | AMP_Binary1Ver | Information for SW Binary1 Version of AMP | 8 | 0 | CGW_CCU | ACC | 0x00~0xFE:Valid/0xFF:Invalid | Unsigned | 0xFF | 1 | 0 |  |  |  | No |  |  | 20.07.04
RS4 | 2021 | AMP |  | HS-MM | 송신 | AMP | HSCAN | AMP | 0x60 |  |  | Yes | AMP_HU_PE_07 | 0x611 |  | 8 | PE | 200 | FN |  |  |  |  | AMP_Binary2Ver | Information for SW Binary2 Version of AMP | 8 | 8 | CGW_CCU | ACC | 0x00~0xFE:Valid/0xFF:Invalid | Unsigned | 0xFF | 1 | 0 |  |  |  | No |  |  | 20.07.04
RS4 | 2021 | AMP |  | HS-MM | 송신 | AMP | HSCAN | AMP | 0x60 |  |  | Yes | AMP_HU_PE_07 | 0x611 |  | 8 | PE | 200 | FN |  |  |  |  | AMP_Binary3Ver | Information for SW Binary3 Version of AMP | 8 | 16 | CGW_CCU | ACC | 0x00~0xFE:Valid/0xFF:Invalid | Unsigned | 0xFF | 1 | 0 |  |  |  | No |  |  | 20.07.04
RS4 | 2021 | AMP |  | HS-MM | 송신 | AMP | HSCAN | AMP | 0x60 |  |  | Yes | AMP_HU_PE_07 | 0x611 |  | 8 | PE | 200 | FN |  |  |  |  | AMP_Binary4Ver | Information for SW Binary4 Version of AMP | 8 | 24 | CGW_CCU | ACC | 0x00~0xFE:Valid/0xFF:Invalid | Unsigned | 0xFF | 1 | 0 |  |  |  | No |  |  | 20.07.04
RS4 | 2021 | AMP |  | HS-MM | 송신 | AMP | HSCAN | AMP | 0x60 |  |  | Yes | AMP_HU_PE_07 | 0x611 |  | 8 | PE | 200 | FN |  |  |  |  | AMP_Binary5Ver | Information for SW Binary5 Version of AMP | 8 | 32 | CGW_CCU | ACC | 0x00~0xFE:Valid/0xFF:Invalid | Unsigned | 0xFF | 1 | 0 |  |  |  | No |  |  | 20.07.05
RS4 | 2021 | AMP |  | HS-MM | 송신 | AMP | HSCAN | AMP | 0x60 |  |  | Yes | AMP_HU_PE_07 | 0x611 |  | 8 | PE | 200 | FN |  |  |  |  | AMP_Binary6Ver | Information for SW Binary6 Version of AMP | 8 | 40 | CGW_CCU | ACC | 0x00~0xFE:Valid/0xFF:Invalid | Unsigned | 0xFF | 1 | 0 |  |  |  | No |  |  | 20.07.05
RS4 | 2021 | AMP |  | HS-MM | 송신 | AMP | HSCAN | AMP | 0x60 |  |  | Yes | AMP_HU_PE_07 | 0x611 |  | 8 | PE | 200 | FN |  |  |  |  | AMP_WalkieTalkieModeState | Send Feedback Signal "WalkieTalkie Mode On/Off" from AMP to HU | 2 | 48 | CGW_CCU | ACC | 0x0:WalkieTalkie Mode Off/0x1:WalkieTalkie Mode On/0x2:Reserved/0x3:Invalid | Unsigned | 0x3 | 1 | 0 |  |  |  | No |  | The signal is the feedback signal of WalkieTalkie Mode On/Off state | 21.07.04
RS4 | 2021 | AMP |  | HS-MM | 송신 | AMP | HSCAN | AMP | 0x60 |  |  | Yes | AMP_HU_P_01 | 0x60A |  | 8 | P | 200 | FN |  | 1 |  |  | AMP_SupportBeepVolumeControl | Information for AMPsupport configurable Beep1 send 500msec after Booting up | 2 | 0 | ATS,CGW_CCU | ACC | 0x0:Null/0x1:False/0x2:True/0x3:Invalid | Unsigned | 0x3 | 1 | 0 | 0 | 0 |  | No |  | Does amp support Dynamic Speed Compensation mode? | 18.12.06
RS4 | 2021 | AMP |  | HS-MM | 송신 | AMP | HSCAN | AMP | 0x60 |  |  | Yes | AMP_HU_P_01 | 0x60A |  | 8 | P | 200 | FN |  | 1 |  |  | AMP_SupportESEVMode | Information for AMP support ESEV(Engine Sound by Engine Vibration). | 2 | 18 | CGW_CCU | ACC | 0x0:Null/0x1:False/0x2:True/0x3:Invalid | Unsigned | 0x3 | 1 | 0 |  |  |  | Yes | 0 | Dose amp support CenterPoint mode? | 20.03.06
RS4 | 2021 | AMP |  | HS-MM | 송신 | AMP | HSCAN | AMP | 0x60 |  |  | Yes | AMP_HU_P_01 | 0x60A |  | 8 | P | 200 | FN |  | 1 |  |  | AMP_SupportANCMode | Does AMP support ANC? | 2 | 22 | CGW_CCU | ACC | 0x0:Null/0x1:False/0x2:True/0x3:Invalid | Unsigned | 0x3 | 1 | 0 | 0 | 0 |  | No |  |  | 18.12.06
RS4 | 2021 | AMP |  | HS-MM | 송신 | AMP | HSCAN | AMP | 0x60 |  |  | Yes | AMP_HU_P_01 | 0x60A |  | 8 | P | 200 | FN |  | 1 |  |  | AMP_MakerID | Information for AMP Maker For model afrer 2014, use 0x01~0x03 only. * Use Only 0x01~0x03 values after 2014 * | 8 | 32 | CGW_CCU | ACC | 0x0:Initial Value/0x01:Mobis/0x02:Beats by Dr.Dre/0x03:Harman_Becker/0x04:BOSE/0x05:Bang&Olufsen/0x06:Meridian/0x07~0xFF:Invalid | Unsigned | 0xFF | 1 | 0 | 0 | 0 |  | No |  |  | 19.12.00
RS4 | 2021 | AMP |  | HS-MM | 송신 | AMP | HSCAN | AMP | 0x60 |  |  | Yes | AMP_HU_P_01 | 0x60A |  | 8 | P | 200 | FN |  | 1 |  |  | AMP_SupportQLS | Information for amp support Quantum Logic Surround mode Harman AMP Only | 2 | 40 | CGW_CCU | ACC | 0x0:Null/0x1:False/0x2:True/0x3:Invalid | Unsigned | 0x3 | 1 | 0 | 0 | 0 |  | No |  |  | 18.12.06
RS4 | 2021 | AMP |  | HS-MM | 송신 | AMP | HSCAN | AMP | 0x60 |  |  | Yes | AMP_HU_P_01 | 0x60A |  | 8 | P | 200 | FN |  | 1 |  |  | AMP_SupportASDMode | Information for AMP support ASD (Active Sound Design, Virtual Engine Sound) | 2 | 46 | CGW_CCU | ACC | 0x0:Null/0x1:False/0x2:True/0x3:Invalid | Unsigned | 0x3 | 1 | 0 | 0 | 0 |  | No |  | Does amp support CenterPoint mode? | 18.12.06
RS4 | 2021 | AMP |  | HS-MM | 송신 | AMP | HSCAN | AMP | 0x60 |  |  | Yes | AMP_HU_P_01 | 0x60A |  | 8 | P | 200 | FN |  | 1 |  |  | AMP_Support_ElecSound | inform to H/U & CLU whether amp support premium electric sound or not | 2 | 62 | CGW_CCU | ACC | 0x0:Null/0x1:False/0x2:True/0x3:Invalid | Unsigned | 0x3 | 1 | 0 | 0 | 0 |  | Yes |  |  | 18.12.06
RS4 | 2021 | AMP |  | HS-MM | 송신 | AMP | HSCAN | AMP | 0x60 |  |  | Yes | AMP_HU_P_02 | 0x60B |  | 8 | P | 200 | FN | 10 | 1 |  |  | AMP_Support_SDVC | Information for AMP support RANC (Road Active Noise Control) | 2 | 4 | CGW_CCU | ACC | 0x0:Null/0x1:False/0x2:True/0x3:Invaid | Unsigned | 0x3 | 1 | 0 | 0 | 0 |  | No |  | SDVC FUNCTION APPLING | 19.01.04
RS4 | 2021 | AMP |  | HS-MM | 송신 | AMP | HSCAN | AMP | 0x60 |  |  | Yes | AMP_HU_P_02 | 0x60B |  | 8 | P | 200 | FN | 10 | 1 |  |  | AMP_SupportRANC | Information for AMP support RANC (Road Active Noise Control) | 2 | 6 | CGW_CCU | ACC | 0x0:Null/0x1:False/0x2:True/0x3:Invaid | Unsigned | 0x3 | 1 | 0 | 0 | 0 |  | No |  |  | 18.12.06
RS4 | 2021 | AMP |  | HS-MM | 송신 | AMP | HSCAN | AMP | 0x60 |  |  | Yes | AMP_HU_P_02 | 0x60B |  | 8 | P | 200 | FN | 10 | 1 |  |  | AMP_SupportHDAudio |  | 2 | 10 | CGW_CCU | ACC | 0x0:Null/0x1:False/0x2:True/0x3:Invalid | Unsigned | 0x3 | 1 | 0 |  |  |  | Yes | 0 | Inform whether AMP support HD Audio | 19.08.08
RS4 | 2021 | AMP |  | HS-MM | 송신 | AMP | HSCAN | AMP | 0x60 |  |  | Yes | AMP_HU_P_02 | 0x60B |  | 8 | P | 200 | FN | 10 | 1 |  |  | AMP_SupportVirtualVenue |  | 2 | 12 | CGW_CCU | ACC | 0x0:Null/0x1:False/0x2:True/0x3:Invalid | Unsigned | 0x3 | 1 | 0 |  |  |  | Yes | 0 | Inform whether AMP support VV | 19.08.08
RS4 | 2021 | AMP |  | HS-MM | 송신 | AMP | HSCAN | AMP | 0x60 |  |  | Yes | AMP_HU_P_02 | 0x60B |  | 8 | P | 200 | FN | 10 | 1 |  |  | AMP_SupportQLI |  | 2 | 14 | CGW_CCU | ACC | 0x0:Null/0x1:False/0x2:True/0x3:Invalid | Unsigned | 0x3 | 1 | 0 |  |  |  | Yes | 0 | Inform whether AMP support QLI | 19.08.08
RS4 | 2021 | AMP |  | HS-MM | 송신 | AMP | HSCAN | AMP | 0x60 |  |  | Yes | AMP_HU_P_02 | 0x60B |  | 8 | P | 200 | FN | 10 | 1 |  |  | AMP_SupportWrnPromptMode |  | 2 | 16 | CGW_CCU | B+ | 0x0:Null/0x1:False/0x2:True/0x3:Invalid | Unsigned | 0x3 | 1 | 0 |  |  |  | No |  | This signal is used for setting UI menu of Warning Prompt Mode | 19.02.07
RS4 | 2021 | AMP |  | HS-MM | 송신 | AMP | HSCAN | AMP | 0x60 |  |  | Yes | AMP_HU_P_02 | 0x60B |  | 8 | P | 200 | FN | 10 | 1 |  |  | AMP_SupportKBDBeep | Information for AMP support Keyboard Beep | 2 | 18 | CGW_CCU | ACC | 0x0:Null/0x1:False/0x2:True/0x3:Invaid | Unsigned | 0x3 | 1 | 0 | 0 | 0 |  | No |  | Information for AMP support Keyboard Beep | 20.08.00
RS4 | 2021 | AMP |  | HS-MM | 송신 | AMP | HSCAN | AMP | 0x60 |  |  | Yes | AMP_HU_P_02 | 0x60B |  | 8 | P | 200 | FN | 10 | 1 |  |  | AMP_SupportDriverMode |  | 2 | 24 | CGW_CCU | ACC | 0x0:Null/0x1:False/0x2:True/0x3:Invalid | Unsigned | 0x3 | 1 | 0 |  |  |  | Yes | 0 | Inform whether AMP support Driver mode | 19.08.08
RS4 | 2021 | AMP |  | HS-MM | 송신 | AMP | HSCAN | AMP | 0x60 |  |  | Yes | AMP_HU_P_02 | 0x60B |  | 8 | P | 200 | FN | 10 | 1 |  |  | AMP_Support_CLU_InfoVolume10 |  | 2 | 40 | CGW_CCU | ACC | 0x0:Null/0x1:False/0x2:True/0x3:Invalid | Unsigned | 0x3 | 1 | 0 |  |  |  | Yes | 0 | Inform whether AMP support For Cluster info sound volume 10 step | 21.05.02
RS4 | 2021 | AMP |  | HS-MM | 송신 | AMP | HSCAN | AMP | 0x60 |  |  | Yes | AMP_HU_P_02 | 0x60B |  | 8 | P | 200 | FN | 10 | 1 |  |  | AMP_Support_ADASVolume10 |  | 2 | 42 | CGW_CCU | ACC | 0x0:Null/0x1:False/0x2:True/0x3:Invalid | Unsigned | 0x3 | 1 | 0 |  |  |  | Yes | 0 | Inform whether AMP support for ADAS warning sound volume 10 step | 21.05.02
RS4 | 2021 | AMP |  | HS-MM | 송신 | AMP | HSCAN | AMP | 0x60 |  |  | Yes | AMP_HU_P_02 | 0x60B |  | 8 | P | 200 | FN | 10 | 1 |  |  | AMP_Support_BeepVolume10 |  | 2 | 44 | CGW_CCU | ACC | 0x0:Null/0x1:False/0x2:True/0x3:Invalid | Unsigned | 0x3 | 1 | 0 |  |  |  | Yes | 0 | Inform whether AMP support for beep volume 10 step | 21.05.02
RS4 | 2021 | AMP |  | HS-MM | 송신 | AMP | HSCAN | AMP | 0x60 |  |  | Yes | AMP_HU_P_02 | 0x60B |  | 8 | P | 200 | FN | 10 | 1 |  |  | AMP_Support_AlarmVolume10 |  | 2 | 46 | CGW_CCU | ACC | 0x0:Null/0x1:False/0x2:True/0x3:Invalid | Unsigned | 0x3 | 1 | 0 |  |  |  | Yes | 0 | Inform whether AMP support for Alarm volume 10 step | 21.05.02
RS4 | 2021 | AMP |  | HS-MM | 송신 | AMP | HSCAN | AMP | 0x60 |  |  | Yes | AMP_HU_P_02 | 0x60B |  | 8 | P | 200 | FN | 10 | 1 |  |  | AMP_Support_Volume35 |  | 2 | 48 | CGW_CCU | ACC | 0x0:Null/0x1:False/0x2:True/0x3:Invalid | Unsigned | 0x3 | 1 | 0 |  |  |  | Yes | 0 | Inform whether AMP support for change from 75 step to 35 step | 21.05.02
RS4 | 2021 | AMP |  | HS-MM | 송신 | AMP | HSCAN | AMP | 0x60 |  |  | Yes | NM_AMP | 0x560 |  | 8 | P | 100 | NM |  |  |  |  | Destination_AMP | NM Source Node Identifier | 8 | 0 | APSM,APSS,ASAU,ATS,CGW_CCU,DPSS,DSAU,FPM,ICC,PSM,RDC,RLHV,RLPSM,RRHV,RRPSM,RWPC,SHVU_RR | B+ |  | Unsigned | 0x0 | 1 | 0 | 0 | 0 |  | No | 0
RS4 | 2021 | AMP |  | HS-MM | 송신 | AMP | HSCAN | AMP | 0x60 |  |  | Yes | NM_AMP | 0x560 |  | 8 | P | 100 | NM |  |  |  |  | NMCommandCode_AMP | NM Control Bit Vector - Repeat Message Request | 3 | 8 | APSM,APSS,ASAU,ATS,CGW_CCU,DPSS,DSAU,FPM,ICC,PSM,RDC,RLHV,RLPSM,RRHV,RRPSM,RWPC,SHVU_RR | B+ | 0x1:Alive/0x2:Ring/0x4:Limphome | Unsigned | 0x0 | 1 | 0 | 0 | 0 |  | No | 0
RS4 | 2021 | AMP |  | HS-MM | 송신 | AMP | HSCAN | AMP | 0x60 |  |  | Yes | NM_AMP | 0x560 |  | 8 | P | 100 | NM |  |  |  |  | NMSleepFlag_AMP | NM Control Bit Vector - NM Coordinator ID | 2 | 12 | APSM,APSS,ASAU,ATS,CGW_CCU,DPSS,DSAU,FPM,ICC,PSM,RDC,RLHV,RLPSM,RRHV,RRPSM,RWPC,SHVU_RR | B+ | 0x0:Alive/0x1:SleepInd/0x3:SleepAck | Unsigned | 0x0 | 1 | 0 | 0 | 0 |  | No | 0
RS4 | 2021 | AMP |  | HS-MM | 송신 | AMP | HSCAN | AMP | 0x60 |  |  | Yes | TP_AMP_HU_Dev_Res | 0x6B0 |  | 8 | TP | 0 | DIAG(Res) |  | 1 |  | 21 | Byte0_TCP_796 |  | 8 | 0 | CGW_CCU | B+ |  | Unsigned | 0x0 | 1 | 0 | 0 | 0 |  | No | 5000 | TP Index : 21 | 21.03.01
RS4 | 2021 | AMP |  | HS-MM | 송신 | AMP | HSCAN | AMP | 0x60 |  |  | Yes | TP_AMP_HU_Dev_Res | 0x6B0 |  | 8 | TP | 0 | DIAG(Res) |  | 1 |  | 21 | Byte1_Data_796 |  | 8 | 8 | CGW_CCU | B+ |  | Unsigned | 0x0 | 1 | 0 | 0 | 0 |  | No | 5000 | TP Index : 21 | 21.03.01
RS4 | 2021 | AMP |  | HS-MM | 송신 | AMP | HSCAN | AMP | 0x60 |  |  | Yes | TP_AMP_HU_Dev_Res | 0x6B0 |  | 8 | TP | 0 | DIAG(Res) |  | 1 |  | 21 | Byte2_Data_796 |  | 8 | 16 | CGW_CCU | B+ |  | Unsigned | 0x0 | 1 | 0 | 0 | 0 |  | No | 5000 | TP Index : 21 | 21.03.01
RS4 | 2021 | AMP |  | HS-MM | 송신 | AMP | HSCAN | AMP | 0x60 |  |  | Yes | TP_AMP_HU_Dev_Res | 0x6B0 |  | 8 | TP | 0 | DIAG(Res) |  | 1 |  | 21 | Byte3_Data_796 |  | 8 | 24 | CGW_CCU | B+ |  | Unsigned | 0x0 | 1 | 0 | 0 | 0 |  | No | 5000 | TP Index : 21 | 21.03.01
RS4 | 2021 | AMP |  | HS-MM | 송신 | AMP | HSCAN | AMP | 0x60 |  |  | Yes | TP_AMP_HU_Dev_Res | 0x6B0 |  | 8 | TP | 0 | DIAG(Res) |  | 1 |  | 21 | Byte4_Data_796 |  | 8 | 32 | CGW_CCU | B+ |  | Unsigned | 0x0 | 1 | 0 | 0 | 0 |  | No | 5000 | TP Index : 21 | 21.03.01
RS4 | 2021 | AMP |  | HS-MM | 송신 | AMP | HSCAN | AMP | 0x60 |  |  | Yes | TP_AMP_HU_Dev_Res | 0x6B0 |  | 8 | TP | 0 | DIAG(Res) |  | 1 |  | 21 | Byte5_Data_796 |  | 8 | 40 | CGW_CCU | B+ |  | Unsigned | 0x0 | 1 | 0 | 0 | 0 |  | No | 5000 | TP Index : 21 | 21.03.01
RS4 | 2021 | AMP |  | HS-MM | 송신 | AMP | HSCAN | AMP | 0x60 |  |  | Yes | TP_AMP_HU_Dev_Res | 0x6B0 |  | 8 | TP | 0 | DIAG(Res) |  | 1 |  | 21 | Byte6_Data_796 |  | 8 | 48 | CGW_CCU | B+ |  | Unsigned | 0x0 | 1 | 0 | 0 | 0 |  | No | 5000 | TP Index : 21 | 21.03.01
RS4 | 2021 | AMP |  | HS-MM | 송신 | AMP | HSCAN | AMP | 0x60 |  |  | Yes | TP_AMP_HU_Dev_Res | 0x6B0 |  | 8 | TP | 0 | DIAG(Res) |  | 1 |  | 21 | Byte7_Data_796 |  | 8 | 56 | CGW_CCU | B+ |  | Unsigned | 0x0 | 1 | 0 | 0 | 0 |  | No | 5000 | TP Index : 21 | 21.03.01
RS4 | 2021 | APSM |  | HS-MM | 송신 | APSM | HSCAN | APSM | 0x9 |  |  | Yes | APSM_01_200ms | 0x406 |  | 8 | PE | 200 | FN |  | 1 |  |  | APSM_SWVerMajor1 | First Word(ASCII) in APSM S/W Ver | 7 | 32 | CGW_CCU | B+ | 0x0~0x7F:ASCII Code Value (HEX) | Unsigned | 0x0 | 1 | 0 |  |  |  | No |  | Indicate the SCM software version as follows: - The software version is displayed in three digits. - The Major and Minor digits are separated by '.' - Signal values are transmitted to ASCII codes. ※ Example APSM_SWVerMajor1 : 0x41 (HEX) -> ASCII CODE : 'A' APSM_SWVerMinor1 : 0x30 (HEX) -> ASCII CODE : '0' APSM_SWVerMinor2 : 0x33 (HEX) -> ASCII CODE : '3' => APSM S/W Ver is displayed 'A.03' | 21.07.00
RS4 | 2021 | APSM |  | HS-MM | 송신 | APSM | HSCAN | APSM | 0x9 |  |  | Yes | APSM_01_200ms | 0x406 |  | 8 | PE | 200 | FN |  | 1 |  |  | APSM_SWVerMinor1 | Second Word(ASCII) in APSM S/W Ver | 7 | 40 | CGW_CCU | B+ | 0x0~0x7F:ASCII Code Value (HEX) | Unsigned | 0x0 | 1 | 0 |  |  |  | No |  | Indicate the APSM software version as follows: - The software version is displayed in three digits. - The Major and Minor digits are separated by '.' - Signal values are transmitted to ASCII codes. ※ Example APSM_SWVerMajor1 : 0x41 (HEX) -> ASCII CODE : 'A' APSM_SWVerMinor1 : 0x30 (HEX) -> ASCII CODE : '0' APSM_SWVerMinor2 : 0x33 (HEX) -> ASCII CODE : '3' => APSM S/W Ver is displayed 'A.03' | 18.10.06
RS4 | 2021 | APSM |  | HS-MM | 송신 | APSM | HSCAN | APSM | 0x9 |  |  | Yes | APSM_01_200ms | 0x406 |  | 8 | PE | 200 | FN |  | 1 |  |  | APSM_SWVerMinor2 | Third Word(ASCII) in APSM S/W Ver | 7 | 48 | CGW_CCU | B+ | 0x0~0x7F:ASCII Code Value (HEX) | Unsigned | 0x0 | 1 | 0 |  |  |  | No |  | Indicate the APSM software version as follows: - The software version is displayed in three digits. - The Major and Minor digits are separated by '.' - Signal values are transmitted to ASCII codes. ※ Example APSM_SWVerMajor1 : 0x41 (HEX) -> ASCII CODE : 'A' APSM_SWVerMinor1 : 0x30 (HEX) -> ASCII CODE : '0' APSM_SWVerMinor2 : 0x33 (HEX) -> ASCII CODE : '3' => APSM S/W Ver is displayed 'A.03' | 18.10.06
RS4 | 2021 | APSM |  | HS-MM | 송신 | APSM | HSCAN | APSM | 0x9 |  |  | Yes | APSM_02_200ms | 0x407 |  | 8 | PE | 200 | FN |  | 1 |  |  | APSM_FootrestPosition |  | 8 | 0 | ASAU,ATS,RRPSM,CGW_CCU | B+ | 0x00~0xFE:POSITION/0xFF:invalid | Unsigned | 0x0 | 1 | 0 | 0 | 0 |  | Yes | 5000 | Footrest POSITION (UNIT: ˚) | 20.05.03
RS4 | 2021 | APSM |  | HS-MM | 송신 | APSM | HSCAN | APSM | 0x9 |  |  | Yes | APSM_02_200ms | 0x407 |  | 8 | PE | 200 | FN |  | 1 |  |  | APSM_LegRestandAstPosition |  | 2 | 10 | ATS,RRPSM,CGW_CCU | B+ | 0x0:Default/0x1:Leg OPEN & not FORWARD/0x2:Else/0x3:Ivalid | Unsigned | 0x0 | 1 | 0 | 0 | 0 |  | Yes | 5000 | Rear Leg Rest OPEN/CLOSE and Ast Seat Position | 20.07.11
RS4 | 2021 | APSM |  | HS-MM | 송신 | APSM | HSCAN | APSM | 0x9 |  |  | Yes | APSM_02_200ms | 0x407 |  | 8 | PE | 200 | FN |  | 1 |  |  | APSM_FootRestandAstPosition |  | 2 | 12 | ATS,RRPSM,CGW_CCU | B+ | 0x0:Default/0x1:/0x2:Else/0x3:Ivalid | Unsigned | 0x0 | 1 | 0 | 0 | 0 |  | Yes | 5000 | Rear Foot Rest OPEN/CLOSE and Ast Position | 20.07.11
RS4 | 2021 | APSM |  | HS-MM | 송신 | APSM | HSCAN | APSM | 0x9 |  |  | Yes | APSM_02_200ms | 0x407 |  | 8 | PE | 200 | FN |  | 1 |  |  | APSM_FootRestandLegRestPosition |  | 2 | 14 | ATS,RRPSM,CGW_CCU | B+ | 0x0:Default/0x1:OPEN&OPEN/0x2:Else/0x3:Ivalid | Unsigned | 0x0 | 1 | 0 | 0 | 0 |  | Yes | 5000 | Foot Rest OPEN/CLOSE and Leg Rest OPEN/CLOSE | 20.07.11
RS4 | 2021 | APSM |  | HS-MM | 송신 | APSM | HSCAN | APSM | 0x9 |  |  | Yes | APSM_02_200ms | 0x407 |  | 8 | PE | 200 | FN |  | 1 |  |  | APSM_RearModeEnable |  | 2 | 16 | RRPSM | B+ | 0x0:Disable/0x1:Enable/0x2:Not Used/0x3:Error | Unsigned | 0x0 | 1 | 0 | 0 | 0 |  | Yes | 5000 | Rear One Touch Mode Enable/Disable | 19.07.06
RS4 | 2021 | APSM |  | HS-MM | 송신 | APSM | HSCAN | APSM | 0x9 |  |  | Yes | APSM_02_200ms | 0x407 |  | 8 | PE | 200 | FN |  | 1 |  |  | APSM_AstStEsyAcsUSMSta | USM_MovingValue | 3 | 21 | CGW_CCU | B+ | 0x0:Default Value/0x1:Off (Disable)/0x2:50mmOn (Enable)/0x3:75mmOn (Enable)/0x4:Reserved/0x5:Reserved/0x6:Reserved/0x7:Invalid | Unsigned | 0x0 | 1 | 0 | 0 | 0 |  | Yes | 5000 |  | 19.08.08
RS4 | 2021 | APSM |  | HS-MM | 송신 | APSM | HSCAN | APSM | 0x9 |  |  | Yes | APSM_02_200ms | 0x407 |  | 8 | PE | 200 | FN |  | 1 |  |  | APSM_ReturnModeState |  | 3 | 24 | RRPSM | B+ | 0x0:Off/0x1:Stop/0x2:Moving/0x3:Finish/0x4:Only Rear/0x5~0x6:Reserved/0x7:Invalid | Unsigned | 0x0 | 1 | 0 | 0 | 0 |  | Yes | 5000 | APSM move state for Return Mode | 20.07.05
RS4 | 2021 | APSM |  | HS-MM | 송신 | APSM | HSCAN | APSM | 0x9 |  |  | Yes | APSM_02_200ms | 0x407 |  | 8 | PE | 200 | FN |  | 1 |  |  | APSM_RelaxModeState |  | 3 | 27 | RRPSM | B+ | 0x0:Off/0x1:Stop/0x2:Moving/0x3:Finish/0x4:Only Rear/0x5~0x6:Reserved/0x7:Invalid | Unsigned | 0x0 | 1 | 0 | 0 | 0 |  | Yes | 5000 | APSM move state for Relax Mode | 20.07.05
RS4 | 2021 | APSM |  | HS-MM | 송신 | APSM | HSCAN | APSM | 0x9 |  |  | Yes | APSM_02_200ms | 0x407 |  | 8 | PE | 200 | FN |  | 1 |  |  | APSM_WalkInEnable |  | 2 | 30 | RRPSM | B+ | 0x0:Disable/0x1:Enable/0x2:Not Used/0x3:Error | Unsigned | 0x0 | 1 | 0 | 0 | 0 |  | Yes | 5000 | Apsm Walk In Mode Enable/Disable | 19.07.06
RS4 | 2021 | APSM |  | HS-MM | 송신 | APSM | HSCAN | APSM | 0x9 |  |  | Yes | APSM_02_200ms | 0x407 |  | 8 | PE | 200 | FN |  | 1 |  |  | APSM_LimSetSta | APSM limit setting state | 2 | 32 | ATS,RRPSM | B+ | 0x0:Default/0x1:Initialized/0x2:Not Initialized/0x3:Reserved | Unsigned | 0x0 | 1 | 0 | 0 | 0 |  | Yes | 5000 |  | 21.04.01
RS4 | 2021 | APSM |  | HS-MM | 송신 | APSM | HSCAN | APSM | 0x9 |  |  | Yes | APSM_02_200ms | 0x407 |  | 8 | PE | 200 | FN |  | 1 |  |  | APSM_MonitorModeState |  | 3 | 36 | RRPSM | B+ | 0x0:Off/0x1:Stop/0x2:Moving/0x3:Finish/0x4~0x6:RESERVED/0x7:Invalid | Unsigned | 0x0 | 1 | 0 | 0 | 0 |  | Yes | 5000 | APSM move state for Monitor Mode | 21.08.04
RS4 | 2021 | APSM |  | HS-MM | 송신 | APSM | HSCAN | APSM | 0x9 |  |  | Yes | APSM_02_200ms | 0x407 |  | 8 | PE | 200 | FN |  | 1 |  |  | APSM_FootRest_Opt | Foot Rest OPTION | 2 | 44 | ATS,CGW_CCU | B+ | 0x0:Default/0x1:Off/0x2:On(FootRest OPT)/0x3:Ivalid | Unsigned | 0x0 | 1 | 0 |  |  |  | Yes | 5000 | Foot Rest OPTION | 19.11.05
RS4 | 2021 | APSM |  | HS-MM | 송신 | APSM | HSCAN | APSM | 0x9 |  |  | Yes | APSM_02_200ms | 0x407 |  | 8 | PE | 200 | FN |  | 1 |  |  | APSM_RSE_Opt | RSE OPTION | 2 | 46 | ATS,CGW_CCU | B+ | 0x0:Default/0x1:Off/0x2:On(RSE OPT)/0x3:Ivalid | Unsigned | 0x0 | 1 | 0 |  |  |  | Yes | 5000 | RSE OPTION | 20.07.11
RS4 | 2021 | APSM |  | HS-MM | 송신 | APSM | HSCAN | APSM | 0x9 |  |  | Yes | APSM_02_200ms | 0x407 |  | 8 | PE | 200 | FN |  | 1 |  |  | APSM_AstSlidePosition |  | 8 | 48 | RRPSM,CGW_CCU | B+ | 0x00~0xFE:POSITION/0xFF:invalid | Unsigned | 0x0 | 1 | 0 | 0 | 0 |  | Yes | 5000 | ASSIST SEAT SLIDE POSITION (UNIT: mm) | 19.07.06
RS4 | 2021 | APSM |  | HS-MM | 송신 | APSM | HSCAN | APSM | 0x9 |  |  | Yes | APSM_02_200ms | 0x407 |  | 8 | PE | 200 | FN |  | 1 |  |  | APSM_AstReclinePosition |  | 8 | 56 | RRPSM,CGW_CCU | B+ | 0x00~0xFE:POSITION/0xFF:invalid | Unsigned | 0x0 | 1 | 0 | 0 | 0 |  | Yes | 5000 | ASSIST SEAT RECLINE POSITION (UNIT: ˚) | 19.07.06
RS4 | 2021 | APSM |  | HS-MM | 송신 | APSM | HSCAN | APSM | 0x9 |  |  | Yes | APSM_03_200ms | 0x44C |  | 8 | PE | 200 | FN |  | 1 |  |  | APSM_CoveringMirrorPosition | CoveringMirrorPosition | 2 | 8 | CGW_CCU | B+ | 0x0:Default/0x1:No/0x2:Covering/0x3:Ivalid | Unsigned | 0x0 | 1 | 0 |  |  |  | Yes | 5000 |  | 21.01.03
RS4 | 2021 | APSM |  | HS-MM | 송신 | APSM | HSCAN | APSM | 0x9 |  |  | Yes | APSM_03_200ms | 0x44C |  | 8 | PE | 200 | FN |  | 1 |  |  | APSM_LegRestCloseSta | Rear Leg Rest Close State | 2 | 10 | RRPSM | B+ | 0x0:Default/0x1:Off/0x2:On(Close)/0x3:Invalid | Unsigned | 0x0 | 1 | 0 | 0 | 0 |  | Yes | 5000 |  | 21.07.05
RS4 | 2021 | APSM |  | HS-MM | 송신 | APSM | HSCAN | APSM | 0x9 |  |  | Yes | APSM_03_200ms | 0x44C |  | 8 | PE | 200 | FN |  | 1 |  |  | APSM_ReadingModeState |  | 3 | 12 | RRPSM | B+ | 0x0:Off/0x1:Stop/0x2:Moving/0x3:Finish/0x4~0x6:RESERVED/0x7:Invalid | Unsigned | 0x0 | 1 | 0 | 0 | 0 |  | Yes | 5000 | APSM move state for Reading Mode | 21.08.04
RS4 | 2021 | APSM |  | HS-MM | 송신 | APSM | HSCAN | APSM | 0x9 |  |  | Yes | APSU_GST | 0x79F |  | 8 | TP | 0 | DIAG(Res) |  | 1 |  | 109 | APSU_GST_Byte0 |  | 8 | 0 | CGW_CCU | B+ |  | Unsigned | 0x0 | 1 | 0 | 0 | 0 |  | Yes | 5000 | TP Index : 109 | 21.02.04
RS4 | 2021 | APSM |  | HS-MM | 송신 | APSM | HSCAN | APSM | 0x9 |  |  | Yes | APSU_GST | 0x79F |  | 8 | TP | 0 | DIAG(Res) |  | 1 |  | 109 | APSU_GST_Byte1 |  | 8 | 8 | CGW_CCU | B+ |  | Unsigned | 0x0 | 1 | 0 | 0 | 0 |  | Yes | 5000 | TP Index : 109 | 21.02.04
RS4 | 2021 | APSM |  | HS-MM | 송신 | APSM | HSCAN | APSM | 0x9 |  |  | Yes | APSU_GST | 0x79F |  | 8 | TP | 0 | DIAG(Res) |  | 1 |  | 109 | APSU_GST_Byte2 |  | 8 | 16 | CGW_CCU | B+ |  | Unsigned | 0x0 | 1 | 0 | 0 | 0 |  | Yes | 5000 | TP Index : 109 | 21.02.04
RS4 | 2021 | APSM |  | HS-MM | 송신 | APSM | HSCAN | APSM | 0x9 |  |  | Yes | APSU_GST | 0x79F |  | 8 | TP | 0 | DIAG(Res) |  | 1 |  | 109 | APSU_GST_Byte3 |  | 8 | 24 | CGW_CCU | B+ |  | Unsigned | 0x0 | 1 | 0 | 0 | 0 |  | Yes | 5000 | TP Index : 109 | 21.02.04
RS4 | 2021 | APSM |  | HS-MM | 송신 | APSM | HSCAN | APSM | 0x9 |  |  | Yes | APSU_GST | 0x79F |  | 8 | TP | 0 | DIAG(Res) |  | 1 |  | 109 | APSU_GST_Byte4 |  | 8 | 32 | CGW_CCU | B+ |  | Unsigned | 0x0 | 1 | 0 | 0 | 0 |  | Yes | 5000 | TP Index : 109 | 21.02.04
RS4 | 2021 | APSM |  | HS-MM | 송신 | APSM | HSCAN | APSM | 0x9 |  |  | Yes | APSU_GST | 0x79F |  | 8 | TP | 0 | DIAG(Res) |  | 1 |  | 109 | APSU_GST_Byte5 |  | 8 | 40 | CGW_CCU | B+ |  | Unsigned | 0x0 | 1 | 0 | 0 | 0 |  | Yes | 5000 | TP Index : 109 | 21.02.04
RS4 | 2021 | APSM |  | HS-MM | 송신 | APSM | HSCAN | APSM | 0x9 |  |  | Yes | APSU_GST | 0x79F |  | 8 | TP | 0 | DIAG(Res) |  | 1 |  | 109 | APSU_GST_Byte6 |  | 8 | 48 | CGW_CCU | B+ |  | Unsigned | 0x0 | 1 | 0 | 0 | 0 |  | Yes | 5000 | TP Index : 109 | 21.02.04
RS4 | 2021 | APSM |  | HS-MM | 송신 | APSM | HSCAN | APSM | 0x9 |  |  | Yes | APSU_GST | 0x79F |  | 8 | TP | 0 | DIAG(Res) |  | 1 |  | 109 | APSU_GST_Byte7 |  | 8 | 56 | CGW_CCU | B+ |  | Unsigned | 0x0 | 1 | 0 | 0 | 0 |  | Yes | 5000 | TP Index : 109 | 21.02.04
RS4 | 2021 | APSM |  | HS-MM | 송신 | APSM | HSCAN | APSM | 0x9 |  |  | Yes | AST_SEAT_01_00ms | 0x2A6 |  | 8 | EC | 0 | FN |  |  |  |  | APSM_RestMemReq | APSM_RestModePositionMemoryRequest | 2 | 3 | ATS,RRPSM | IG1 | 0x0:None/0x1:RestMem/0x2:Reset/0x3:Error Indicator | Unsigned | 0x0 | 1 | 0 | 0 | 0 |  | Yes | 5000 |  | 21.01.02
RS4 | 2021 | APSM |  | HS-MM | 송신 | APSM | HSCAN | APSM | 0x9 |  |  | Yes | AST_SEAT_01_00ms | 0x2A6 |  | 8 | EC | 0 | FN |  |  |  |  | APSM_ReturnMemReq | APSM_ReturnModePositionMemoryRequest | 2 | 5 | ATS,RRPSM | IG1 | 0x0:None/0x1:ReturnMem/0x2:Reset/0x3:Error Indicator | Unsigned | 0x0 | 1 | 0 | 0 | 0 |  | Yes | 5000 |  | 21.01.02
RS4 | 2021 | APSM |  | HS-MM | 송신 | APSM | HSCAN | APSM | 0x9 |  |  | Yes | AST_SEAT_01_00ms | 0x2A6 |  | 8 | EC | 0 | FN |  |  |  |  | APSM_AvWtcMemReq | APSM_AvWatchingPositionMemoryRequest | 2 | 8 | ATS,RRPSM | IG1 | 0x0:None/0x1:AvWtcMem/0x2:Reset/0x3:Error Indicator | Unsigned | 0x0 | 1 | 0 | 0 | 0 |  | Yes | 5000 |  | 21.01.02
RS4 | 2021 | APSM |  | HS-MM | 송신 | APSM | HSCAN | APSM | 0x9 |  |  | Yes | AST_SEAT_01_00ms | 0x2A6 |  | 8 | EC | 0 | FN |  |  |  |  | APSM_ReadingMemReq | APSM_ReadingPositionMemoryRequest | 2 | 10 | ATS,RRPSM | IG1 | 0x0:None/0x1:ReadingMem/0x2:Reset/0x3:Error Indicator | Unsigned | 0x0 | 1 | 0 | 0 | 0 |  | Yes | 5000 |  | 21.01.02
RS4 | 2021 | APSM |  | HS-MM | 송신 | APSM | HSCAN | APSM | 0x9 |  |  | Yes | AST_SEAT_01_00ms | 0x2A6 |  | 8 | EC | 0 | FN |  |  |  |  | APSM_IMSWngDis | Ast IMS information | 2 | 12 | ATS,CGW_CCU | B+ | 0x0:Default/0x1:Inhibit Ast IMS/0x2:Reserved/0x3:Invaild | Unsigned | 0x0 | 1 | 0 |  |  |  | Yes | 5000 |  | 21.08.01
RS4 | 2021 | APSM |  | HS-MM | 송신 | APSM | HSCAN | APSM | 0x9 |  |  | Yes | Ast_SHVU_01_200ms | 0x475 |  | 8 | PE | 200 | FN |  | 1 |  |  | Ast_SHVU_SeatOptSta | Ast Seat Heater/Vent option info | 3 | 0 | CGW_CCU | IG1 | 0x0:Init/0x1:Heater only 2step/0x2:Heater only 3step/0x3:Vent only 2step/0x4:Vent only 3step/0x5:Heater and Vent 2step/0x6:Heater and Vent 3step/0x7:Invalid | Unsigned | 0x0 | 1 | 0 | 0 | 0 |  | Yes | 5000 | 동승석 시트에 적용된 히터/통풍 옵션 사양 | 19.01.04
RS4 | 2021 | APSM |  | HS-MM | 송신 | APSM | HSCAN | APSM | 0x9 |  |  | Yes | Ast_SHVU_01_200ms | 0x475 |  | 8 | PE | 200 | FN |  | 1 |  |  | Ast_SHVU_SeatHtOperSta | Ast Seat Heater/Vent current operation state | 4 | 3 | CGW_CCU | IG1 | 0x0:Init/0x1:Unused/0x2:Heater & Vent OFF/0x3:Vent Low/0x4:Vent Mid/0x5:Vent High/0x6:Heater Low/0x7:Heater Mid/0x8:Heater High/0x9~0xE:Unused/0xF:Invalid | Unsigned | 0x0 | 1 | 0 | 0 | 0 |  | Yes | 5000 | 동승석 시트 현재 작동 중인 히터/통풍 단수 상태 | 19.01.04
RS4 | 2021 | APSM |  | HS-MM | 송신 | APSM | HSCAN | APSM | 0x9 |  |  | Yes | Ast_SHVU_01_200ms | 0x475 |  | 8 | PE | 200 | FN |  | 1 |  |  | Ast_SHVU_HtSwHiIndSta | Ast Seat Heater Switch High Indicator Status | 2 | 12 | CGW_CCU | IG1 | 0x0:Off(Initial Value)/0x1:On/0x2:Not Used/0x3:Error Indicator | Unsigned | 0x0 | 1 | 0 | 0 | 0 |  | Yes | 5000 | 동승석 시트 열선 스위치 High Indicator 정보 | 19.01.04
RS4 | 2021 | APSM |  | HS-MM | 송신 | APSM | HSCAN | APSM | 0x9 |  |  | Yes | Ast_SHVU_01_200ms | 0x475 |  | 8 | PE | 200 | FN |  | 1 |  |  | Ast_SHVU_HtSwMidIndSta | Ast Seat Heater Switch Mid Indicator Status | 2 | 14 | CGW_CCU | IG1 | 0x0:Off(Initial Value)/0x1:On/0x2:Not Used/0x3:Error Indicator | Unsigned | 0x0 | 1 | 0 | 0 | 0 |  | Yes | 5000 | 동승석 시트 열선 스위치 Mid Indicator 정보 | 19.01.04
RS4 | 2021 | APSM |  | HS-MM | 송신 | APSM | HSCAN | APSM | 0x9 |  |  | Yes | Ast_SHVU_01_200ms | 0x475 |  | 8 | PE | 200 | FN |  | 1 |  |  | Ast_SHVU_HtSwLowIndSta | Ast Seat Heater Switch Low Indicator Status | 2 | 16 | CGW_CCU | IG1 | 0x0:Off(Initial Value)/0x1:On/0x2:Not Used/0x3:Error Indicator | Unsigned | 0x0 | 1 | 0 | 0 | 0 |  | Yes | 5000 | 동승석 시트 열선 스위치 Low Indicator 정보 | 19.01.04
RS4 | 2021 | APSM |  | HS-MM | 송신 | APSM | HSCAN | APSM | 0x9 |  |  | Yes | Ast_SHVU_01_200ms | 0x475 |  | 8 | PE | 200 | FN |  | 1 |  |  | Ast_SHVU_VntSwHiIndSta | Ast Seat Vent Switch High Indicator Status | 2 | 18 | CGW_CCU | IG1 | 0x0:Off(Initial Value)/0x1:On/0x2:Not Used/0x3:Error Indicator | Unsigned | 0x0 | 1 | 0 | 0 | 0 |  | Yes | 5000 | 동승석 시트 통풍 스위치 High Indicator 정보 | 19.01.04
RS4 | 2021 | APSM |  | HS-MM | 송신 | APSM | HSCAN | APSM | 0x9 |  |  | Yes | Ast_SHVU_01_200ms | 0x475 |  | 8 | PE | 200 | FN |  | 1 |  |  | Ast_SHVU_VntSwMidIndSta | Ast Seat Vent Switch Mid Indicator Status | 2 | 20 | CGW_CCU | IG1 | 0x0:Off(Initial Value)/0x1:On/0x2:Not Used/0x3:Error Indicator | Unsigned | 0x0 | 1 | 0 | 0 | 0 |  | Yes | 5000 | 동승석 시트 통풍 스위치 Mid Indicator 정보 | 19.01.04
RS4 | 2021 | APSM |  | HS-MM | 송신 | APSM | HSCAN | APSM | 0x9 |  |  | Yes | Ast_SHVU_01_200ms | 0x475 |  | 8 | PE | 200 | FN |  | 1 |  |  | Ast_SHVU_VntSwLowIndSta | Ast Seat Vent Switch Low Indicator Status | 2 | 22 | CGW_CCU | IG1 | 0x0:Off(Initial Value)/0x1:On/0x2:Not Used/0x3:Error Indicator | Unsigned | 0x0 | 1 | 0 | 0 | 0 |  | Yes | 5000 | 동승석 시트 통풍 스위치 Low Indicator 정보 | 19.01.04
RS4 | 2021 | APSM |  | HS-MM | 송신 | APSM | HSCAN | APSM | 0x9 |  |  | Yes | Ast_SHVU_01_200ms | 0x475 |  | 8 | PE | 200 | FN |  | 1 |  |  | Ast_SHVU_HtBlcUSMSta | Hetaer Balance Assistant USM R vaule | 4 | 26 | CGW_CCU | B+ | 0x0:Default/0x1:Normal/0x2:Back 1/0x3:Back 2/0x4:Back 3/0x5:Cush 1/0x6:Cush 2/0x7:Cush 3/0x8~0xE:Reserved/0xF:Invalid | Unsigned | 0x0 | 1 | 0 |  |  |  | No |  | Hetaer Balance Assistant USM R vaule | 19.01.04
RS4 | 2021 | APSM |  | HS-MM | 송신 | APSM | HSCAN | APSM | 0x9 |  |  | Yes | Ast_SHVU_01_200ms | 0x475 |  | 8 | PE | 200 | FN |  | 1 |  |  | Ast_SHVU_SeatOptSta_RHD | Ast Seat Heater/Vent option info (RHD) | 3 | 32 | CGW_CCU | IG1 | 0x0:Init/0x1:Heater only 2step/0x2:Heater only 3step/0x3:Vent only 2step/0x4:Vent only 3step/0x5:Heater and Vent 2step/0x6:Heater and Vent 3step/0x7:Invalid | Unsigned | 0x0 | 1 | 0 | 0 | 0 |  | Yes | 5000 | 동승석 시트에 적용된 히터/통풍 옵션 사양(RHD) | 19.01.04
RS4 | 2021 | APSM |  | HS-MM | 송신 | APSM | HSCAN | APSM | 0x9 |  |  | Yes | Ast_SHVU_01_200ms | 0x475 |  | 8 | PE | 200 | FN |  | 1 |  |  | Ast_SHVU_SeatHtOperSta_RHD | Ast Seat Heater/Vent current operation state(RHD) | 4 | 35 | CGW_CCU | IG1 | 0x0:Init/0x1:Unused/0x2:Heater & Vent OFF/0x3:Vent Low/0x4:Vent Mid/0x5:Vent High/0x6:Heater Low/0x7:Heater Mid/0x8:Heater High/0x9~0xE:Unused/0xF:Invalid | Unsigned | 0x0 | 1 | 0 | 0 | 0 |  | Yes | 5000 | 동승석 시트 현재 작동 중인 히터/통풍 단수 상태(RHD) | 19.01.04
RS4 | 2021 | APSM |  | HS-MM | 송신 | APSM | HSCAN | APSM | 0x9 |  |  | Yes | Ast_SHVU_01_200ms | 0x475 |  | 8 | PE | 200 | FN |  | 1 |  |  | Ast_SHVU_HtSwHiIndSta_RHD | Ast Seat Heater Switch High Indicator Status(RHD) | 2 | 44 | CGW_CCU | IG1 | 0x0:Off(Initial Value)/0x1:On/0x2:Not Used/0x3:Error Indicator | Unsigned | 0x0 | 1 | 0 | 0 | 0 |  | Yes | 5000 | 동승석 시트 열선 스위치 High Indicator 정보(RHD) | 19.01.04
RS4 | 2021 | APSM |  | HS-MM | 송신 | APSM | HSCAN | APSM | 0x9 |  |  | Yes | Ast_SHVU_01_200ms | 0x475 |  | 8 | PE | 200 | FN |  | 1 |  |  | Ast_SHVU_HtSwMidIndSta_RHD | Ast Seat Heater Switch Mid Indicator Status(RHD) | 2 | 46 | CGW_CCU | IG1 | 0x0:Off(Initial Value)/0x1:On/0x2:Not Used/0x3:Error Indicator | Unsigned | 0x0 | 1 | 0 | 0 | 0 |  | Yes | 5000 | 동승석 시트 열선 스위치 Mid Indicator 정보(RHD) | 19.01.04
RS4 | 2021 | APSM |  | HS-MM | 송신 | APSM | HSCAN | APSM | 0x9 |  |  | Yes | Ast_SHVU_01_200ms | 0x475 |  | 8 | PE | 200 | FN |  | 1 |  |  | Ast_SHVU_HtSwLowIndSta_RHD | Ast Seat Heater Switch Low Indicator Status(RHD) | 2 | 48 | CGW_CCU | IG1 | 0x0:Off(Initial Value)/0x1:On/0x2:Not Used/0x3:Error Indicator | Unsigned | 0x0 | 1 | 0 | 0 | 0 |  | Yes | 5000 | 동승석 시트 열선 스위치 Low Indicator 정보(RHD) | 19.01.04
RS4 | 2021 | APSM |  | HS-MM | 송신 | APSM | HSCAN | APSM | 0x9 |  |  | Yes | Ast_SHVU_01_200ms | 0x475 |  | 8 | PE | 200 | FN |  | 1 |  |  | Ast_SHVU_VntSwHiIndSta_RHD | Ast Seat Vent Switch High Indicator Status(RHD) | 2 | 50 | CGW_CCU | IG1 | 0x0:Off(Initial Value)/0x1:On/0x2:Not Used/0x3:Error Indicator | Unsigned | 0x0 | 1 | 0 | 0 | 0 |  | Yes | 5000 | 동승석 시트 통풍 스위치 High Indicator 정보(RHD) | 19.01.04
RS4 | 2021 | APSM |  | HS-MM | 송신 | APSM | HSCAN | APSM | 0x9 |  |  | Yes | Ast_SHVU_01_200ms | 0x475 |  | 8 | PE | 200 | FN |  | 1 |  |  | Ast_SHVU_VntSwMidIndSta_RHD | Ast Seat Vent Switch Mid Indicator Status(RHD) | 2 | 52 | CGW_CCU | IG1 | 0x0:Off(Initial Value)/0x1:On/0x2:Not Used/0x3:Error Indicator | Unsigned | 0x0 | 1 | 0 | 0 | 0 |  | Yes | 5000 | 동승석 시트 통풍 스위치 Mid Indicator 정보(RHD) | 19.01.04
RS4 | 2021 | APSM |  | HS-MM | 송신 | APSM | HSCAN | APSM | 0x9 |  |  | Yes | Ast_SHVU_01_200ms | 0x475 |  | 8 | PE | 200 | FN |  | 1 |  |  | Ast_SHVU_VntSwLowIndSta_RHD | Ast Seat Vent Switch Low Indicator Status(RHD) | 2 | 54 | CGW_CCU | IG1 | 0x0:Off(Initial Value)/0x1:On/0x2:Not Used/0x3:Error Indicator | Unsigned | 0x0 | 1 | 0 | 0 | 0 |  | Yes | 5000 | 동승석 시트 통풍 스위치 Low Indicator 정보(RHD) | 19.01.04
RS4 | 2021 | APSM |  | HS-MM | 송신 | APSM | HSCAN | APSM | 0x9 |  |  | Yes | NM_APSM | 0x509 |  | 8 | P | 100 | NM |  |  |  |  | Destination_APSM | NM Source Node Identifier | 8 | 0 | AMP,APSS,ASAU,ATS,CGW_CCU,DPSS,DSAU,FPM,ICC,PSM,RDC,RLHV,RLPSM,RRHV,RRPSM,RWPC,SHVU_RR | B+ |  | Unsigned | 0x0 | 1 | 0 | 0 | 0 |  | No | 0
RS4 | 2021 | APSM |  | HS-MM | 송신 | APSM | HSCAN | APSM | 0x9 |  |  | Yes | NM_APSM | 0x509 |  | 8 | P | 100 | NM |  |  |  |  | NMCommandCode_APSM | NM Control Bit Vector - Repeat Message Request | 3 | 8 | AMP,APSS,ASAU,ATS,CGW_CCU,DPSS,DSAU,FPM,ICC,PSM,RDC,RLHV,RLPSM,RRHV,RRPSM,RWPC,SHVU_RR | B+ | 0x1:Alive/0x2:Ring/0x4:Limphome | Unsigned | 0x0 | 1 | 0 | 0 | 0 |  | No | 0
RS4 | 2021 | APSM |  | HS-MM | 송신 | APSM | HSCAN | APSM | 0x9 |  |  | Yes | NM_APSM | 0x509 |  | 8 | P | 100 | NM |  |  |  |  | NMSleepFlag_APSM | NM Control Bit Vector - NM Coordinator ID | 2 | 12 | AMP,APSS,ASAU,ATS,CGW_CCU,DPSS,DSAU,FPM,ICC,PSM,RDC,RLHV,RLPSM,RRHV,RRPSM,RWPC,SHVU_RR | B+ | 0x0:Alive/0x1:SleepInd/0x3:SleepAck | Unsigned | 0x0 | 1 | 0 | 0 | 0 |  | No | 0
RS4 | 2021 | APSS |  | HS-MM | 송신 | APSS | HSCAN | APSS | 0x42 |  |  | Yes | APSS_01_200ms | 0x3D5 |  | 8 | PE | 200 | FN |  | 1 |  |  | APSS_StSldFwdMvBtn | APSS_SlideForwardMoveButton | 2 | 16 | APSM,RRPSM,CGW_CCU | B+ | 0x0:Default/0x1:Off/0x2:On/0x3:Invalid | Unsigned | 0x0 | 1 | 0 | 0 | 0 |  | Yes | 5000 | 조수석 슬라이딩 포워드 버튼 | 20.03.01
RS4 | 2021 | APSS |  | HS-MM | 송신 | APSS | HSCAN | APSS | 0x42 |  |  | Yes | APSS_01_200ms | 0x3D5 |  | 8 | PE | 200 | FN |  | 1 |  |  | APSS_StSldBwdMvBtn | APSS_SlideBackwardMoveButton | 2 | 18 | APSM,RRPSM,CGW_CCU | B+ | 0x0:Default/0x1:Off/0x2:On/0x3:Invalid | Unsigned | 0x0 | 1 | 0 | 0 | 0 |  | Yes | 5000 | 조수석 슬라이딩 백워드 버튼 | 20.03.01
RS4 | 2021 | APSS |  | HS-MM | 송신 | APSS | HSCAN | APSS | 0x42 |  |  | Yes | APSS_01_200ms | 0x3D5 |  | 8 | PE | 200 | FN |  | 1 |  |  | APSS_StRclFwdMvBtn | APSS_ReclinerForwardMoveButton | 2 | 20 | APSM,RRPSM,CGW_CCU | B+ | 0x0:Default/0x1:Off/0x2:On/0x3:Invalid | Unsigned | 0x0 | 1 | 0 | 0 | 0 |  | Yes | 5000 | 조수석 리클라이닝 포워드 버튼 | 20.03.01
RS4 | 2021 | APSS |  | HS-MM | 송신 | APSS | HSCAN | APSS | 0x42 |  |  | Yes | APSS_01_200ms | 0x3D5 |  | 8 | PE | 200 | FN |  | 1 |  |  | APSS_StRclBwdMvBtn | APSS_ReclinerBackwardMoveButton | 2 | 22 | APSM,RRPSM,CGW_CCU | B+ | 0x0:Default/0x1:Off/0x2:On/0x3:Invalid | Unsigned | 0x0 | 1 | 0 | 0 | 0 |  | Yes | 5000 | 조수석 리클라이닝 백워드 버튼 | 20.03.01
RS4 | 2021 | APSS |  | HS-MM | 송신 | APSS | HSCAN | APSS | 0x42 |  |  | Yes | APSS_01_200ms | 0x3D5 |  | 8 | PE | 200 | FN |  | 1 |  |  | APSS_StHgtUpMvBtn | APSS_HeightUpMoveButton | 2 | 24 | APSM,RRPSM,CGW_CCU | B+ | 0x0:Default/0x1:Off/0x2:On/0x3:Invalid | Unsigned | 0x0 | 1 | 0 | 0 | 0 |  | Yes | 5000 | 조수석 하이트 업 버튼 | 20.03.01
RS4 | 2021 | APSS |  | HS-MM | 송신 | APSS | HSCAN | APSS | 0x42 |  |  | Yes | APSS_01_200ms | 0x3D5 |  | 8 | PE | 200 | FN |  | 1 |  |  | APSS_StHgtDnMvBtn | APSS_HeightDownMoveButton | 2 | 26 | APSM,RRPSM,CGW_CCU | B+ | 0x0:Default/0x1:Off/0x2:On/0x3:Invalid | Unsigned | 0x0 | 1 | 0 | 0 | 0 |  | Yes | 5000 | 조수석 하이트 다운 버튼 | 20.03.01
RS4 | 2021 | APSS |  | HS-MM | 송신 | APSS | HSCAN | APSS | 0x42 |  |  | Yes | APSS_01_200ms | 0x3D5 |  | 8 | PE | 200 | FN |  | 1 |  |  | APSS_StTltUpMvBtn | APSS_TiltUpMoveButton | 2 | 28 | APSM,CGW_CCU | B+ | 0x0:Default/0x1:Off/0x2:On/0x3:Invalid | Unsigned | 0x0 | 1 | 0 | 0 | 0 |  | Yes | 5000 | 조수석 틸트 업 버튼 | 20.03.01
RS4 | 2021 | APSS |  | HS-MM | 송신 | APSS | HSCAN | APSS | 0x42 |  |  | Yes | APSS_01_200ms | 0x3D5 |  | 8 | PE | 200 | FN |  | 1 |  |  | APSS_StTltDnMvBtn | APSS_TiltDownMoveButton | 2 | 30 | APSM,CGW_CCU | B+ | 0x0:Default/0x1:Off/0x2:On/0x3:Invalid | Unsigned | 0x0 | 1 | 0 | 0 | 0 |  | Yes | 5000 | 조수석 틸트 다운 버튼 | 20.03.01
RS4 | 2021 | APSS |  | HS-MM | 송신 | APSS | HSCAN | APSS | 0x42 |  |  | Yes | APSS_01_200ms | 0x3D5 |  | 8 | PE | 200 | FN |  | 1 |  |  | APSS_StHRestUpMvBtn | APSS_Head Rest Up Move Button | 2 | 32 | APSM,CGW_CCU | B+ | 0x0:Default/0x1:Off/0x2:On/0x3:Invalid | Unsigned | 0x0 | 1 | 0 |  |  |  | Yes | 5000 | 동승석 헤드레스트 up 버튼 | 20.03.01
RS4 | 2021 | APSS |  | HS-MM | 송신 | APSS | HSCAN | APSS | 0x42 |  |  | Yes | APSS_01_200ms | 0x3D5 |  | 8 | PE | 200 | FN |  | 1 |  |  | APSS_StHRestDnMvBtn | APSS_Head Rest Down Move Button | 2 | 34 | APSM,CGW_CCU | B+ | 0x0:Default/0x1:Off/0x2:On/0x3:Invalid | Unsigned | 0x0 | 1 | 0 |  |  |  | Yes | 5000 | 동승석 헤드레스트 down 버튼 | 20.03.01
RS4 | 2021 | APSS |  | HS-MM | 송신 | APSS | HSCAN | APSS | 0x42 |  |  | Yes | APSS_01_200ms | 0x3D5 |  | 8 | PE | 200 | FN |  | 1 |  |  | APSS_StHRestFwdMvBtn | APSS_Head Rest Forward Move Button | 2 | 36 | APSM,CGW_CCU | B+ | 0x0:Default/0x1:Off/0x2:On/0x3:Invalid | Unsigned | 0x0 | 1 | 0 |  |  |  | Yes | 5000 | 동승석 헤드레스트 fwd 버튼 | 20.03.01
RS4 | 2021 | APSS |  | HS-MM | 송신 | APSS | HSCAN | APSS | 0x42 |  |  | Yes | APSS_01_200ms | 0x3D5 |  | 8 | PE | 200 | FN |  | 1 |  |  | APSS_StHRestBwdMvBtn | APSS_Head Rest Backward Move Button | 2 | 38 | APSM,CGW_CCU | B+ | 0x0:Default/0x1:Off/0x2:On/0x3:Invalid | Unsigned | 0x0 | 1 | 0 |  |  |  | Yes | 5000 | 동승석 헤드레스트 BWD 버튼 | 20.03.01
RS4 | 2021 | APSS |  | HS-MM | 송신 | APSS | HSCAN | APSS | 0x42 |  |  | Yes | APSS_01_200ms | 0x3D5 |  | 8 | PE | 200 | FN |  | 1 |  |  | APSS_StLegUpMvBtn | APSS_LegUpMoveButton | 2 | 40 |  | B+ | 0x0:Default/0x1:Off/0x2:On/0x3:Invalid | Unsigned | 0x0 | 1 | 0 |  |  |  | Yes | 5000 | 조수석 레그레스트 업 버튼 | 20.03.01
RS4 | 2021 | APSS |  | HS-MM | 송신 | APSS | HSCAN | APSS | 0x42 |  |  | Yes | APSS_01_200ms | 0x3D5 |  | 8 | PE | 200 | FN |  | 1 |  |  | APSS_StLegDnMvBtn | APSS_LegDownMoveButton | 2 | 42 |  | B+ | 0x0:Default/0x1:Off/0x2:On/0x3:Invalid | Unsigned | 0x0 | 1 | 0 |  |  |  | Yes | 5000 | 조수석 레그레스트 다운 버튼 | 20.03.01
RS4 | 2021 | APSS |  | HS-MM | 송신 | APSS | HSCAN | APSS | 0x42 |  |  | Yes | APSS_01_200ms | 0x3D5 |  | 8 | PE | 200 | FN |  | 1 |  |  | APSS_StRlxModeBtn | APSS_RelaxModeButton | 2 | 44 |  | B+ | 0x0:Default/0x1:Off/0x2:On/0x3:Invalid | Unsigned | 0x0 | 1 | 0 |  |  |  | Yes | 5000 | 조수석 릴렉스 모드 버튼 | 20.03.01
RS4 | 2021 | APSS |  | HS-MM | 송신 | APSS | HSCAN | APSS | 0x42 |  |  | Yes | APSS_01_200ms | 0x3D5 |  | 8 | PE | 200 | FN |  | 1 |  |  | APSS_StRlxReturnBtn | APSS_RelaxReturnButton | 2 | 46 |  | B+ | 0x0:Default/0x1:Off/0x2:On/0x3:Invalid | Unsigned | 0x0 | 1 | 0 |  |  |  | Yes | 5000 | 조수석 릴렉스 리턴 버튼 | 20.03.01
RS4 | 2021 | APSS |  | HS-MM | 송신 | APSS | HSCAN | APSS | 0x42 |  |  | Yes | APSS_01_200ms | 0x3D5 |  | 8 | PE | 200 | FN |  | 1 |  |  | APSS_StRlxTltUpMvBtn | APSS_RelaxTiltUpMoveButton | 2 | 48 |  | B+ | 0x0:Default/0x1:Off/0x2:On/0x3:Invalid | Unsigned | 0x0 | 1 | 0 | 0 | 0 |  | Yes | 5000 | 조수석 릴렉스 틸트 업 버튼 | 20.03.01
RS4 | 2021 | APSS |  | HS-MM | 송신 | APSS | HSCAN | APSS | 0x42 |  |  | Yes | APSS_01_200ms | 0x3D5 |  | 8 | PE | 200 | FN |  | 1 |  |  | APSS_StRlxTltDnMvBtn | APSS_RelaxTiltDownMoveButton | 2 | 50 |  | B+ | 0x0:Default/0x1:Off/0x2:On/0x3:Invalid | Unsigned | 0x0 | 1 | 0 | 0 | 0 |  | Yes | 5000 | 조수석 릴렉스 틸트 다운 버튼 | 20.03.01
RS4 | 2021 | APSS |  | HS-MM | 송신 | APSS | HSCAN | APSS | 0x42 |  |  | Yes | APSS_02_200ms | 0x11F |  | 8 | PE | 200 | FN |  | 1 |  |  | APSS_LumbarUpSw | APSS_LumbarUpMoveSwitch | 2 | 16 | ASAU,CGW_CCU | B+ | 0x0:Default/0x1:Off/0x2:On/0x3:Invalid | Unsigned | 0x0 | 1 | 0 | 0 | 0 |  | Yes | 5000 | APSS_LumbarUpMoveSwitch | 19.11.06
RS4 | 2021 | APSS |  | HS-MM | 송신 | APSS | HSCAN | APSS | 0x42 |  |  | Yes | APSS_02_200ms | 0x11F |  | 8 | PE | 200 | FN |  | 1 |  |  | APSS_LumbarMidSw | APSS_LumbarMiddleSwitch | 2 | 18 | ASAU,CGW_CCU | B+ | 0x0:Default/0x1:Off/0x2:On/0x3:Invalid | Unsigned | 0x0 | 1 | 0 | 0 | 0 |  | Yes | 5000 | APSS_LumbarMiddleSwitch | 19.11.06
RS4 | 2021 | APSS |  | HS-MM | 송신 | APSS | HSCAN | APSS | 0x42 |  |  | Yes | APSS_02_200ms | 0x11F |  | 8 | PE | 200 | FN |  | 1 |  |  | APSS_LumbarLowSw | APSS_LumbarLowerSwitch | 2 | 20 | ASAU,CGW_CCU | B+ | 0x0:Default/0x1:Off/0x2:On/0x3:Invalid | Unsigned | 0x0 | 1 | 0 | 0 | 0 |  | Yes | 5000 | APSS_LumbarLowerSwitch | 19.11.06
RS4 | 2021 | APSS |  | HS-MM | 송신 | APSS | HSCAN | APSS | 0x42 |  |  | Yes | APSS_02_200ms | 0x11F |  | 8 | PE | 200 | FN |  | 1 |  |  | APSS_LumbarDefSw | APSS_LumbarDeflationSwitch | 2 | 22 | ASAU,CGW_CCU | B+ | 0x0:Default/0x1:Off/0x2:On/0x3:Invalid | Unsigned | 0x0 | 1 | 0 | 0 | 0 |  | Yes | 5000 | APSS_LumbarDeflationSwitch | 19.11.06
RS4 | 2021 | APSS |  | HS-MM | 송신 | APSS | HSCAN | APSS | 0x42 |  |  | Yes | APSS_02_200ms | 0x11F |  | 8 | PE | 200 | FN |  | 1 |  |  | APSS_BolsterInfSw | APSS_BolsterInflationSwitch | 2 | 24 | ASAU,CGW_CCU | B+ | 0x0:Default/0x1:Off/0x2:On/0x3:Invalid | Unsigned | 0x0 | 1 | 0 | 0 | 0 |  | Yes | 5000 | APSS_BolsterInflationSwitch | 19.11.06
RS4 | 2021 | APSS |  | HS-MM | 송신 | APSS | HSCAN | APSS | 0x42 |  |  | Yes | APSS_02_200ms | 0x11F |  | 8 | PE | 200 | FN |  | 1 |  |  | APSS_BolsterDefSw | APSS_BolsterDeflationSwitch | 2 | 26 | ASAU,CGW_CCU | B+ | 0x0:Default/0x1:Off/0x2:On/0x3:Invalid | Unsigned | 0x0 | 1 | 0 | 0 | 0 |  | Yes | 5000 | APSS_BolsterDeflationSwitch | 19.11.06
RS4 | 2021 | APSS |  | HS-MM | 송신 | APSS | HSCAN | APSS | 0x42 |  |  | Yes | APSS_GST | 0x5EE |  | 8 | TP | 0 | DIAG(Res) |  | 1 |  | 108 | APSS_GST_Byte0 |  | 8 | 0 |  | B+ |  | Unsigned | 0x0 | 1 | 0 | 0 | 0 |  | Yes | 5000 | TP Index : 108 | 21.02.04
RS4 | 2021 | APSS |  | HS-MM | 송신 | APSS | HSCAN | APSS | 0x42 |  |  | Yes | APSS_GST | 0x5EE |  | 8 | TP | 0 | DIAG(Res) |  | 1 |  | 108 | APSS_GST_Byte1 |  | 8 | 8 |  | B+ |  | Unsigned | 0x0 | 1 | 0 | 0 | 0 |  | Yes | 5000 | TP Index : 108 | 21.02.04
RS4 | 2021 | APSS |  | HS-MM | 송신 | APSS | HSCAN | APSS | 0x42 |  |  | Yes | APSS_GST | 0x5EE |  | 8 | TP | 0 | DIAG(Res) |  | 1 |  | 108 | APSS_GST_Byte2 |  | 8 | 16 |  | B+ |  | Unsigned | 0x0 | 1 | 0 | 0 | 0 |  | Yes | 5000 | TP Index : 108 | 21.02.04
RS4 | 2021 | APSS |  | HS-MM | 송신 | APSS | HSCAN | APSS | 0x42 |  |  | Yes | APSS_GST | 0x5EE |  | 8 | TP | 0 | DIAG(Res) |  | 1 |  | 108 | APSS_GST_Byte3 |  | 8 | 24 |  | B+ |  | Unsigned | 0x0 | 1 | 0 | 0 | 0 |  | Yes | 5000 | TP Index : 108 | 21.02.04
RS4 | 2021 | APSS |  | HS-MM | 송신 | APSS | HSCAN | APSS | 0x42 |  |  | Yes | APSS_GST | 0x5EE |  | 8 | TP | 0 | DIAG(Res) |  | 1 |  | 108 | APSS_GST_Byte4 |  | 8 | 32 |  | B+ |  | Unsigned | 0x0 | 1 | 0 | 0 | 0 |  | Yes | 5000 | TP Index : 108 | 21.02.04
RS4 | 2021 | APSS |  | HS-MM | 송신 | APSS | HSCAN | APSS | 0x42 |  |  | Yes | APSS_GST | 0x5EE |  | 8 | TP | 0 | DIAG(Res) |  | 1 |  | 108 | APSS_GST_Byte5 |  | 8 | 40 |  | B+ |  | Unsigned | 0x0 | 1 | 0 | 0 | 0 |  | Yes | 5000 | TP Index : 108 | 21.02.04
RS4 | 2021 | APSS |  | HS-MM | 송신 | APSS | HSCAN | APSS | 0x42 |  |  | Yes | APSS_GST | 0x5EE |  | 8 | TP | 0 | DIAG(Res) |  | 1 |  | 108 | APSS_GST_Byte6 |  | 8 | 48 |  | B+ |  | Unsigned | 0x0 | 1 | 0 | 0 | 0 |  | Yes | 5000 | TP Index : 108 | 21.02.04
RS4 | 2021 | APSS |  | HS-MM | 송신 | APSS | HSCAN | APSS | 0x42 |  |  | Yes | APSS_GST | 0x5EE |  | 8 | TP | 0 | DIAG(Res) |  | 1 |  | 108 | APSS_GST_Byte7 |  | 8 | 56 |  | B+ |  | Unsigned | 0x0 | 1 | 0 | 0 | 0 |  | Yes | 5000 | TP Index : 108 | 21.02.04
RS4 | 2021 | APSS |  | HS-MM | 송신 | APSS | HSCAN | APSS | 0x42 |  |  | Yes | NM_APSS | 0x542 |  | 8 | P | 100 | NM |  |  |  |  | Destination_APSS | NM Source Node Identifier | 8 | 0 | AMP,APSM,ASAU,ATS,CGW_CCU,DPSS,DSAU,FPM,ICC,PSM,RDC,RLHV,RLPSM,RRHV,RRPSM,RWPC,SHVU_RR | B+ |  | Unsigned | 0x0 | 1 | 0 | 0 | 0 |  | No | 0
RS4 | 2021 | APSS |  | HS-MM | 송신 | APSS | HSCAN | APSS | 0x42 |  |  | Yes | NM_APSS | 0x542 |  | 8 | P | 100 | NM |  |  |  |  | NMCommandCode_APSS | NM Control Bit Vector - Repeat Message Request | 3 | 8 | AMP,APSM,ASAU,ATS,CGW_CCU,DPSS,DSAU,FPM,ICC,PSM,RDC,RLHV,RLPSM,RRHV,RRPSM,RWPC,SHVU_RR | B+ | 0x1:Alive/0x2:Ring/0x4:Limphome | Unsigned | 0x0 | 1 | 0 | 0 | 0 |  | No | 0
RS4 | 2021 | APSS |  | HS-MM | 송신 | APSS | HSCAN | APSS | 0x42 |  |  | Yes | NM_APSS | 0x542 |  | 8 | P | 100 | NM |  |  |  |  | NMSleepFlag_APSS | NM Control Bit Vector - NM Coordinator ID | 2 | 12 | AMP,APSM,ASAU,ATS,CGW_CCU,DPSS,DSAU,FPM,ICC,PSM,RDC,RLHV,RLPSM,RRHV,RRPSM,RWPC,SHVU_RR | B+ | 0x0:Alive/0x1:SleepInd/0x3:SleepAck | Unsigned | 0x0 | 1 | 0 | 0 | 0 |  | No | 0
RS4 | 2021 | ASAU |  | HS-MM | 송신 | ASAU | HSCAN | ASAU | 0x53 |  |  | Yes | ASAU_02_00ms | 0x2B6 |  | 8 | EC | 0 | FN |  |  |  |  | ASAU_NotFootMsgOperStaWarn | Passenger Foot Massage Operation Disable Mode | 2 | 0 | CGW_CCU | IG1 | 0x0:OFF/0x1:ON/0x2:Reserved/0x3:Reserved | Unsigned | 0x0 | 1 | 0 | 0 | 0 |  | Yes | 5000 | Passenger Foot Massage Operation Disable Mode | 20.08.00
RS4 | 2021 | ASAU |  | HS-MM | 송신 | ASAU | HSCAN | ASAU | 0x53 |  |  | Yes | ASAU_02_200ms | 0x10F |  | 8 | PE | 200 | FN |  | 1 |  |  | ASAU_AirSptModeRValueSet | Air Support Mode(Massage Mode) USM R Value | 3 | 4 | CGW_CCU | IG1 | 0x0:Default/0x1:Mode 1/0x2:Mode 2/0x3:Mode 3/0x4:Mode 4/0x5:Mode 5/0x6~0x7:Reserved | Unsigned | 0x0 | 1 | 0 | 0 | 0 |  | Yes | 5000 | Air Support Mode(Massage Mode) USM R Value | 19.11.06
RS4 | 2021 | ASAU |  | HS-MM | 송신 | ASAU | HSCAN | ASAU | 0x53 |  |  | Yes | ASAU_02_200ms | 0x10F |  | 8 | PE | 200 | FN |  | 1 |  |  | ASAU_AirSptStrRValueSet | Air Support Strenth(Massage Strenth) USM R Value | 3 | 8 | CGW_CCU | IG1 | 0x0:Default/0x1:Low/0x2:Mid/0x3:High/0x4:Off/0x5~0x7:Reserved | Unsigned | 0x0 | 1 | 0 | 0 | 0 |  | Yes | 5000 | Air Support Strenth(Massage Strenth) USM R Value | 20.07.11
RS4 | 2021 | ASAU |  | HS-MM | 송신 | ASAU | HSCAN | ASAU | 0x53 |  |  | Yes | ASAU_02_200ms | 0x10F |  | 8 | PE | 200 | FN |  | 1 |  |  | ASAU_AirSptTimeRValueSet | Air Support Time(Massage Time) USM R Value | 3 | 12 | CGW_CCU | IG1 | 0x0:Default/0x1:Short/0x2:Normal/0x3:Long/0x4~0x7:Reserved | Unsigned | 0x0 | 1 | 0 | 0 | 0 |  | Yes | 5000 | Air Support Time(Massage Time) USM R Value | 19.11.06
RS4 | 2021 | ASAU |  | HS-MM | 송신 | ASAU | HSCAN | ASAU | 0x53 |  |  | Yes | ASAU_02_200ms | 0x10F |  | 8 | PE | 200 | FN |  | 1 |  |  | ASAU_AstSmtAirSptRValueSet | Seat Smart Air Support Function USM R Value | 2 | 18 | CGW_CCU | IG1 | 0x0:Default/0x1:Off/0x2:On/0x3:Invalid | Unsigned | 0x0 | 1 | 0 | 0 | 0 |  | Yes | 5000 | Seat Smart Air Support Function USM R Value | 19.12.00
RS4 | 2021 | ASAU |  | HS-MM | 송신 | ASAU | HSCAN | ASAU | 0x53 |  |  | Yes | ASAU_02_200ms | 0x10F |  | 8 | PE | 200 | FN |  | 1 |  |  | ASAU_CushSoftRValueSet | Cushion Soft R Value | 3 | 24 | CGW_CCU | IG1 | 0x0:Default/0x1:Off/0x2:Soft/0x3:Mid/0x4:Hard/0x5~0x7:Reserved | Unsigned | 0x0 | 1 | 0 | 0 | 0 |  | Yes | 5000 | Cushion Soft R Value | 20.04.02
RS4 | 2021 | ASAU |  | HS-MM | 송신 | ASAU | HSCAN | ASAU | 0x53 |  |  | Yes | ASAU_02_200ms | 0x10F |  | 8 | PE | 200 | FN |  | 1 |  |  | ASAU_BackSoftRValueSet | Back Soft USM R Value | 3 | 32 | CGW_CCU | IG1 | 0x0:Default/0x1:Off/0x2:Soft/0x3:Mid/0x4:Hard/0x5~0x7:Reserved | Unsigned | 0x0 | 1 | 0 | 0 | 0 |  | Yes | 5000 | Back Soft USM R Value | 20.04.02
RS4 | 2021 | ASAU |  | HS-MM | 송신 | ASAU | HSCAN | ASAU | 0x53 |  |  | Yes | ASAU_02_200ms | 0x10F |  | 8 | PE | 200 | FN |  | 1 |  |  | ASAU_NotFootMsgOperStaWarnPE | Passenger Foot Massage Operation Disable Mode | 2 | 40 | ATS | IG1 | 0x0:Default/0x1:Off (Disable)/0x2:On (Enable)/0x3:Invalid | Unsigned | 0x0 | 1 | 0 | 0 | 0 |  | Yes | 5000 | Passenger Foot Massage Operation Disable Mode | 20.08.00
RS4 | 2021 | ASAU |  | HS-MM | 송신 | ASAU | HSCAN | ASAU | 0x53 |  |  | Yes | ASAU_02_200ms | 0x10F |  | 8 | PE | 200 | FN |  | 1 |  |  | ASAU_RRFootAirSptRValueSet | Foot Air Support USM R Value | 2 | 48 | APSM,ATS,CGW_CCU | IG1 | 0x0:Default/0x1:Off/0x2:On/0x3:Invalid | Unsigned | 0x0 | 1 | 0 | 0 | 0 |  | Yes | 5000 | Foot Air Support USM R Value | 19.12.00
RS4 | 2021 | ASAU |  | HS-MM | 송신 | ASAU | HSCAN | ASAU | 0x53 |  |  | Yes | ASAU_02_200ms | 0x10F |  | 8 | PE | 200 | FN |  | 1 |  |  | ASAU_RRFootAirSptHeatRValueSet | Foot Air Support Heat USM R Value | 2 | 50 | APSM,ATS | IG1 | 0x0:Default/0x1:Off/0x2:On/0x3:Invalid | Unsigned | 0x0 | 1 | 0 | 0 | 0 |  | Yes | 5000 | Foot Air Support Heat USM R Value | 20.01.02
RS4 | 2021 | ASAU |  | HS-MM | 송신 | ASAU | HSCAN | ASAU | 0x53 |  |  | Yes | ASAU_02_200ms | 0x10F |  | 8 | PE | 200 | FN |  | 1 |  |  | ASAU_MoodTrpyRValueSet | Passenger Seat Mood Therapy R Value | 2 | 52 | CGW_CCU | IG1 | 0x0:Default/0x1:Off/0x2:On/0x3:Invalid | Unsigned | 0x0 | 1 | 0 | 0 | 0 |  | Yes | 5000 | Passenger Seat Mood Therapy R Value | 20.07.03
RS4 | 2021 | ASAU |  | HS-MM | 송신 | ASAU | HSCAN | ASAU | 0x53 |  |  | Yes | ASAU_02_200ms | 0x10F |  | 8 | PE | 200 | FN |  | 1 |  |  | ASAU_MoodTrpyCareSta | Passenger Seat Mood Therapy Care Mode R Value | 2 | 54 | CGW_CCU | IG1 | 0x0:Default/0x1:Off/0x2:On/0x3:Invalid | Unsigned | 0x0 | 1 | 0 | 0 | 0 |  | Yes | 5000 | Passenger Seat Mood Therapy Care Mode R Value | 20.07.12
RS4 | 2021 | ASAU |  | HS-MM | 송신 | ASAU | HSCAN | ASAU | 0x53 |  |  | Yes | ASAU_02_200ms | 0x10F |  | 8 | PE | 200 | FN |  | 1 |  |  | ASAU_MoodTrpyComfSta | Passenger Seat Mood Therapy Comfort Mode R Value | 2 | 56 | CGW_CCU | IG1 | 0x0:Default/0x1:Off/0x2:On/0x3:Invalid | Unsigned | 0x0 | 1 | 0 | 0 | 0 |  | Yes | 5000 | Passenger Seat Mood Therapy Comfort Mode R Value | 20.07.12
RS4 | 2021 | ASAU |  | HS-MM | 송신 | ASAU | HSCAN | ASAU | 0x53 |  |  | Yes | ASAU_GST | 0x5CC |  | 8 | TP | 0 | DIAG(Res) |  | 1 |  | 216 | ASAU_GST_Byte0 | Diag Response from ASAU | 8 | 0 | CGW_CCU | B+ |  | Unsigned | 0x0 | 1 | 0 | 0 | 0 |  | Yes | 5000 | TP Index : 216 | 21.02.04 | 1
RS4 | 2021 | ASAU |  | HS-MM | 송신 | ASAU | HSCAN | ASAU | 0x53 |  |  | Yes | ASAU_GST | 0x5CC |  | 8 | TP | 0 | DIAG(Res) |  | 1 |  | 216 | ASAU_GST_Byte1 | Diag Response from ASAU | 8 | 8 | CGW_CCU | B+ |  | Unsigned | 0x0 | 1 | 0 | 0 | 0 |  | Yes | 5000 | TP Index : 216 | 21.02.04 | 1
RS4 | 2021 | ASAU |  | HS-MM | 송신 | ASAU | HSCAN | ASAU | 0x53 |  |  | Yes | ASAU_GST | 0x5CC |  | 8 | TP | 0 | DIAG(Res) |  | 1 |  | 216 | ASAU_GST_Byte2 | Diag Response from ASAU | 8 | 16 | CGW_CCU | B+ |  | Unsigned | 0x0 | 1 | 0 | 0 | 0 |  | Yes | 5000 | TP Index : 216 | 21.02.04 | 1
RS4 | 2021 | ASAU |  | HS-MM | 송신 | ASAU | HSCAN | ASAU | 0x53 |  |  | Yes | ASAU_GST | 0x5CC |  | 8 | TP | 0 | DIAG(Res) |  | 1 |  | 216 | ASAU_GST_Byte3 | Diag Response from ASAU | 8 | 24 | CGW_CCU | B+ |  | Unsigned | 0x0 | 1 | 0 | 0 | 0 |  | Yes | 5000 | TP Index : 216 | 21.02.04 | 1
RS4 | 2021 | ASAU |  | HS-MM | 송신 | ASAU | HSCAN | ASAU | 0x53 |  |  | Yes | ASAU_GST | 0x5CC |  | 8 | TP | 0 | DIAG(Res) |  | 1 |  | 216 | ASAU_GST_Byte4 | Diag Response from ASAU | 8 | 32 | CGW_CCU | B+ |  | Unsigned | 0x0 | 1 | 0 | 0 | 0 |  | Yes | 5000 | TP Index : 216 | 21.02.04 | 1
RS4 | 2021 | ASAU |  | HS-MM | 송신 | ASAU | HSCAN | ASAU | 0x53 |  |  | Yes | ASAU_GST | 0x5CC |  | 8 | TP | 0 | DIAG(Res) |  | 1 |  | 216 | ASAU_GST_Byte5 | Diag Response from ASAU | 8 | 40 | CGW_CCU | B+ |  | Unsigned | 0x0 | 1 | 0 | 0 | 0 |  | Yes | 5000 | TP Index : 216 | 21.02.04 | 1
RS4 | 2021 | ASAU |  | HS-MM | 송신 | ASAU | HSCAN | ASAU | 0x53 |  |  | Yes | ASAU_GST | 0x5CC |  | 8 | TP | 0 | DIAG(Res) |  | 1 |  | 216 | ASAU_GST_Byte6 | Diag Response from ASAU | 8 | 48 | CGW_CCU | B+ |  | Unsigned | 0x0 | 1 | 0 | 0 | 0 |  | Yes | 5000 | TP Index : 216 | 21.02.04 | 1
RS4 | 2021 | ASAU |  | HS-MM | 송신 | ASAU | HSCAN | ASAU | 0x53 |  |  | Yes | ASAU_GST | 0x5CC |  | 8 | TP | 0 | DIAG(Res) |  | 1 |  | 216 | ASAU_GST_Byte7 | Diag Response from ASAU | 8 | 56 | CGW_CCU | B+ |  | Unsigned | 0x0 | 1 | 0 | 0 | 0 |  | Yes | 5000 | TP Index : 216 | 21.02.04 | 1
RS4 | 2021 | ASAU |  | HS-MM | 송신 | ASAU | HSCAN | ASAU | 0x53 |  |  | Yes | NM_ASAU | 0x553 |  | 8 | P | 100 | NM |  |  |  |  | Destination_ASAU | NM Source Node Identifier | 8 | 0 | AMP,APSM,APSS,ATS,CGW_CCU,DPSS,DSAU,FPM,ICC,PSM,RDC,RLHV,RLPSM,RRHV,RRPSM,RWPC,SHVU_RR | B+ |  | Unsigned | 0x0 | 1 | 0 | 0 | 0 |  | No | 0
RS4 | 2021 | ASAU |  | HS-MM | 송신 | ASAU | HSCAN | ASAU | 0x53 |  |  | Yes | NM_ASAU | 0x553 |  | 8 | P | 100 | NM |  |  |  |  | NMCommandCode_ASAU | NM Control Bit Vector - Repeat Message Request | 3 | 8 | AMP,APSM,APSS,ATS,CGW_CCU,DPSS,DSAU,FPM,ICC,PSM,RDC,RLHV,RLPSM,RRHV,RRPSM,RWPC,SHVU_RR | B+ | 0x1:Alive/0x2:Ring/0x4:Limphome | Unsigned | 0x0 | 1 | 0 | 0 | 0 |  | No | 0
RS4 | 2021 | ASAU |  | HS-MM | 송신 | ASAU | HSCAN | ASAU | 0x53 |  |  | Yes | NM_ASAU | 0x553 |  | 8 | P | 100 | NM |  |  |  |  | NMSleepFlag_ASAU | NM Control Bit Vector - NM Coordinator ID | 2 | 12 | AMP,APSM,APSS,ATS,CGW_CCU,DPSS,DSAU,FPM,ICC,PSM,RDC,RLHV,RLPSM,RRHV,RRPSM,RWPC,SHVU_RR | B+ | 0x0:Alive/0x1:SleepInd/0x3:SleepAck | Unsigned | 0x0 | 1 | 0 | 0 | 0 |  | No | 0
RS4 | 2021 | ATS |  | HS-MM | 송신 | ATS | HSCAN | ATS | 0x50 |  |  | Yes | ATS_00_00ms | 0x447 |  | 8 | EC | 0 | FN |  |  |  |  | ATS_BeepSound | ATS to AMP BEEP sound trigger | 2 | 0 | AMP | IG1 | 0x0:Off/0x1:On/0x2:Reserved/0x3:Invalid | Unsigned | 0x0 | 1 | 0 |  |  |  | No |  | ATS to AMP BEEP sound trigger | 20.03.00
RS4 | 2021 | ATS |  | HS-MM | 송신 | ATS | HSCAN | ATS | 0x50 |  |  | Yes | ATS_00_00ms | 0x447 |  | 8 | EC | 0 | FN |  |  |  |  | ATS_RWPC_RWPCNValueSet | Rear Wireless Phone Charger ON/OFF Request | 3 | 2 | RWPC | IG1 | 0x0:Default/0x1:Off/0x2:On/0x3:Invalid | Unsigned | 0x0 | 1 | 0 |  |  |  | No |  | Rear Wireless Phone Charger ON/OFF Request | 20.03.00
RS4 | 2021 | ATS |  | HS-MM | 송신 | ATS | HSCAN | ATS | 0x50 |  |  | Yes | ATS_00_00ms | 0x447 |  | 8 | EC | 0 | FN |  |  |  |  | ATS_RLEasyAccessSW | ATS touch command for seat easy access (For Rear Left) | 2 | 5 | RLPSM | IG1 | 0x0:Default/0x1:Off/0x2:On/0x3:Invalid | Unsigned | 0x0 | 1 | 0 |  |  |  | No |  | ATS touch command for seat easy access (For Rear Left) | 20.05.02
RS4 | 2021 | ATS |  | HS-MM | 송신 | ATS | HSCAN | ATS | 0x50 |  |  | Yes | ATS_00_00ms | 0x447 |  | 8 | EC | 0 | FN |  |  |  |  | ATS_RREasyAccessSW | ATS touch command for seat easy access (For Rear Right) | 2 | 7 | RRPSM | IG1 | 0x0:Default/0x1:Off/0x2:On/0x3:Invalid | Unsigned | 0x0 | 1 | 0 |  |  |  | No |  | ATS touch command for seat easy access (For Rear Right) | 20.05.02
RS4 | 2021 | ATS |  | HS-MM | 송신 | ATS | HSCAN | ATS | 0x50 |  |  | Yes | ATS_00_00ms | 0x447 |  | 8 | EC | 0 | FN |  |  |  |  | ATS_RLMsgTimeSW | Rear Left Massage Time Button | 3 | 9 | RLPSM,RRPSM | IG1 | 0x0:Default/0x1:Short/0x2:Medium/0x3:Long/0x4~0x6:Reserved/0x7:Invalid | Unsigned | 0x0 | 1 | 0 |  |  |  | No |  | Rear Left Massage Time Button | 20.07.01
RS4 | 2021 | ATS |  | HS-MM | 송신 | ATS | HSCAN | ATS | 0x50 |  |  | Yes | ATS_00_00ms | 0x447 |  | 8 | EC | 0 | FN |  |  |  |  | ATS_RRMsgTimeSW | Rear Right Massage Time Button | 3 | 12 | RLPSM,RRPSM | IG1 | 0x0:Default/0x1:Short/0x2:Medium/0x3:Long/0x4~0x6:Reserved/0x7:Invalid | Unsigned | 0x0 | 1 | 0 |  |  |  | No |  | Rear Right Massage Time Button | 20.07.01
RS4 | 2021 | ATS |  | HS-MM | 송신 | ATS | HSCAN | ATS | 0x50 |  |  | Yes | ATS_00_00ms | 0x447 |  | 8 | EC | 0 | FN |  |  |  |  | ATS_FAUMsgModeSW | Rear Right Foot Massage Mode Button | 2 | 15 | APSM,ASAU,RLPSM,RRPSM | IG1 | 0x0:Default/0x1:Off/0x2:On/0x3:Invalid | Unsigned | 0x0 | 1 | 0 |  |  |  | No |  | Rear Right Foot Massage Mode Button | 20.07.01
RS4 | 2021 | ATS |  | HS-MM | 송신 | ATS | HSCAN | ATS | 0x50 |  |  | Yes | ATS_00_00ms | 0x447 |  | 8 | EC | 0 | FN |  |  |  |  | ATS_FAUMsgHeatModeSW | Rear Right Foot Massage Heat Mode Button | 2 | 17 | APSM,ASAU,RLPSM,RRPSM | IG1 | 0x0:Default/0x1:Off/0x2:On/0x3:Invalid | Unsigned | 0x0 | 1 | 0 |  |  |  | No |  | Rear Right Foot Massage Heat Mode Button | 20.07.01
RS4 | 2021 | ATS |  | HS-MM | 송신 | ATS | HSCAN | ATS | 0x50 |  |  | Yes | ATS_00_00ms | 0x447 |  | 8 | EC | 0 | FN |  |  |  |  | ATS_RLMsgMod1SW | Rear Left Massage Mode 1 Button | 2 | 19 | RLPSM | IG1 | 0x0:Default/0x1:Short On/0x2:Long On/0x3:Invalid | Unsigned | 0x0 | 1 | 0 |  |  |  | No |  | Rear Left Massage Mode 1 Button | 20.12.05
RS4 | 2021 | ATS |  | HS-MM | 송신 | ATS | HSCAN | ATS | 0x50 |  |  | Yes | ATS_00_00ms | 0x447 |  | 8 | EC | 0 | FN |  |  |  |  | ATS_RLMsgMod2SW | Rear Left Massage Mode 2 Button | 2 | 21 | RLPSM | IG1 | 0x0:Default/0x1:Short On/0x2:Long On/0x3:Invalid | Unsigned | 0x0 | 1 | 0 |  |  |  | No |  | Rear Left Massage Mode 2 Button | 20.12.05
RS4 | 2021 | ATS |  | HS-MM | 송신 | ATS | HSCAN | ATS | 0x50 |  |  | Yes | ATS_00_00ms | 0x447 |  | 8 | EC | 0 | FN |  |  |  |  | ATS_RLMsgMod3SW | Rear Left Massage Mode 3 Button | 2 | 23 | RLPSM | IG1 | 0x0:Default/0x1:Short On/0x2:Long On/0x3:Invalid | Unsigned | 0x0 | 1 | 0 |  |  |  | No |  | Rear Left Massage Mode 3 Button | 20.12.05
RS4 | 2021 | ATS |  | HS-MM | 송신 | ATS | HSCAN | ATS | 0x50 |  |  | Yes | ATS_00_00ms | 0x447 |  | 8 | EC | 0 | FN |  |  |  |  | ATS_RLMsgMod4SW | Rear Left Massage Mode 4 Button | 2 | 25 | RLPSM | IG1 | 0x0:Default/0x1:Short On/0x2:Long On/0x3:Invalid | Unsigned | 0x0 | 1 | 0 |  |  |  | No |  | Rear Left Massage Mode 4 Button | 20.12.05
RS4 | 2021 | ATS |  | HS-MM | 송신 | ATS | HSCAN | ATS | 0x50 |  |  | Yes | ATS_00_00ms | 0x447 |  | 8 | EC | 0 | FN |  |  |  |  | ATS_RRMsgMod1SW | Rear Right Massage Mode 1 Button | 2 | 27 | RLPSM | IG1 | 0x0:Default/0x1:Short On/0x2:Long On/0x3:Invalid | Unsigned | 0x0 | 1 | 0 |  |  |  | No |  | Rear Right Massage Mode 1 Button | 20.12.05
RS4 | 2021 | ATS |  | HS-MM | 송신 | ATS | HSCAN | ATS | 0x50 |  |  | Yes | ATS_00_00ms | 0x447 |  | 8 | EC | 0 | FN |  |  |  |  | ATS_RRMsgMod2SW | Rear Right Massage Mode 2 Button | 2 | 29 | RLPSM | IG1 | 0x0:Default/0x1:Short On/0x2:Long On/0x3:Invalid | Unsigned | 0x0 | 1 | 0 |  |  |  | No |  | Rear Right Massage Mode 2 Button | 20.12.05
RS4 | 2021 | ATS |  | HS-MM | 송신 | ATS | HSCAN | ATS | 0x50 |  |  | Yes | ATS_00_00ms | 0x447 |  | 8 | EC | 0 | FN |  |  |  |  | ATS_RRMsgMod3SW | Rear Right Massage Mode 3 Button | 2 | 31 | RLPSM | IG1 | 0x0:Default/0x1:Short On/0x2:Long On/0x3:Invalid | Unsigned | 0x0 | 1 | 0 |  |  |  | No |  | Rear Right Massage Mode 3 Button | 20.12.05
RS4 | 2021 | ATS |  | HS-MM | 송신 | ATS | HSCAN | ATS | 0x50 |  |  | Yes | ATS_00_00ms | 0x447 |  | 8 | EC | 0 | FN |  |  |  |  | ATS_RRMsgMod4SW | Rear Right Massage Mode 4 Button | 2 | 33 | RLPSM | IG1 | 0x0:Default/0x1:Short On/0x2:Long On/0x3:Invalid | Unsigned | 0x0 | 1 | 0 |  |  |  | No |  | Rear Right Massage Mode 4 Button | 20.12.05
RS4 | 2021 | ATS |  | HS-MM | 송신 | ATS | HSCAN | ATS | 0x50 |  |  | Yes | ATS_01_00ms | 0x08C |  | 8 | EC | 0 | FN |  | 1 |  |  | ATS_DATC_FrPsModeSet | Front Passenger side Mode Set | 4 | 2 | CGW_CCU | IG1 | 0x0:Reserved/0x1:Vent/0x2:BL/0x3:Floor/0x4~0x0E:Reserved/0xF:Invalid | Unsigned | 0x0 | 1 | 0 |  |  |  | No |  | 전석 조수석 측 모드 설정 | 19.12.08 | 1
RS4 | 2021 | ATS |  | HS-MM | 송신 | ATS | HSCAN | ATS | 0x50 |  |  | Yes | ATS_01_00ms | 0x08C |  | 8 | EC | 0 | FN |  | 1 |  |  | ATS_DATC_FrPsAutoSet | Front Passenger side Auto Set | 2 | 24 | CGW_CCU | IG1 | 0x0:reserved/0x1:AUTO ON/0x2:reserved/0x3:Invalid | Unsigned | 0x0 | 1 | 0 |  |  |  | No |  | 전석 조수석 측 AUTO 설정 | 19.12.08 | 1
RS4 | 2021 | ATS |  | HS-MM | 송신 | ATS | HSCAN | ATS | 0x50 |  |  | Yes | ATS_01_00ms | 0x08C |  | 8 | EC | 0 | FN |  | 1 |  |  | ATS_DATC_FrPsBlowerSet | Front Passenger side Blower Set | 4 | 26 | CGW_CCU | IG1 | 0x0:DATC Off/0x1:0 level (Do not use)/0x2:1 level/0x3:2 level/0x4:3 level/0x5:4 level/0x6:5 level/0x7:6 level/0x8:7 level/0x9:8 level/0xF:Invalid | Unsigned | 0xF | 1 | 0 |  |  |  | No |  | 전석 조수석 측 블로워 단수 설정 | 19.12.08 | 1
RS4 | 2021 | ATS |  | HS-MM | 송신 | ATS | HSCAN | ATS | 0x50 |  |  | Yes | ATS_01_00ms | 0x08C |  | 8 | EC | 0 | FN |  | 1 |  |  | ATS_DATC_FrPsBlowerUpDn | Front Passenger side Blower Up Down | 2 | 30 | CGW_CCU | IG1 | 0x0:Reserved/0x1:Up/0x2:Down/0x3:Invalid | Unsigned | 0x0 | 1 | 0 |  |  |  | No |  | 전석 조수석 측 블로워 증감 설정 | 19.12.08 | 1
RS4 | 2021 | ATS |  | HS-MM | 송신 | ATS | HSCAN | ATS | 0x50 |  |  | Yes | ATS_01_00ms | 0x08C |  | 8 | EC | 0 | FN |  | 1 |  |  | ATS_DATC_FrDrMultiAutoBlower | Front Driver side Multi-Auto Blower set | 3 | 36 | CGW_CCU | IG1 | 0x0:Reserved/0x1:Low/0x2:Medium/0x3:High/0x4~0x6:Reserved/0x7:Invalid | Unsigned | 0x0 | 1 | 0 |  |  |  | No |  | 전석 운전석 측 멀티오토블로워 설정 | 19.12.08 | 1
RS4 | 2021 | ATS |  | HS-MM | 송신 | ATS | HSCAN | ATS | 0x50 |  |  | Yes | ATS_01_00ms | 0x08C |  | 8 | EC | 0 | FN |  | 1 |  |  | ATS_DATC_FrPsMultiAutoBlower | Front Passenger side Multi-Auto Blower set | 3 | 39 | CGW_CCU | IG1 | 0x0:Reserved/0x1:Low/0x2:Medium/0x3:High/0x4~0x6:Reserved/0x7:Invalid | Unsigned | 0x0 | 1 | 0 |  |  |  | No |  | 전석 조수석 측 멀티오토블로워 설정 | 19.12.08 | 1
RS4 | 2021 | ATS |  | HS-MM | 송신 | ATS | HSCAN | ATS | 0x50 |  |  | Yes | ATS_01_00ms | 0x08C |  | 8 | EC | 0 | FN |  | 1 |  |  | ATS_DATC_RrDrMultiAutoBlower | Rear Driver side Multi-Auto Blower set | 3 | 42 | CGW_CCU | IG1 | 0x0:Reserved/0x1:Low/0x2:Medium/0x3:High/0x4~0x6:Reserved/0x7:Invalid | Unsigned | 0x0 | 1 | 0 |  |  |  | No |  | 후석 운전석 측 멀티오토블로워 설정 | 19.12.08 | 1
RS4 | 2021 | ATS |  | HS-MM | 송신 | ATS | HSCAN | ATS | 0x50 |  |  | Yes | ATS_01_00ms | 0x08C |  | 8 | EC | 0 | FN |  | 1 |  |  | ATS_DATC_FragranceStrhSet | Fragrance Strength Set (발향 기능 향 세기 설정) | 3 | 45 | CGW_CCU | IG1 | 0x0:Default/0x1:Off/0x2:Low/0x3:Medium/0x4:High/0x5~0x6:Reserved/0x7:Invalid | Unsigned | 0x7 | 1 | 0 |  |  |  | No |  | Fragrance Strength Set (발향 기능 향 세기 설정) | 20.03.01 | 1
RS4 | 2021 | ATS |  | HS-MM | 송신 | ATS | HSCAN | ATS | 0x50 |  |  | Yes | ATS_01_00ms | 0x08C |  | 8 | EC | 0 | FN |  | 1 |  |  | ATS_DATC_FragranceKindSet | Fragrance Kind Set (발향 기능 향 종류 설정) | 3 | 48 | CGW_CCU | IG1 | 0x0:Default/0x1:First/0x2:Second/0x3~0x6:Reserved/0x7:Invalid | Unsigned | 0x7 | 1 | 0 |  |  |  | No |  | Fragrance Kind Set (발향 기능 향 종류 설정) | 20.03.01 | 1
RS4 | 2021 | ATS |  | HS-MM | 송신 | ATS | HSCAN | ATS | 0x50 |  |  | Yes | ATS_01_00ms | 0x08C |  | 8 | EC | 0 | FN |  | 1 |  |  | ATS_DATC_FragranceBttnMnlSet | Fragrance Button Manual Set (발향 기능 버튼 수동 입력) | 2 | 51 | CGW_CCU | IG1 | 0x0:Default/0x1:Off/0x2:On/0x3:Invalid | Unsigned | 0x3 | 1 | 0 |  |  |  | No |  | Fragrance Button Manual Set (발향 기능 버튼 수동 입력) | 20.03.01 | 1
RS4 | 2021 | ATS |  | HS-MM | 송신 | ATS | HSCAN | ATS | 0x50 |  |  | Yes | ATS_01_00ms | 0x08C |  | 8 | EC | 0 | FN |  | 1 |  |  | ATS_DATC_TempUnitSet | Temp Unit Set (온도 단위 설정) | 2 | 56 | CGW_CCU | IG1 | 0x0:Off/0x1:˚C (Centigrade)/0x2:˚F (Fahrenheit)/0x3:Invalid | Unsigned | 0x3 | 1 | 0 |  |  |  | No |  | Temp Unit Set (온도 단위 설정) | 20.04.02 | 1
RS4 | 2021 | ATS |  | HS-MM | 송신 | ATS | HSCAN | ATS | 0x50 |  |  | Yes | ATS_01_200ms | 0x20F |  | 8 | PE | 200 | FN |  | 1 |  |  | ATS_DrvStRseFwdBtn | Drive Seat RSE Forward Touch Button | 2 | 16 | PSM | IG1 | 0x0:Default/0x1:Off/0x2:On/0x3:Reserved | Unsigned | 0x0 | 1 | 0 | 0 | 0 |  | Yes | 5000 | 운전석 모니터 각도 조절 전방 이동 | 19.09.02
RS4 | 2021 | ATS |  | HS-MM | 송신 | ATS | HSCAN | ATS | 0x50 |  |  | Yes | ATS_01_200ms | 0x20F |  | 8 | PE | 200 | FN |  | 1 |  |  | ATS_DrvStRseBwdBtn | Drive Seat RSE Backward Touch Button | 2 | 18 | PSM | IG1 | 0x0:Default/0x1:Off/0x2:On/0x3:Reserved | Unsigned | 0x0 | 1 | 0 | 0 | 0 |  | Yes | 5000 | 운전석 모니터 각도 조절 후방 이동 | 19.09.02
RS4 | 2021 | ATS |  | HS-MM | 송신 | ATS | HSCAN | ATS | 0x50 |  |  | Yes | ATS_01_200ms | 0x20F |  | 8 | PE | 200 | FN |  | 1 |  |  | ATS_RRRestModBtn | Rear Right Rest Mode Touch Button | 2 | 20 | APSM,RRPSM | IG1 | 0x0:Default/0x1:Off/0x2:On/0x3:Reserved | Unsigned | 0x0 | 1 | 0 | 0 | 0 |  | Yes | 5000 | 후석 RH REST 모드 작동 | 19.09.02
RS4 | 2021 | ATS |  | HS-MM | 송신 | ATS | HSCAN | ATS | 0x50 |  |  | Yes | ATS_01_200ms | 0x20F |  | 8 | PE | 200 | FN |  | 1 |  |  | ATS_RRResetModBtn | Rear Right Return Mode Touch Button | 2 | 22 | APSM,RRPSM | IG1 | 0x0:Default/0x1:Off/0x2:On/0x3:Reserved | Unsigned | 0x0 | 1 | 0 | 0 | 0 |  | Yes | 5000 | 후석 RH RETURN 모드 작동 | 19.09.02
RS4 | 2021 | ATS |  | HS-MM | 송신 | ATS | HSCAN | ATS | 0x50 |  |  | Yes | ATS_01_200ms | 0x20F |  | 8 | PE | 200 | FN |  | 1 |  |  | ATS_RRAvWtcModBtn | Rear Right AV Watching Mode Touch Button | 2 | 24 | APSM,RRPSM | IG1 | 0x0:Default/0x1:Off/0x2:On/0x3:Reserved | Unsigned | 0x0 | 1 | 0 | 0 | 0 |  | Yes | 5000 | 후석 RH AVN 모드 작동 | 19.09.02
RS4 | 2021 | ATS |  | HS-MM | 송신 | ATS | HSCAN | ATS | 0x50 |  |  | Yes | ATS_01_200ms | 0x20F |  | 8 | PE | 200 | FN |  | 1 |  |  | ATS_RRReadingModBtn | Rear Right Reading Mode Touch Button | 2 | 26 | APSM,RRPSM,CGW_CCU | IG1 | 0x0:Default/0x1:Off/0x2:On/0x3:Reserved | Unsigned | 0x0 | 1 | 0 | 0 | 0 |  | Yes | 5000 | 후석 RH READING 모드 작동 | 19.09.02
RS4 | 2021 | ATS |  | HS-MM | 송신 | ATS | HSCAN | ATS | 0x50 |  |  | Yes | ATS_01_200ms | 0x20F |  | 8 | PE | 200 | FN |  | 1 |  |  | ATS_RLRestModBtn | Rear Left Rest Mode Touch Button | 2 | 28 | PSM,RLPSM | IG1 | 0x0:Default/0x1:Off/0x2:On/0x3:Reserved | Unsigned | 0x0 | 1 | 0 | 0 | 0 |  | Yes | 5000 | 후석 LH REST 모드 작동 | 19.09.02
RS4 | 2021 | ATS |  | HS-MM | 송신 | ATS | HSCAN | ATS | 0x50 |  |  | Yes | ATS_01_200ms | 0x20F |  | 8 | PE | 200 | FN |  | 1 |  |  | ATS_RLResetModBtn | Rear Left Return Mode Touch Button | 2 | 30 | PSM,RLPSM | IG1 | 0x0:Default/0x1:Off/0x2:On/0x3:Reserved | Unsigned | 0x0 | 1 | 0 | 0 | 0 |  | Yes | 5000 | 후석 LH RETURN 모드 작동 | 19.09.02
RS4 | 2021 | ATS |  | HS-MM | 송신 | ATS | HSCAN | ATS | 0x50 |  |  | Yes | ATS_02_00ms | 0x09E |  | 8 | EC | 0 | FN |  | 1 |  |  | ATS_DATC_RrDrTempUpDn | Rear Driver side Temp Up Down | 2 | 2 | CGW_CCU | IG1 | 0x0:Reserved/0x1:Temp Up/0x2:Temp Down/0x3:Invalid | Unsigned | 0x0 | 1 | 0 |  |  |  | No |  | 후석 운전석 측 설정온도 증감 설정 | 19.12.08 | 1
RS4 | 2021 | ATS |  | HS-MM | 송신 | ATS | HSCAN | ATS | 0x50 |  |  | Yes | ATS_02_00ms | 0x09E |  | 8 | EC | 0 | FN |  | 1 |  |  | ATS_DATC_FrPsTempUpDn | Front Passenger side Temp Up Down | 2 | 4 | CGW_CCU | IG1 | 0x0:Reserved/0x1:Temp Up/0x2:Temp Down/0x3:Invalid | Unsigned | 0x0 | 1 | 0 |  |  |  | No |  | 전석 조수석 측 설정온도 증감 설정 | 19.12.08 | 1
RS4 | 2021 | ATS |  | HS-MM | 송신 | ATS | HSCAN | ATS | 0x50 |  |  | Yes | ATS_02_00ms | 0x09E |  | 8 | EC | 0 | FN |  | 1 |  |  | ATS_DATC_FrDrTempUpDn | Front Driver side Temp Up Down | 2 | 6 | CGW_CCU | IG1 | 0x0:Reserved/0x1:Temp Up/0x2:Temp Down/0x3:Invalid | Unsigned | 0x0 | 1 | 0 |  |  |  | No |  | 전석 운전석 측 설정온도 증감 설정 | 19.12.08 | 1
RS4 | 2021 | ATS |  | HS-MM | 송신 | ATS | HSCAN | ATS | 0x50 |  |  | Yes | ATS_02_00ms | 0x09E |  | 8 | EC | 0 | FN |  | 1 |  |  | ATS_DATC_FrDrBlowerSet | Front Driver side Blower Set | 4 | 12 | CGW_CCU | IG1 | 0x0:DATC Off/0x1:0 level (Do not use)/0x2:1 level/0x3:2 level/0x4:3level/0x5:4 level/0x6:5 level/0x7:6 level/0x8:7 level/0x9:8 level/0xF:Invalid | Unsigned | 0xF | 1 | 0 |  |  |  | No |  | 전석 운전석 측 블로워 단수 설정 | 19.12.08 | 1
RS4 | 2021 | ATS |  | HS-MM | 송신 | ATS | HSCAN | ATS | 0x50 |  |  | Yes | ATS_02_00ms | 0x09E |  | 8 | EC | 0 | FN |  | 1 |  |  | ATS_DATC_RrDrBlowerSet | Rear Driver side Blower Up Down | 4 | 20 | CGW_CCU | IG1 | 0x0:Off/0x1:0 level/0x2:1 level/0x3:2 level/0x4:3 level/0x5:4 level/0x6:5 level/0x7:6 level/0x8:7 level/0x9:8 level/0xE:reserved/0xF:Invalid | Unsigned | 0xF | 1 | 0 |  |  |  | No |  | 후석 운전석 측 블로워 증감 설정 | 19.12.08 | 1
RS4 | 2021 | ATS |  | HS-MM | 송신 | ATS | HSCAN | ATS | 0x50 |  |  | Yes | ATS_02_00ms | 0x09E |  | 8 | EC | 0 | FN |  | 1 |  |  | ATS_DATC_RrDrModeSet | Rear Driver side Mode Set | 4 | 24 | CGW_CCU | IG1 | 0x0:Off/0x1:VENT/0x2:BL/0x3:FLOOR/0xC~0x0E:reserved/0xF:Invalid | Unsigned | 0xF | 1 | 0 |  |  |  | No |  | 후석 운전석 측 모드 설정 | 19.12.08 | 1
RS4 | 2021 | ATS |  | HS-MM | 송신 | ATS | HSCAN | ATS | 0x50 |  |  | Yes | ATS_02_00ms | 0x09E |  | 8 | EC | 0 | FN |  | 1 |  |  | ATS_DATC_FrDrModeSet | Front Driver side Mode Set | 4 | 28 | CGW_CCU | IG1 | 0x0:Reserved/0x1:VENT/0x2:BL/0x3:FLOOR/0x4:MIX/0x5~0x6:reserved/0x7:7 Mode DEF VENT/0x8:reserved/0x9:MODE DEF VENT FLOOR/0xA:7 Mode DEF/0xB~0xE:Reserved/0xF:Invalid | Unsigned | 0x0 | 1 | 0 |  |  |  | No |  | 전석 운전석 측 모드 설정 | 19.12.08 | 1
RS4 | 2021 | ATS |  | HS-MM | 송신 | ATS | HSCAN | ATS | 0x50 |  |  | Yes | ATS_02_00ms | 0x09E |  | 8 | EC | 0 | FN |  | 1 |  |  | ATS_DATC_RrOnOffSet | Rear Climate On/Off Set | 2 | 32 |  | IG1 | 0x0:Function Off/0x1:Function On/0x2:reserved/0x3:Invalid | Unsigned | 0x3 | 1 | 0 |  |  |  | No |  | 후석 공조 온오프 설정 | 19.12.08 | 1
RS4 | 2021 | ATS |  | HS-MM | 송신 | ATS | HSCAN | ATS | 0x50 |  |  | Yes | ATS_02_00ms | 0x09E |  | 8 | EC | 0 | FN |  | 1 |  |  | ATS_DATC_IntakeSet | Intake Set | 2 | 34 | CGW_CCU | IG1 | 0x0:REC Off (Fresh On)/0x1:REC ON (Fresh Off)/0x2:reserved/0x3:Invalid | Unsigned | 0x3 | 1 | 0 |  |  |  | No |  | 내외기 설정 | 19.12.08 | 1
RS4 | 2021 | ATS |  | HS-MM | 송신 | ATS | HSCAN | ATS | 0x50 |  |  | Yes | ATS_02_00ms | 0x09E |  | 8 | EC | 0 | FN |  | 1 |  |  | ATS_DATC_OffReq | Front Climate Off Set | 2 | 36 |  | IG1 | 0x0:Reserved/0x1:Request/0x2:reserved/0x3:Invalid | Unsigned | 0x0 | 1 | 0 |  |  |  | No |  | 전석 공조 오프 설정 | 19.12.08 | 1
RS4 | 2021 | ATS |  | HS-MM | 송신 | ATS | HSCAN | ATS | 0x50 |  |  | Yes | ATS_02_00ms | 0x09E |  | 8 | EC | 0 | FN |  | 1 |  |  | ATS_DATC_FrDrAutoSet | Front Driver side Auto Set | 2 | 38 | CGW_CCU | IG1 | 0x0:reserved/0x1:AUTO ON/0x2:reserved/0x3:Invalid | Unsigned | 0x0 | 1 | 0 |  |  |  | No |  | 전석 운전석 측 AUTO 설정 | 19.12.08 | 1
RS4 | 2021 | ATS |  | HS-MM | 송신 | ATS | HSCAN | ATS | 0x50 |  |  | Yes | ATS_02_00ms | 0x09E |  | 8 | EC | 0 | FN |  | 1 |  |  | ATS_DATC_FrDefog | Front Defog set | 2 | 42 | CGW_CCU | IG1 | 0x0:Defog Off/0x1:Defog On/0x2:reserved/0x3:Invalid | Unsigned | 0x3 | 1 | 0 |  |  |  | No |  | 전석 DEF 설정 | 19.12.08 | 1
RS4 | 2021 | ATS |  | HS-MM | 송신 | ATS | HSCAN | ATS | 0x50 |  |  | Yes | ATS_02_00ms | 0x09E |  | 8 | EC | 0 | FN |  | 1 |  |  | ATS_DATC_RrSyncSet | Rear Sync Set | 2 | 44 | CGW_CCU | IG1 | 0x0:Reserved/0x1:NOT SYNC/0x2:Rear SYNC/0x3:Invalid | Unsigned | 0x0 | 1 | 0 |  |  |  | No |  | 후석 SYNC 설정 | 19.12.08 | 1
RS4 | 2021 | ATS |  | HS-MM | 송신 | ATS | HSCAN | ATS | 0x50 |  |  | Yes | ATS_02_00ms | 0x09E |  | 8 | EC | 0 | FN |  | 1 |  |  | ATS_DATC_AcSet | Ac Set | 2 | 46 | CGW_CCU | IG1 | 0x0:AC Off/0x1:AC ON/0x2:reserved/0x3:Invalid | Unsigned | 0x3 | 1 | 0 |  |  |  | No |  | AC 설정 | 19.12.08 | 1
RS4 | 2021 | ATS |  | HS-MM | 송신 | ATS | HSCAN | ATS | 0x50 |  |  | Yes | ATS_02_00ms | 0x09E |  | 8 | EC | 0 | FN |  | 1 |  |  | ATS_DATC_AirCleaningSet | AirCleaning Set | 2 | 56 | CGW_CCU | IG1 | 0x0:Air Cleaning System Off/0x1:Air Cleaning System On/0x2:Air Cleaning System Not Support/0x3:Invalid | Unsigned | 0x3 | 1 | 0 |  |  |  | No |  | 공기청정모드 설정 | 19.12.08 | 1
RS4 | 2021 | ATS |  | HS-MM | 송신 | ATS | HSCAN | ATS | 0x50 |  |  | Yes | ATS_02_00ms | 0x09E |  | 8 | EC | 0 | FN |  | 1 |  |  | ATS_DATC_FrDrBlowerUpDn | Front Driver Blower Up Down | 2 | 58 | CGW_CCU | IG1 | 0x0:Reserved/0x1:Up/0x2:Down/0x3:Invalid | Unsigned | 0x0 | 1 | 0 |  |  |  | No |  | 전석 운전석 측 블로워 증감 설정 | 19.12.08 | 1
RS4 | 2021 | ATS |  | HS-MM | 송신 | ATS | HSCAN | ATS | 0x50 |  |  | Yes | ATS_02_00ms | 0x09E |  | 8 | EC | 0 | FN |  | 1 |  |  | ATS_DATC_RrDrAutoSet | Rear Driver side Auto Set | 2 | 62 | CGW_CCU | IG1 | 0x0:Auto Off/0x1:Auto On/0x2:Not Used/0x3:Invalid | Unsigned | 0x3 | 1 | 0 |  |  |  | No |  | 후석 운전석 측 AUTO 설정 | 19.12.08 | 1
RS4 | 2021 | ATS |  | HS-MM | 송신 | ATS | HSCAN | ATS | 0x50 |  |  | Yes | ATS_02_200ms | 0x21F |  | 8 | PE | 200 | FN |  | 1 |  |  | ATS_AstStSldFwdBtn | Assist Power Seat Slide Forward Rear Walk In Button | 2 | 16 | APSM | IG1 | 0x0:Default/0x1:Off/0x2:On/0x3:Reserved | Unsigned | 0x0 | 1 | 0 | 0 | 0 |  | Yes | 5000 | 동승석 슬라이딩 전방 이동 (워크인 작동) | 19.09.02
RS4 | 2021 | ATS |  | HS-MM | 송신 | ATS | HSCAN | ATS | 0x50 |  |  | Yes | ATS_02_200ms | 0x21F |  | 8 | PE | 200 | FN |  | 1 |  |  | ATS_AstStSldBwdBtn | Assist Power Seat Slide Backward Rear Walk In Button | 2 | 18 | APSM | IG1 | 0x0:Default/0x1:Off/0x2:On/0x3:Reserved | Unsigned | 0x0 | 1 | 0 | 0 | 0 |  | Yes | 5000 | 동승석 슬라이딩 후방 이동 (워크인 작동) | 19.09.02
RS4 | 2021 | ATS |  | HS-MM | 송신 | ATS | HSCAN | ATS | 0x50 |  |  | Yes | ATS_02_200ms | 0x21F |  | 8 | PE | 200 | FN |  | 1 |  |  | ATS_AstStRclFwdBtn | Assist Power Seat Recline Forward Rear Walk In Button | 2 | 20 | APSM | IG1 | 0x0:Default/0x1:Off/0x2:On/0x3:Reserved | Unsigned | 0x0 | 1 | 0 | 0 | 0 |  | Yes | 5000 | 동승석 리클라이닝 전방 이동 (워크인 작동) | 19.09.02
RS4 | 2021 | ATS |  | HS-MM | 송신 | ATS | HSCAN | ATS | 0x50 |  |  | Yes | ATS_02_200ms | 0x21F |  | 8 | PE | 200 | FN |  | 1 |  |  | ATS_AstStRclBwdBtn | Assist Power Seat Recline Backward Rear Walk In Button | 2 | 22 | APSM | IG1 | 0x0:Default/0x1:Off/0x2:On/0x3:Reserved | Unsigned | 0x0 | 1 | 0 | 0 | 0 |  | Yes | 5000 | 동승석 리클라이닝 후방 이동 (워크인 작동) | 19.09.02
RS4 | 2021 | ATS |  | HS-MM | 송신 | ATS | HSCAN | ATS | 0x50 |  |  | Yes | ATS_02_200ms | 0x21F |  | 8 | PE | 200 | FN |  | 1 |  |  | ATS_AstStHgtUpBtn | Assist Power Seat Height Up Walk In Button | 2 | 28 | APSM | IG1 | 0x0:Default/0x1:Off/0x2:On/0x3:Reserved | Unsigned | 0x0 | 1 | 0 | 0 | 0 |  | Yes | 5000 | 동승석 하이트 업 이동 (워크인 작동) | 19.09.02
RS4 | 2021 | ATS |  | HS-MM | 송신 | ATS | HSCAN | ATS | 0x50 |  |  | Yes | ATS_02_200ms | 0x21F |  | 8 | PE | 200 | FN |  | 1 |  |  | ATS_AstStHgtDnBtn | Assist Power Seat Height Dn Walk In Button | 2 | 30 | APSM | IG1 | 0x0:Default/0x1:Off/0x2:On/0x3:Reserved | Unsigned | 0x0 | 1 | 0 | 0 | 0 |  | Yes | 5000 | 동승석 하이트 다운 이동 (워크인 작동) | 19.09.02
RS4 | 2021 | ATS |  | HS-MM | 송신 | ATS | HSCAN | ATS | 0x50 |  |  | Yes | ATS_02_200ms | 0x21F |  | 8 | PE | 200 | FN |  | 1 |  |  | ATS_AstStHRestUpBtn | Assist Power Seat Head Rest Up Walk In Button | 2 | 40 | APSM | IG1 | 0x0:Default/0x1:Off/0x2:On/0x3:Reserved | Unsigned | 0x0 | 1 | 0 | 0 | 0 |  | Yes | 5000 | 동승석 헤드레스트 업 이동 (워크인 작동) | 19.09.02
RS4 | 2021 | ATS |  | HS-MM | 송신 | ATS | HSCAN | ATS | 0x50 |  |  | Yes | ATS_02_200ms | 0x21F |  | 8 | PE | 200 | FN |  | 1 |  |  | ATS_AstStHRestDnBtn | Assist Power Seat Head Rest Dn Walk In Button | 2 | 42 | APSM | IG1 | 0x0:Default/0x1:Off/0x2:On/0x3:Reserved | Unsigned | 0x0 | 1 | 0 | 0 | 0 |  | Yes | 5000 | 동승석 헤드레스트 다운 이동 (워크인 작동) | 19.09.02
RS4 | 2021 | ATS |  | HS-MM | 송신 | ATS | HSCAN | ATS | 0x50 |  |  | Yes | ATS_02_200ms | 0x21F |  | 8 | PE | 200 | FN |  | 1 |  |  | ATS_AstStHRestFwdBtn | Assist Power Seat Head Rest Forward Walk In Button | 2 | 44 | APSM | IG1 | 0x0:Default/0x1:Off/0x2:On/0x3:Reserved | Unsigned | 0x0 | 1 | 0 | 0 | 0 |  | Yes | 5000 | 동승석 헤드레스트 전방 이동 (워크인 작동) | 19.09.02
RS4 | 2021 | ATS |  | HS-MM | 송신 | ATS | HSCAN | ATS | 0x50 |  |  | Yes | ATS_02_200ms | 0x21F |  | 8 | PE | 200 | FN |  | 1 |  |  | ATS_AstStHRestBwdBtn | Assist Power Seat Head Rest Backward Walk In Button | 2 | 46 | APSM | IG1 | 0x0:Default/0x1:Off/0x2:On/0x3:Reserved | Unsigned | 0x0 | 1 | 0 | 0 | 0 |  | Yes | 5000 | 동승석 헤드레스트 후방 이동 (워크인 작동) | 19.09.02
RS4 | 2021 | ATS |  | HS-MM | 송신 | ATS | HSCAN | ATS | 0x50 |  |  | Yes | ATS_02_200ms | 0x21F |  | 8 | PE | 200 | FN |  | 1 |  |  | ATS_AstStHRestFldBtn | Assist Power Seat Head Rest Folding Walk In Button | 2 | 48 | APSM | IG1 | 0x0:Default/0x1:Off/0x2:On/0x3:Reserved | Unsigned | 0x0 | 1 | 0 | 0 | 0 |  | Yes | 5000 | 동승석 헤드레스트 폴딩 이동 (워크인 작동) | 19.09.02
RS4 | 2021 | ATS |  | HS-MM | 송신 | ATS | HSCAN | ATS | 0x50 |  |  | Yes | ATS_02_200ms | 0x21F |  | 8 | PE | 200 | FN |  | 1 |  |  | ATS_AstStHRestUnFldBtn | Assist Power Seat Head Rest Unfolding Walk In Button | 2 | 50 | APSM | IG1 | 0x0:Default/0x1:Off/0x2:On/0x3:Reserved | Unsigned | 0x0 | 1 | 0 | 0 | 0 |  | Yes | 5000 | 동승석 헤드레스트 언폴딩 이동 (워크인 작동) | 19.09.02
RS4 | 2021 | ATS |  | HS-MM | 송신 | ATS | HSCAN | ATS | 0x50 |  |  | Yes | ATS_02_200ms | 0x21F |  | 8 | PE | 200 | FN |  | 1 |  |  | ATS_AstStRseFwdBtn | Assist Power Seat RSE Forward Walk In Button | 2 | 52 | APSM | IG1 | 0x0:Default/0x1:Off/0x2:On/0x3:Reserved | Unsigned | 0x0 | 1 | 0 | 0 | 0 |  | Yes | 5000 | 동승석 모니터 각도 조절 전방 이동 | 19.09.02
RS4 | 2021 | ATS |  | HS-MM | 송신 | ATS | HSCAN | ATS | 0x50 |  |  | Yes | ATS_02_200ms | 0x21F |  | 8 | PE | 200 | FN |  | 1 |  |  | ATS_AstStRseBwdBtn | Assist Power Seat RSE Backward Walk In Button | 2 | 54 | APSM | IG1 | 0x0:Default/0x1:Off/0x2:On/0x3:Reserved | Unsigned | 0x0 | 1 | 0 | 0 | 0 |  | Yes | 5000 | 동승석 모니터 각도 조절 후방 이동 | 19.09.02
RS4 | 2021 | ATS |  | HS-MM | 송신 | ATS | HSCAN | ATS | 0x50 |  |  | Yes | ATS_02_200ms | 0x21F |  | 8 | PE | 200 | FN |  | 1 |  |  | ATS_AstStFRestFldBtn | Assist Power Seat Foot Rest Folding Walk In Button | 2 | 56 | APSM | IG1 | 0x0:Default/0x1:Off/0x2:On/0x3:Reserved | Unsigned | 0x0 | 1 | 0 | 0 | 0 |  | Yes | 5000 | 동승석 풋레스트 폴딩 이동 (워크인 작동) | 19.09.02
RS4 | 2021 | ATS |  | HS-MM | 송신 | ATS | HSCAN | ATS | 0x50 |  |  | Yes | ATS_02_200ms | 0x21F |  | 8 | PE | 200 | FN |  | 1 |  |  | ATS_AstStFRestUnFldBtn | Assist Power Seat Foot Rest Unfolding Walk In Button | 2 | 58 | APSM | IG1 | 0x0:Default/0x1:Off/0x2:On/0x3:Reserved | Unsigned | 0x0 | 1 | 0 | 0 | 0 |  | Yes | 5000 | 동승석 풋레스트 언폴딩 이동 (워크인 작동) | 19.09.02
RS4 | 2021 | ATS |  | HS-MM | 송신 | ATS | HSCAN | ATS | 0x50 |  |  | Yes | ATS_02_200ms | 0x21F |  | 8 | PE | 200 | FN |  | 1 |  |  | ATS_AstTltUpBtn | Assist Power Seat Tilt Up Walk In Button | 2 | 60 | APSM | IG1 | 0x0:Default/0x1:Off/0x2:On/0x3:Reserved | Unsigned | 0x0 | 1 | 0 | 0 | 0 |  | Yes | 5000 | 동승석 틸트 UP 이동 (워크인 작동) | 19.12.00
RS4 | 2021 | ATS |  | HS-MM | 송신 | ATS | HSCAN | ATS | 0x50 |  |  | Yes | ATS_02_200ms | 0x21F |  | 8 | PE | 200 | FN |  | 1 |  |  | ATS_AstTltDnBtn | Assist Power Seat Tilt Down Walk In Button | 2 | 62 | APSM | IG1 | 0x0:Default/0x1:Off/0x2:On/0x3:Reserved | Unsigned | 0x0 | 1 | 0 | 0 | 0 |  | Yes | 5000 | 동승석 틸트 DOWN 이동 (워크인 작동) | 19.12.00
RS4 | 2021 | ATS |  | HS-MM | 송신 | ATS | HSCAN | ATS | 0x50 |  |  | Yes | ATS_03_00ms | 0x09D |  | 8 | EC | 0 | FN |  | 1 |  |  | ATS_DATC_FrDrTempSetC | Front Driver side Temp Set (Celsius) | 8 | 0 | CGW_CCU | IG1 | 0x00:Blank/0x01:LO/0x02~0x24:PHY=HEX*0.5 + 14/0x25~0xFD:Reserved/0xFE:HI/0xFF:Invalid | Unsigned | 0xFF | 0.5 | 14 |  |  |  | No |  | 전석 운전석 측 설정온도값(섭씨) 설정 | 19.12.08 | 1
RS4 | 2021 | ATS |  | HS-MM | 송신 | ATS | HSCAN | ATS | 0x50 |  |  | Yes | ATS_03_00ms | 0x09D |  | 8 | EC | 0 | FN |  | 1 |  |  | ATS_DATC_FrDrTempSetF | Front Driver side Temp Set (Fahrenheit) | 8 | 8 | CGW_CCU | IG1 | 0x00:Blank/0x01:LO/0x02~0x24:PHY=HEX*1 + 56/0x25~0xFD:Reserved/0xFE:HI/0xFF:Invalid | Unsigned | 0xFF | 1 | 56 |  |  |  | No |  | 전석 운전석 측 설정온도값(화씨) 설정 | 19.12.08 | 1
RS4 | 2021 | ATS |  | HS-MM | 송신 | ATS | HSCAN | ATS | 0x50 |  |  | Yes | ATS_03_00ms | 0x09D |  | 8 | EC | 0 | FN |  | 1 |  |  | ATS_DATC_RrDrBlowerUpDn | Rear Driver side Blower Up Down | 2 | 18 | CGW_CCU | IG1 | 0x0:Reserved/0x1:Blower Up/0x2:Blower Down/0x3:Invalid | Unsigned | 0x0 | 1 | 0 |  |  |  | No |  | 후석 운전석 측 블로워 증감 설정 | 19.12.08 | 1
RS4 | 2021 | ATS |  | HS-MM | 송신 | ATS | HSCAN | ATS | 0x50 |  |  | Yes | ATS_03_00ms | 0x09D |  | 8 | EC | 0 | FN |  | 1 |  |  | ATS_DATC_FrSyncSet | Front Sync Set | 2 | 26 | CGW_CCU | IG1 | 0x0:Reserved/0x1:NOT SYNC/0x2:SYNC/0x3:Invalid | Unsigned | 0x0 | 1 | 0 |  |  |  | No |  | 전석 SYNC 설정 | 19.12.08 | 1
RS4 | 2021 | ATS |  | HS-MM | 송신 | ATS | HSCAN | ATS | 0x50 |  |  | Yes | ATS_03_00ms | 0x09D |  | 8 | EC | 0 | FN |  | 1 |  |  | ATS_DATC_RrDrTempSetC | Rear Driver side Temp Set (Celsius) | 8 | 32 | CGW_CCU | IG1 | 0x00:Blank/0x01:LO/0x2~0x24:PHY=HEX*0.5 + 14/0x25~0xFC:Reserved/0xFE:HI/0xFF:Invalid | Unsigned | 0xFF | 0.5 | 14 |  |  |  | No |  | 후석 운전석 측 설정온도값(섭씨) 설정 | 19.12.08 | 1
RS4 | 2021 | ATS |  | HS-MM | 송신 | ATS | HSCAN | ATS | 0x50 |  |  | Yes | ATS_03_00ms | 0x09D |  | 8 | EC | 0 | FN |  | 1 |  |  | ATS_DATC_RrDrTempSetF | Rear Driver side Temp Set (Fahrenheit) | 8 | 40 | CGW_CCU | IG1 | 0x00:Blank/0x01:LO/0x2~0x24:PHY=HEX*1+56/0x25~0xFC:Reserved/0xFE:HI/0xFF:Invalid | Unsigned | 0xFF | 1 | 56 |  |  |  | No |  | 후석 운전석 측 설정온도값(화씨) 설정 | 19.12.08 | 1
RS4 | 2021 | ATS |  | HS-MM | 송신 | ATS | HSCAN | ATS | 0x50 |  |  | Yes | ATS_03_00ms | 0x09D |  | 8 | EC | 0 | FN |  | 1 |  |  | ATS_DATC_FrPsTempSetC | Front Passenger side Temp Set (Celsius) | 8 | 48 | CGW_CCU | IG1 | 0x00:Blank/0x01:LO/0x02~0x24:PHY=HEX*0.5 + 14/0x25~0xFD:Reserved/0xFE:HI/0xFF:Invalid | Unsigned | 0xFF | 0.5 | 14 |  |  |  | No |  | 전석 조수석 측 설정온도값(섭씨) 설정 | 19.12.08 | 1
RS4 | 2021 | ATS |  | HS-MM | 송신 | ATS | HSCAN | ATS | 0x50 |  |  | Yes | ATS_03_00ms | 0x09D |  | 8 | EC | 0 | FN |  | 1 |  |  | ATS_DATC_FrPsTempSetF | Front Passenger side Temp Set (Fahrenheit) | 8 | 56 | CGW_CCU | IG1 | 0x00:Blank/0x01:LO/0x2~0x24:PHY=HEX*1+56/0x25~0xFC:Reserved/0xFE:HI/0xFF:Invalid | Unsigned | 0xFF | 1 | 56 |  |  |  | No |  | 전석 조수석 측 설정온도값(화씨) 설정 | 19.12.08 | 1
RS4 | 2021 | ATS |  | HS-MM | 송신 | ATS | HSCAN | ATS | 0x50 |  |  | Yes | ATS_03_200ms | 0x24F |  | 8 | PE | 200 | FN |  | 1 |  |  | ATS_RLStSldFwdBtn | Rear Left Power Seat Slide Forward Touch Button | 2 | 16 | RLPSM | IG1 | 0x0:Default/0x1:Off/0x2:On/0x3:Reserved | Unsigned | 0x0 | 1 | 0 | 0 | 0 |  | Yes | 5000 | 후석 LH 슬라이딩 전방 이동 | 19.09.02
RS4 | 2021 | ATS |  | HS-MM | 송신 | ATS | HSCAN | ATS | 0x50 |  |  | Yes | ATS_03_200ms | 0x24F |  | 8 | PE | 200 | FN |  | 1 |  |  | ATS_RLStSldBwdBtn | Rear Left Power Seat Slide Backward Touch Button | 2 | 18 | RLPSM | IG1 | 0x0:Default/0x1:Off/0x2:On/0x3:Reserved | Unsigned | 0x0 | 1 | 0 | 0 | 0 |  | Yes | 5000 | 후석 LH 슬라이딩 후방 이동 | 19.09.02
RS4 | 2021 | ATS |  | HS-MM | 송신 | ATS | HSCAN | ATS | 0x50 |  |  | Yes | ATS_03_200ms | 0x24F |  | 8 | PE | 200 | FN |  | 1 |  |  | ATS_RLStRclFwdBtn | Rear Left Power Seat Recline Forward Touch Button | 2 | 20 | RLPSM | IG1 | 0x0:Default/0x1:Off/0x2:On/0x3:Reserved | Unsigned | 0x0 | 1 | 0 | 0 | 0 |  | Yes | 5000 | 후석 LH 리클라이닝 전방 이동 | 19.09.02
RS4 | 2021 | ATS |  | HS-MM | 송신 | ATS | HSCAN | ATS | 0x50 |  |  | Yes | ATS_03_200ms | 0x24F |  | 8 | PE | 200 | FN |  | 1 |  |  | ATS_RLStRclBwdBtn | Rear Left Power Seat Recline Backward Touch Button | 2 | 22 | RLPSM | IG1 | 0x0:Default/0x1:Off/0x2:On/0x3:Reserved | Unsigned | 0x0 | 1 | 0 | 0 | 0 |  | Yes | 5000 | 후석 LH 리클라이닝 후방 이동 | 19.09.02
RS4 | 2021 | ATS |  | HS-MM | 송신 | ATS | HSCAN | ATS | 0x50 |  |  | Yes | ATS_03_200ms | 0x24F |  | 8 | PE | 200 | FN |  | 1 |  |  | ATS_RLStTltUpBtn | Rear Left Power Seat Tilt Up Touch Button | 2 | 24 | RLPSM | IG1 | 0x0:Default/0x1:Off/0x2:On/0x3:Reserved | Unsigned | 0x0 | 1 | 0 | 0 | 0 |  | Yes | 5000 | 후석 LH 틸트 업 이동 | 19.09.02
RS4 | 2021 | ATS |  | HS-MM | 송신 | ATS | HSCAN | ATS | 0x50 |  |  | Yes | ATS_03_200ms | 0x24F |  | 8 | PE | 200 | FN |  | 1 |  |  | ATS_RLStTltDnBtn | Rear Left Power Seat Tilt Down Touch Button | 2 | 26 | RLPSM | IG1 | 0x0:Default/0x1:Off/0x2:On/0x3:Reserved | Unsigned | 0x0 | 1 | 0 | 0 | 0 |  | Yes | 5000 | 후석 LH 틸트 다운 이동 | 19.09.02
RS4 | 2021 | ATS |  | HS-MM | 송신 | ATS | HSCAN | ATS | 0x50 |  |  | Yes | ATS_03_200ms | 0x24F |  | 8 | PE | 200 | FN |  | 1 |  |  | ATS_RLStHRestUpBtn | Rear Left Power Seat Head Rest Up Touch Button | 2 | 40 | RLPSM | IG1 | 0x0:Default/0x1:Off/0x2:On/0x3:Reserved | Unsigned | 0x0 | 1 | 0 | 0 | 0 |  | Yes | 5000 | 후석 LH 헤드레스트 업 이동 | 19.09.02
RS4 | 2021 | ATS |  | HS-MM | 송신 | ATS | HSCAN | ATS | 0x50 |  |  | Yes | ATS_03_200ms | 0x24F |  | 8 | PE | 200 | FN |  | 1 |  |  | ATS_RLStHRestDnBtn | Rear Left Power Seat Head Rest Down Touch Button | 2 | 42 | RLPSM | IG1 | 0x0:Default/0x1:Off/0x2:On/0x3:Reserved | Unsigned | 0x0 | 1 | 0 | 0 | 0 |  | Yes | 5000 | 후석 LH 헤드레스트 다운 이동 | 19.09.02
RS4 | 2021 | ATS |  | HS-MM | 송신 | ATS | HSCAN | ATS | 0x50 |  |  | Yes | ATS_03_200ms | 0x24F |  | 8 | PE | 200 | FN |  | 1 |  |  | ATS_RLStHRestFwdBtn | Rear Left Power Seat Head Rest Forward Touch Button | 2 | 44 | RLPSM | IG1 | 0x0:Default/0x1:Off/0x2:On/0x3:Reserved | Unsigned | 0x0 | 1 | 0 | 0 | 0 |  | Yes | 5000 | 후석 LH 헤드레스트 전방 이동 | 19.09.02
RS4 | 2021 | ATS |  | HS-MM | 송신 | ATS | HSCAN | ATS | 0x50 |  |  | Yes | ATS_03_200ms | 0x24F |  | 8 | PE | 200 | FN |  | 1 |  |  | ATS_RLStHRestBwdBtn | Rear Left Power Seat Head Rest Backward Touch Button | 2 | 46 | RLPSM | IG1 | 0x0:Default/0x1:Off/0x2:On/0x3:Reserved | Unsigned | 0x0 | 1 | 0 | 0 | 0 |  | Yes | 5000 | 후석 LH 헤드레스트 후방 이동 | 19.09.02
RS4 | 2021 | ATS |  | HS-MM | 송신 | ATS | HSCAN | ATS | 0x50 |  |  | Yes | ATS_03_200ms | 0x24F |  | 8 | PE | 200 | FN |  | 1 |  |  | ATS_RLStLegRestUpBtn | Rear Left Power Seat Leg Rest Up Touch Button | 2 | 48 | RLPSM | IG1 | 0x0:Default/0x1:Off/0x2:On/0x3:Reserved | Unsigned | 0x0 | 1 | 0 | 0 | 0 |  | Yes | 5000 | 후석 LH 레그레스트 UP | 19.11.09
RS4 | 2021 | ATS |  | HS-MM | 송신 | ATS | HSCAN | ATS | 0x50 |  |  | Yes | ATS_03_200ms | 0x24F |  | 8 | PE | 200 | FN |  | 1 |  |  | ATS_RLStLegRestDnBtn | Rear Left Power Seat Leg Rest Down Touch Button | 2 | 50 | RLPSM | IG1 | 0x0:Default/0x1:Off/0x2:On/0x3:Reserved | Unsigned | 0x0 | 1 | 0 | 0 | 0 |  | Yes | 5000 | 후석 LH 레그레스트 DOWN | 21.06.11
RS4 | 2021 | ATS |  | HS-MM | 송신 | ATS | HSCAN | ATS | 0x50 |  |  | Yes | ATS_03_200ms | 0x24F |  | 8 | PE | 200 | FN |  | 1 |  |  | ATS_RLStLegRestExtUpBtn | Rear Left Power Seat Leg Rest Ext. Up Touch Button | 2 | 52 | RLPSM | IG1 | 0x0:Default/0x1:Off/0x2:On/0x3:Reserved | Unsigned | 0x0 | 1 | 0 | 0 | 0 |  | Yes | 5000 | 후석 LH 레그레스트 EXT | 19.11.09
RS4 | 2021 | ATS |  | HS-MM | 송신 | ATS | HSCAN | ATS | 0x50 |  |  | Yes | ATS_03_200ms | 0x24F |  | 8 | PE | 200 | FN |  | 1 |  |  | ATS_RLStLegRestExtDnBtn | Rear Left Power Seat Leg Rest Ext. Down Touch Button | 2 | 54 | RLPSM | IG1 | 0x0:Default/0x1:Off/0x2:On/0x3:Reserved | Unsigned | 0x0 | 1 | 0 | 0 | 0 |  | Yes | 5000 | 후석 LH 레그레스트 EXT BWD | 19.11.09
RS4 | 2021 | ATS |  | HS-MM | 송신 | ATS | HSCAN | ATS | 0x50 |  |  | Yes | ATS_03_200ms | 0x24F |  | 8 | PE | 200 | FN |  | 1 |  |  | ATS_RLStShoulderADJFwdBtn | Rear Left Power Seat Shoulder Adjuster Forward Touch Button | 2 | 56 | RLPSM,RRPSM | IG1 | 0x0:Default/0x1:Off/0x2:On/0x3:Reserved | Unsigned | 0x0 | 1 | 0 | 0 | 0 |  | Yes | 5000 | 후석 LH 숄더어져스터 FWD | 20.03.02
RS4 | 2021 | ATS |  | HS-MM | 송신 | ATS | HSCAN | ATS | 0x50 |  |  | Yes | ATS_03_200ms | 0x24F |  | 8 | PE | 200 | FN |  | 1 |  |  | ATS_RLStShoulderADJBwdBtn | Rear Left Power Seat Shoulder Adjuster Backward Touch Button | 2 | 58 | RLPSM,RRPSM | IG1 | 0x0:Default/0x1:Off/0x2:On/0x3:Reserved | Unsigned | 0x0 | 1 | 0 | 0 | 0 |  | Yes | 5000 | 후석 LH 숄더어져스터 BWD | 20.03.02
RS4 | 2021 | ATS |  | HS-MM | 송신 | ATS | HSCAN | ATS | 0x50 |  |  | Yes | ATS_04_00ms | 0x27F |  | 8 | EC | 0 | FN |  | 1 |  |  | ATS_RRSeatHeaterUpSW | ATS touch command for seat heat control (For Rear Right seat) | 2 | 8 | RLHV,RLPSM,RRHV,RRPSM | IG1 | 0x0:Default/0x1:Short On/0x2:Long On/0x3:Invalid | Unsigned | 0x0 | 1 | 0 | 0 | 0 |  | Yes | 5000 | 후석 RH 시트 열선 조절 | 20.12.04
RS4 | 2021 | ATS |  | HS-MM | 송신 | ATS | HSCAN | ATS | 0x50 |  |  | Yes | ATS_04_00ms | 0x27F |  | 8 | EC | 0 | FN |  | 1 |  |  | ATS_RLSeatHeaterUpSW | ATS touch command for seat heat control (For Rear Left seat) | 2 | 10 | RLHV,RLPSM,RRHV,RRPSM | IG1 | 0x0:Default/0x1:Short On/0x2:Long On/0x3:Invalid | Unsigned | 0x0 | 1 | 0 | 0 | 0 |  | Yes | 5000 | 후석 LH 시트 열선 조절 | 20.12.04
RS4 | 2021 | ATS |  | HS-MM | 송신 | ATS | HSCAN | ATS | 0x50 |  |  | Yes | ATS_04_00ms | 0x27F |  | 8 | EC | 0 | FN |  | 1 |  |  | ATS_RRSeatVentDownSW | ATS touch command for seat Vent control (For Rear Right seat) | 2 | 12 | RLHV,RLPSM,RRHV,RRPSM | IG1 | 0x0:Default/0x1:Short On/0x2:Long On/0x3:Invalid | Unsigned | 0x0 | 1 | 0 | 0 | 0 |  | Yes | 5000 | 후석 RH 시트 통풍 조절 | 20.12.04
RS4 | 2021 | ATS |  | HS-MM | 송신 | ATS | HSCAN | ATS | 0x50 |  |  | Yes | ATS_04_00ms | 0x27F |  | 8 | EC | 0 | FN |  | 1 |  |  | ATS_RLSeatVentDownSW | ATS touch command for seat Vent control (For Rear Left seat) | 2 | 14 | RLHV,RLPSM,RRHV,RRPSM | IG1 | 0x0:Default/0x1:Short On/0x2:Long On/0x3:Invalid | Unsigned | 0x0 | 1 | 0 | 0 | 0 |  | Yes | 5000 | 후석 LH 시트 통풍 조절 | 20.12.04
RS4 | 2021 | ATS |  | HS-MM | 송신 | ATS | HSCAN | ATS | 0x50 |  |  | Yes | ATS_04_00ms | 0x27F |  | 8 | EC | 0 | FN |  | 1 |  |  | ATS_RLMemoryRestBtn | Rear Left Rest Mode Custom Save Button (Except North America) | 2 | 16 | PSM,RLPSM | IG1 | 0x0:Default/0x1:Off/0x2:On/0x3:Invalid | Unsigned | 0x0 | 1 | 0 | 0 | 0 |  | Yes | 5000 | Rear Left Rest Mode Custom Save Button (Except North America) | 21.01.02
RS4 | 2021 | ATS |  | HS-MM | 송신 | ATS | HSCAN | ATS | 0x50 |  |  | Yes | ATS_04_00ms | 0x27F |  | 8 | EC | 0 | FN |  | 1 |  |  | ATS_RLMemoryReturnBtn | Rear Left Return Mode Custom Save Button (Except North America) | 2 | 18 | PSM,RLPSM | IG1 | 0x0:Default/0x1:Off/0x2:On/0x3:Invalid | Unsigned | 0x0 | 1 | 0 | 0 | 0 |  | Yes | 5000 | Rear Left Return Mode Custom Save Button (Except North America) | 21.01.02
RS4 | 2021 | ATS |  | HS-MM | 송신 | ATS | HSCAN | ATS | 0x50 |  |  | Yes | ATS_04_00ms | 0x27F |  | 8 | EC | 0 | FN |  | 1 |  |  | ATS_RRMemoryRestBtn | Rear Right Rest Mode Custom Save Button (Except North America) | 2 | 20 | APSM,RRPSM | IG1 | 0x0:Default/0x1:Off/0x2:On/0x3:Invalid | Unsigned | 0x0 | 1 | 0 | 0 | 0 |  | Yes | 5000 | Rear Right Rest Mode Custom Save Button (Except North America) | 21.01.02
RS4 | 2021 | ATS |  | HS-MM | 송신 | ATS | HSCAN | ATS | 0x50 |  |  | Yes | ATS_04_00ms | 0x27F |  | 8 | EC | 0 | FN |  | 1 |  |  | ATS_RRMemoryReturnBtn | Rear Right Return Mode Custom Save Button (Except North America) | 2 | 22 | APSM,RRPSM | IG1 | 0x0:Default/0x1:Off/0x2:On/0x3:Invalid | Unsigned | 0x0 | 1 | 0 | 0 | 0 |  | Yes | 5000 | Rear Right Return Mode Custom Save Button (Except North America) | 21.01.02
RS4 | 2021 | ATS |  | HS-MM | 송신 | ATS | HSCAN | ATS | 0x50 |  |  | Yes | ATS_04_00ms | 0x27F |  | 8 | EC | 0 | FN |  | 1 |  |  | ATS_RRMemoryAvWtcBtn | Rear Right AV Watching Mode Custom Save Button (Except North America) | 2 | 24 | APSM,RRPSM | IG1 | 0x0:Default/0x1:Off/0x2:On/0x3:Invalid | Unsigned | 0x0 | 1 | 0 | 0 | 0 |  | Yes | 5000 | Rear Right AV Watching Mode Custom Save Button (Except North America) | 21.01.02
RS4 | 2021 | ATS |  | HS-MM | 송신 | ATS | HSCAN | ATS | 0x50 |  |  | Yes | ATS_04_00ms | 0x27F |  | 8 | EC | 0 | FN |  | 1 |  |  | ATS_RRMemoryReadingBtn | Rear Right Reading Mode Custom Save Button (Except North America) | 2 | 26 | APSM,RRPSM | IG1 | 0x0:Default/0x1:Off/0x2:On/0x3:Invalid | Unsigned | 0x0 | 1 | 0 | 0 | 0 |  | Yes | 5000 | Rear Right Reading Mode Custom Save Button (Except North America) | 21.01.02
RS4 | 2021 | ATS |  | HS-MM | 송신 | ATS | HSCAN | ATS | 0x50 |  |  | Yes | ATS_04_00ms | 0x27F |  | 8 | EC | 0 | FN |  | 1 |  |  | ATS_RRRestModBtnSTD | Rear Right Rest Mode Touch Button (EXCEPT North America) | 2 | 32 | APSM,RRPSM | IG1 | 0x0:Default/0x1:Off/0x2:On/0x3:Invalid | Unsigned | 0x0 | 1 | 0 | 0 | 0 |  | Yes | 5000 | Rear Right Rest Mode Touch Button (EXCEPT North America) | 20.07.01
RS4 | 2021 | ATS |  | HS-MM | 송신 | ATS | HSCAN | ATS | 0x50 |  |  | Yes | ATS_04_00ms | 0x27F |  | 8 | EC | 0 | FN |  | 1 |  |  | ATS_RRResetModBtnSTD | Rear Right Return Mode Touch Button (EXCEPT North America) | 2 | 34 | APSM,RRPSM | IG1 | 0x0:Default/0x1:Off/0x2:On/0x3:Invalid | Unsigned | 0x0 | 1 | 0 | 0 | 0 |  | Yes | 5000 | Rear Right Return Mode Touch Button (EXCEPT North America) | 20.07.01
RS4 | 2021 | ATS |  | HS-MM | 송신 | ATS | HSCAN | ATS | 0x50 |  |  | Yes | ATS_04_00ms | 0x27F |  | 8 | EC | 0 | FN |  | 1 |  |  | ATS_RRAvWtcModBtnSTD | Rear Right AV Watching Mode Touch Button (EXCEPT North America) | 2 | 36 | APSM,RRPSM | IG1 | 0x0:Default/0x1:Off/0x2:On/0x3:Invalid | Unsigned | 0x0 | 1 | 0 | 0 | 0 |  | Yes | 5000 | Rear Right AV Watching Mode Touch Button (EXCEPT North America) | 20.07.01
RS4 | 2021 | ATS |  | HS-MM | 송신 | ATS | HSCAN | ATS | 0x50 |  |  | Yes | ATS_04_00ms | 0x27F |  | 8 | EC | 0 | FN |  | 1 |  |  | ATS_RRReadingModBtnSTD | Rear Right Reading Mode Touch Button (EXCEPT North America) | 2 | 38 | APSM,RRPSM,CGW_CCU | IG1 | 0x0:Default/0x1:Off/0x2:On/0x3:Invalid | Unsigned | 0x0 | 1 | 0 | 0 | 0 |  | Yes | 5000 | Rear Right Reading Mode Touch Button (EXCEPT North America) | 20.07.01
RS4 | 2021 | ATS |  | HS-MM | 송신 | ATS | HSCAN | ATS | 0x50 |  |  | Yes | ATS_04_00ms | 0x27F |  | 8 | EC | 0 | FN |  | 1 |  |  | ATS_RLRestModBtnSTD | Rear Left Rest Mode Touch Button (EXCEPT North America) | 2 | 40 | PSM,RLPSM | IG1 | 0x0:Default/0x1:Off/0x2:On/0x3:Invalid | Unsigned | 0x0 | 1 | 0 | 0 | 0 |  | Yes | 5000 | Rear Left Rest Mode Touch Button (EXCEPT North America) | 20.07.01
RS4 | 2021 | ATS |  | HS-MM | 송신 | ATS | HSCAN | ATS | 0x50 |  |  | Yes | ATS_04_00ms | 0x27F |  | 8 | EC | 0 | FN |  | 1 |  |  | ATS_RLResetModBtnSTD | Rear Left Return Mode Touch Button (EXCEPT North America) | 2 | 42 | PSM,RLPSM | IG1 | 0x0:Default/0x1:Off/0x2:On/0x3:Invalid | Unsigned | 0x0 | 1 | 0 | 0 | 0 |  | Yes | 5000 | Rear Left Return Mode Touch Button (EXCEPT North America) | 20.07.01
RS4 | 2021 | ATS |  | HS-MM | 송신 | ATS | HSCAN | ATS | 0x50 |  |  | Yes | ATS_04_00ms | 0x27F |  | 8 | EC | 0 | FN |  | 1 |  |  | ATS_RRModestateStopBtn | Rear Right One touch mode Stop Button | 2 | 44 | APSM,RRPSM | IG1 | 0x0:Default/0x1:Off/0x2:On/0x3:Invalid | Unsigned | 0x0 | 1 | 0 | 0 | 0 |  | Yes | 5000 | Rear Right One touch mode Stop Button | 20.07.01
RS4 | 2021 | ATS |  | HS-MM | 송신 | ATS | HSCAN | ATS | 0x50 |  |  | Yes | ATS_04_00ms | 0x27F |  | 8 | EC | 0 | FN |  | 1 |  |  | ATS_RLModestateStopBtn | Rear Left One touch mode Stop Button | 2 | 46 | PSM,RLPSM | IG1 | 0x0:Default/0x1:Off/0x2:On/0x3:Invalid | Unsigned | 0x0 | 1 | 0 | 0 | 0 |  | Yes | 5000 | Rear Left One touch mode Stop Button | 20.07.01
RS4 | 2021 | ATS |  | HS-MM | 송신 | ATS | HSCAN | ATS | 0x50 |  |  | Yes | ATS_04_00ms | 0x27F |  | 8 | EC | 0 | FN |  | 1 |  |  | ATS_RLResetRestBtn | Rear Left Rest Mode Custom Initialization Button (Except North America) | 2 | 48 | PSM,RLPSM | IG1 | 0x0:Default/0x1:Off/0x2:On/0x3:Invalid | Unsigned | 0x0 | 1 | 0 | 0 | 0 |  | Yes | 5000 | Rear Left Rest Mode Custom Initialization Button (Except North America) | 21.01.02
RS4 | 2021 | ATS |  | HS-MM | 송신 | ATS | HSCAN | ATS | 0x50 |  |  | Yes | ATS_04_00ms | 0x27F |  | 8 | EC | 0 | FN |  | 1 |  |  | ATS_RLResetReturnBtn | Rear Left Return Mode Custom Initialization Button (Except North America) | 2 | 50 | PSM,RLPSM | IG1 | 0x0:Default/0x1:Off/0x2:On/0x3:Invalid | Unsigned | 0x0 | 1 | 0 | 0 | 0 |  | Yes | 5000 | Rear Left Return Mode Custom Initialization Button (Except North America) | 21.01.02
RS4 | 2021 | ATS |  | HS-MM | 송신 | ATS | HSCAN | ATS | 0x50 |  |  | Yes | ATS_04_00ms | 0x27F |  | 8 | EC | 0 | FN |  | 1 |  |  | ATS_RRResetRestBtn | Rear Right Rest Mode Custom Initialization Button (Except North America) | 2 | 52 | APSM,RRPSM | IG1 | 0x0:Default/0x1:Off/0x2:On/0x3:Invalid | Unsigned | 0x0 | 1 | 0 | 0 | 0 |  | Yes | 5000 | Rear Right Rest Mode Custom Initialization Button (Except North America) | 21.01.02
RS4 | 2021 | ATS |  | HS-MM | 송신 | ATS | HSCAN | ATS | 0x50 |  |  | Yes | ATS_04_00ms | 0x27F |  | 8 | EC | 0 | FN |  | 1 |  |  | ATS_RRResetReturnBtn | Rear Right Return Mode Custom Initialization Button (Except North America) | 2 | 54 | APSM,RRPSM | IG1 | 0x0:Default/0x1:Off/0x2:On/0x3:Invalid | Unsigned | 0x0 | 1 | 0 | 0 | 0 |  | Yes | 5000 | Rear Right Return Mode Custom Initialization Button (Except North America) | 21.01.02
RS4 | 2021 | ATS |  | HS-MM | 송신 | ATS | HSCAN | ATS | 0x50 |  |  | Yes | ATS_04_00ms | 0x27F |  | 8 | EC | 0 | FN |  | 1 |  |  | ATS_RRResetAvWtcBtn | Rear Right AV Watching Mode Custom Initialization Button (Except North America) | 2 | 56 | APSM,RRPSM | IG1 | 0x0:Default/0x1:Off/0x2:On/0x3:Invalid | Unsigned | 0x0 | 1 | 0 | 0 | 0 |  | Yes | 5000 | Rear Right AV Watching Mode Custom Initialization Button (Except North America) | 21.01.02
RS4 | 2021 | ATS |  | HS-MM | 송신 | ATS | HSCAN | ATS | 0x50 |  |  | Yes | ATS_04_00ms | 0x27F |  | 8 | EC | 0 | FN |  | 1 |  |  | ATS_RRResetReadingBtn | Rear Right Reading Mode Custom Initialization Button (Except North America) | 2 | 58 | APSM,RRPSM | IG1 | 0x0:Default/0x1:Off/0x2:On/0x3:Invalid | Unsigned | 0x0 | 1 | 0 | 0 | 0 |  | Yes | 5000 | Rear Right Reading Mode Custom Initialization Button (Except North America) | 21.01.02
RS4 | 2021 | ATS |  | HS-MM | 송신 | ATS | HSCAN | ATS | 0x50 |  |  | Yes | ATS_04_200ms | 0x25F |  | 8 | PE | 200 | FN |  | 1 |  |  | ATS_RRStSldFwdBtn | Rear Right Power Seat Slide Forward Touch Button | 2 | 16 | RRPSM | IG1 | 0x0:Default/0x1:Off/0x2:On/0x3:Reserved | Unsigned | 0x0 | 1 | 0 | 0 | 0 |  | Yes | 5000 | 후석 RH 슬라이딩 전방 이동 | 19.09.02
RS4 | 2021 | ATS |  | HS-MM | 송신 | ATS | HSCAN | ATS | 0x50 |  |  | Yes | ATS_04_200ms | 0x25F |  | 8 | PE | 200 | FN |  | 1 |  |  | ATS_RRStSldBwdBtn | Rear Right Power Seat Slide Backward Touch Button | 2 | 18 | RRPSM | IG1 | 0x0:Default/0x1:Off/0x2:On/0x3:Reserved | Unsigned | 0x0 | 1 | 0 | 0 | 0 |  | Yes | 5000 | 후석 RH 슬라이딩 후방 이동 | 19.09.02
RS4 | 2021 | ATS |  | HS-MM | 송신 | ATS | HSCAN | ATS | 0x50 |  |  | Yes | ATS_04_200ms | 0x25F |  | 8 | PE | 200 | FN |  | 1 |  |  | ATS_RRStRclFwdBtn | Rear Right Power Seat Recline Forward Touch Button | 2 | 20 | RRPSM | IG1 | 0x0:Default/0x1:Off/0x2:On/0x3:Reserved | Unsigned | 0x0 | 1 | 0 | 0 | 0 |  | Yes | 5000 | 후석 RH 리클라이닝 전방 이동 | 19.09.02
RS4 | 2021 | ATS |  | HS-MM | 송신 | ATS | HSCAN | ATS | 0x50 |  |  | Yes | ATS_04_200ms | 0x25F |  | 8 | PE | 200 | FN |  | 1 |  |  | ATS_RRStRclBwdBtn | Rear Right Power Seat Recline Backward Touch Button | 2 | 22 | RRPSM | IG1 | 0x0:Default/0x1:Off/0x2:On/0x3:Reserved | Unsigned | 0x0 | 1 | 0 | 0 | 0 |  | Yes | 5000 | 후석 RH 리클라이닝 후방 이동 | 19.09.02
RS4 | 2021 | ATS |  | HS-MM | 송신 | ATS | HSCAN | ATS | 0x50 |  |  | Yes | ATS_04_200ms | 0x25F |  | 8 | PE | 200 | FN |  | 1 |  |  | ATS_RRStTltUpBtn | Rear Right Power Seat Tilt Up Touch Button | 2 | 24 | RRPSM | IG1 | 0x0:Default/0x1:Off/0x2:On/0x3:Reserved | Unsigned | 0x0 | 1 | 0 | 0 | 0 |  | Yes | 5000 | 후석 RH 틸트 업 이동 | 19.09.02
RS4 | 2021 | ATS |  | HS-MM | 송신 | ATS | HSCAN | ATS | 0x50 |  |  | Yes | ATS_04_200ms | 0x25F |  | 8 | PE | 200 | FN |  | 1 |  |  | ATS_RRStTltDnBtn | Rear Right Power Seat Tilt Down Touch Button | 2 | 26 | RRPSM | IG1 | 0x0:Default/0x1:Off/0x2:On/0x3:Reserved | Unsigned | 0x0 | 1 | 0 | 0 | 0 |  | Yes | 5000 | 후석 RH 틸트 다운 이동 | 19.09.02
RS4 | 2021 | ATS |  | HS-MM | 송신 | ATS | HSCAN | ATS | 0x50 |  |  | Yes | ATS_04_200ms | 0x25F |  | 8 | PE | 200 | FN |  | 1 |  |  | ATS_RRStHRestUpBtn | Rear Right Power Seat Head Rest Up Touch Button | 2 | 40 | RRPSM | IG1 | 0x0:Default/0x1:Off/0x2:On/0x3:Reserved | Unsigned | 0x0 | 1 | 0 | 0 | 0 |  | Yes | 5000 | 후석 RH 헤드레스트 업 이동 | 19.09.02
RS4 | 2021 | ATS |  | HS-MM | 송신 | ATS | HSCAN | ATS | 0x50 |  |  | Yes | ATS_04_200ms | 0x25F |  | 8 | PE | 200 | FN |  | 1 |  |  | ATS_RRStHRestDnBtn | Rear Right Power Seat Head Rest Down Touch Button | 2 | 42 | RRPSM | IG1 | 0x0:Default/0x1:Off/0x2:On/0x3:Reserved | Unsigned | 0x0 | 1 | 0 | 0 | 0 |  | Yes | 5000 | 후석 RH 헤드레스트 다운 이동 | 19.09.02
RS4 | 2021 | ATS |  | HS-MM | 송신 | ATS | HSCAN | ATS | 0x50 |  |  | Yes | ATS_04_200ms | 0x25F |  | 8 | PE | 200 | FN |  | 1 |  |  | ATS_RRStHRestFwdBtn | Rear Right Power Seat Head Rest Forward Touch Button | 2 | 44 | RRPSM | IG1 | 0x0:Default/0x1:Off/0x2:On/0x3:Reserved | Unsigned | 0x0 | 1 | 0 | 0 | 0 |  | Yes | 5000 | 후석 RH 헤드레스트 전방 이동 | 19.09.02
RS4 | 2021 | ATS |  | HS-MM | 송신 | ATS | HSCAN | ATS | 0x50 |  |  | Yes | ATS_04_200ms | 0x25F |  | 8 | PE | 200 | FN |  | 1 |  |  | ATS_RRStHRestBwdBtn | Rear Right Power Seat Head Rest Backward Touch Button | 2 | 46 | RRPSM | IG1 | 0x0:Default/0x1:Off/0x2:On/0x3:Reserved | Unsigned | 0x0 | 1 | 0 | 0 | 0 |  | Yes | 5000 | 후석 RH 헤드레스트 후방 이동 | 19.09.02
RS4 | 2021 | ATS |  | HS-MM | 송신 | ATS | HSCAN | ATS | 0x50 |  |  | Yes | ATS_04_200ms | 0x25F |  | 8 | PE | 200 | FN |  | 1 |  |  | ATS_RRStShoulderADJFwdBtn | Rear Right Power Seat Shoulder Adjuster Forward Touch Button | 2 | 48 | RLPSM,RRPSM | IG1 | 0x0:Default/0x1:Off/0x2:On/0x3:Reserved | Unsigned | 0x0 | 1 | 0 | 0 | 0 |  | Yes | 5000 | 후석 RH 숄더어져스터 FWD 이동 | 20.03.02
RS4 | 2021 | ATS |  | HS-MM | 송신 | ATS | HSCAN | ATS | 0x50 |  |  | Yes | ATS_04_200ms | 0x25F |  | 8 | PE | 200 | FN |  | 1 |  |  | ATS_RRStShoulderADJBwdBtn | Rear Right Power Seat Shoulder Adjuster Backward Touch Button | 2 | 50 | RLPSM,RRPSM | IG1 | 0x0:Default/0x1:Off/0x2:On/0x3:Reserved | Unsigned | 0x0 | 1 | 0 | 0 | 0 |  | Yes | 5000 | 후석 RH 숄더어져스터 BWD 이동 | 20.03.02
RS4 | 2021 | ATS |  | HS-MM | 송신 | ATS | HSCAN | ATS | 0x50 |  |  | Yes | ATS_04_200ms | 0x25F |  | 8 | PE | 200 | FN |  | 1 |  |  | ATS_RRStLegRestUpBtn | Rear Right Power Seat Leg Rest Up Touch Button | 2 | 56 | RRPSM | IG1 | 0x0:Default/0x1:Off/0x2:On/0x3:Reserved | Unsigned | 0x0 | 1 | 0 | 0 | 0 |  | Yes | 5000 | 후석 RH 레그레스트 업 이동 | 19.09.02
RS4 | 2021 | ATS |  | HS-MM | 송신 | ATS | HSCAN | ATS | 0x50 |  |  | Yes | ATS_04_200ms | 0x25F |  | 8 | PE | 200 | FN |  | 1 |  |  | ATS_RRStLegRestDnBtn | Rear Right Power Seat Leg Rest Down Touch Button | 2 | 58 | RRPSM | IG1 | 0x0:Default/0x1:Off/0x2:On/0x3:Reserved | Unsigned | 0x0 | 1 | 0 | 0 | 0 |  | Yes | 5000 | 후석 RH 레그레스트 다운 이동 | 19.09.02
RS4 | 2021 | ATS |  | HS-MM | 송신 | ATS | HSCAN | ATS | 0x50 |  |  | Yes | ATS_04_200ms | 0x25F |  | 8 | PE | 200 | FN |  | 1 |  |  | ATS_RRStLegRestExtUpBtn | Rear Right Power Seat Leg Rest Ext. Up Touch Button | 2 | 60 | RRPSM | IG1 | 0x0:Default/0x1:Off/0x2:On/0x3:Reserved | Unsigned | 0x0 | 1 | 0 | 0 | 0 |  | Yes | 5000 | 후석 RH 레그레스트 전방 익스텐션 이동 | 19.09.02
RS4 | 2021 | ATS |  | HS-MM | 송신 | ATS | HSCAN | ATS | 0x50 |  |  | Yes | ATS_04_200ms | 0x25F |  | 8 | PE | 200 | FN |  | 1 |  |  | ATS_RRStLegRestExtDnBtn | Rear Right Power Seat Leg Rest Ext. Down Touch Button | 2 | 62 | RRPSM | IG1 | 0x0:Default/0x1:Off/0x2:On/0x3:Reserved | Unsigned | 0x0 | 1 | 0 | 0 | 0 |  | Yes | 5000 | 후석 RH 레그레스트 후방 익스텐션 이동 | 19.09.02
RS4 | 2021 | ATS |  | HS-MM | 송신 | ATS | HSCAN | ATS | 0x50 |  |  | Yes | ATS_05_00ms | 0x38F |  | 8 | EC | 0 | FN |  | 1 |  |  | ATS_RearLock_Set | RRC and RSE Lock Touch Button | 2 | 0 | CGW_CCU | IG1 | 0x0:Unlock/0x1:LockON/0x2:Reserved/0x3:Invalid | Unsigned | 0x3 | 1 | 0 | 0 | 0 |  | Yes | 5000 | RRC and RSE Lock Touch Button | 20.07.08
RS4 | 2021 | ATS |  | HS-MM | 송신 | ATS | HSCAN | ATS | 0x50 |  |  | Yes | ATS_05_00ms | 0x38F |  | 8 | EC | 0 | FN |  | 1 |  |  | ATS_RrCurtainBtn | Rear Curtain Touch Button | 2 | 16 | CGW_CCU | IG1 | 0x0:Default/0x1:Open ON/0x2:Close ON/0x3:Invaild | Unsigned | 0x0 | 1 | 0 | 0 | 0 |  | Yes | 5000 | Rear Curtain Touch Button | 20.07.05
RS4 | 2021 | ATS |  | HS-MM | 송신 | ATS | HSCAN | ATS | 0x50 |  |  | Yes | ATS_05_00ms | 0x38F |  | 8 | EC | 0 | FN |  | 1 |  |  | ATS_RrDrCurtainBtn | Rear Door and Curtain Touch Button | 2 | 18 | RDC | IG1 | 0x0:Default/0x1:Open ON/0x2:Close ON/0x3:Invalid | Unsigned | 0x0 | 1 | 0 | 0 | 0 |  | Yes | 5000 | Rear Door and Curtain Touch Button | 20.07.05
RS4 | 2021 | ATS |  | HS-MM | 송신 | ATS | HSCAN | ATS | 0x50 |  |  | Yes | ATS_05_00ms | 0x38F |  | 8 | EC | 0 | FN |  | 1 |  |  | ATS_RLDrCurtainBtn | Rear Door and Curtain Touch Button | 2 | 20 | RDC | IG1 | 0x0:Default/0x1:Open ON/0x2:Close ON/0x3:Invaild | Unsigned | 0x0 | 1 | 0 | 0 | 0 |  | Yes | 5000 | Rear Door and Curtain Touch Button | 20.07.05
RS4 | 2021 | ATS |  | HS-MM | 송신 | ATS | HSCAN | ATS | 0x50 |  |  | Yes | ATS_05_00ms | 0x38F |  | 8 | EC | 0 | FN |  | 1 |  |  | ATS_RRSunBlind | SunBlind Touch Botton | 4 | 24 | CGW_CCU | IG1 | 0x0:Default/0x1:Open ON/0x2:Close ON/0x3:Stop ON/0x4~0xE:Reserved/0xF:Invalid | Unsigned | 0x0 | 1 | 0 |  |  |  | Yes | 5000 | SunBlind Touch Botton | 20.07.05
RS4 | 2021 | ATS |  | HS-MM | 송신 | ATS | HSCAN | ATS | 0x50 |  |  | Yes | ATS_05_00ms | 0x38F |  | 8 | EC | 0 | FN |  | 1 |  |  | ATS_FCS_LockTrayIniPwSet | Locking Tray 비밀번호 설정 진입 버튼 | 2 | 28 |  | IG1 | 0x0:Default (Initial Value)/0x1:Initial Pw Set/0x2:reserved/0x3:Invaild | Unsigned | 0x0 | 1 | 0 | 0 | 0 |  | Yes | 5000 | Locking Tray 비밀번호 설정 진입 버튼 | 21.01.02
RS4 | 2021 | ATS |  | HS-MM | 송신 | ATS | HSCAN | ATS | 0x50 |  |  | Yes | ATS_05_00ms | 0x38F |  | 8 | EC | 0 | FN |  | 1 |  |  | ATS_FCS_LockTrayKeyPadNo | Locking Tray 비밀번호 설정 key Pad 버튼 | 4 | 30 |  | IG1 | 0x0:0/0x1:1/0x2:2/0x3:3/0x4:4/0x5:5/0x6:6/0x7:7/0x8:8/0x9:9/0xA~0xE:reserved/0xF:Invalid | Unsigned | 0x0 | 1 | 0 | 0 | 0 |  | Yes | 5000 | Locking Tray 비밀번호 설정 key Pad 버튼 | 21.01.02
RS4 | 2021 | ATS |  | HS-MM | 송신 | ATS | HSCAN | ATS | 0x50 |  |  | Yes | ATS_05_00ms | 0x38F |  | 8 | EC | 0 | FN |  | 1 |  |  | ATS_FCS_LockTrayNoDel | Locking Tray 비밀번호 설정 숫자 삭제 버튼 | 2 | 34 |  | IG1 | 0x0:Default (Initial Value)/0x1:Number Delete/0x2:reserved/0x3:Invaild | Unsigned | 0x0 | 1 | 0 | 0 | 0 |  | Yes | 5000 | Locking Tray 비밀번호 설정 숫자 삭제 버튼 | 21.01.02
RS4 | 2021 | ATS |  | HS-MM | 송신 | ATS | HSCAN | ATS | 0x50 |  |  | Yes | ATS_05_00ms | 0x38F |  | 8 | EC | 0 | FN |  | 1 |  |  | ATS_FCS_LockTrayNoClr | Locking Tray 비밀번호 설정 숫자 Clear 버튼 | 2 | 36 |  | IG1 | 0x0:Default (Initial Value)/0x1:Number Clear/0x2:reserved/0x3:Invaild | Unsigned | 0x0 | 1 | 0 | 0 | 0 |  | Yes | 5000 | Locking Tray 비밀번호 설정 숫자 Clear 버튼 | 21.01.02
RS4 | 2021 | ATS |  | HS-MM | 송신 | ATS | HSCAN | ATS | 0x50 |  |  | Yes | ATS_05_00ms | 0x38F |  | 8 | EC | 0 | FN |  | 1 |  |  | ATS_FCS_LockTrayPwChange | Locking Tray 비밀번호 변경 진입 버튼 | 2 | 38 |  | IG1 | 0x0:Default (Initial Value)/0x1:Password Change/0x2:reserved/0x3:Invaild | Unsigned | 0x0 | 1 | 0 | 0 | 0 |  | Yes | 5000 | Locking Tray 비밀번호 변경 진입 버튼 | 21.01.02
RS4 | 2021 | ATS |  | HS-MM | 송신 | ATS | HSCAN | ATS | 0x50 |  |  | Yes | ATS_05_00ms | 0x38F |  | 8 | EC | 0 | FN |  | 1 |  |  | ATS_FCS_LockTrayPwReset | Locking Tray 비밀번호 초기화 진입 버튼 (비밀번호 없는 상태로 원복) | 2 | 40 |  | IG1 | 0x0:Default (Initial Value)/0x1:Password Reset/0x2:reserved/0x3:Invaild | Unsigned | 0x0 | 1 | 0 | 0 | 0 |  | Yes | 5000 | Locking Tray 비밀번호 초기화 진입 버튼 (비밀번호 없는 상태로 원복) | 21.01.02
RS4 | 2021 | ATS |  | HS-MM | 송신 | ATS | HSCAN | ATS | 0x50 |  |  | Yes | ATS_05_00ms | 0x38F |  | 8 | EC | 0 | FN |  | 1 |  |  | ATS_FCS_LockTrayCancel | Locking Tray 비밀번호 입력 화면 Cancel 버튼 | 2 | 42 |  | IG1 | 0x0:Default (Initial Value)/0x1:Cancel/0x2:reserved/0x3:Invaild | Unsigned | 0x0 | 1 | 0 | 0 | 0 |  | Yes | 5000 | Locking Tray 비밀번호 입력 화면 Cancel 버튼 | 21.01.02
RS4 | 2021 | ATS |  | HS-MM | 송신 | ATS | HSCAN | ATS | 0x50 |  |  | Yes | ATS_05_200ms | 0x26F |  | 8 | PE | 200 | FN |  | 1 |  |  | ATS_ARSOpenCloseStatus | Armrest Open / Close Status | 2 | 14 | RLPSM | IG1 | 0x0:Default/0x1:Open/0x2:Close/0x3:Invalid | Unsigned | 0x0 | 1 | 0 | 0 | 0 |  | Yes | 5000 | 후석 암레스트 열림/닫힘 상태 신호 | 20.12.05
RS4 | 2021 | ATS |  | HS-MM | 송신 | ATS | HSCAN | ATS | 0x50 |  |  | Yes | ATS_05_200ms | 0x26F |  | 8 | PE | 200 | FN |  | 1 |  |  | ATS_RLLumbarDefBtn | Rear Left Lumbar Deflation Touch Button | 2 | 16 | RLPSM | IG1 | 0x0:Default/0x1:Off/0x2:On/0x3:Reserved | Unsigned | 0x0 | 1 | 0 | 0 | 0 |  | Yes | 5000 | 후석 LH 럼버 배기 작동 | 19.09.02
RS4 | 2021 | ATS |  | HS-MM | 송신 | ATS | HSCAN | ATS | 0x50 |  |  | Yes | ATS_05_200ms | 0x26F |  | 8 | PE | 200 | FN |  | 1 |  |  | ATS_RLLumbarLowBtn | Rear Left Lumbar Low Touch Button | 2 | 18 | RLPSM | IG1 | 0x0:Default/0x1:Off/0x2:On/0x3:Reserved | Unsigned | 0x0 | 1 | 0 | 0 | 0 |  | Yes | 5000 | 후석 LH 럼버 LOW 작동 | 19.09.02
RS4 | 2021 | ATS |  | HS-MM | 송신 | ATS | HSCAN | ATS | 0x50 |  |  | Yes | ATS_05_200ms | 0x26F |  | 8 | PE | 200 | FN |  | 1 |  |  | ATS_RLLumbarMidBtn | Rear Left Lumbar Middle Touch Button | 2 | 20 | RLPSM | IG1 | 0x0:Default/0x1:Off/0x2:On/0x3:Reserved | Unsigned | 0x0 | 1 | 0 | 0 | 0 |  | Yes | 5000 | 후석 LH 럼버 MID 작동 | 19.09.02
RS4 | 2021 | ATS |  | HS-MM | 송신 | ATS | HSCAN | ATS | 0x50 |  |  | Yes | ATS_05_200ms | 0x26F |  | 8 | PE | 200 | FN |  | 1 |  |  | ATS_RLLumbarUpBtn | Rear Left Lumbar Up Touch Button | 2 | 22 | RLPSM | IG1 | 0x0:Default/0x1:Off/0x2:On/0x3:Reserved | Unsigned | 0x0 | 1 | 0 | 0 | 0 |  | Yes | 5000 | 후석 LH 럼버 UP 작동 | 19.09.02
RS4 | 2021 | ATS |  | HS-MM | 송신 | ATS | HSCAN | ATS | 0x50 |  |  | Yes | ATS_05_200ms | 0x26F |  | 8 | PE | 200 | FN |  | 1 |  |  | ATS_RLBolsterDefBtn | Rear Left Bolster Deflation Touch Button | 2 | 24 | RLPSM | IG1 | 0x0:Default/0x1:Off/0x2:On/0x3:Reserved | Unsigned | 0x0 | 1 | 0 | 0 | 0 |  | Yes | 5000 | 후석 LH 볼스터 배기 작동 | 19.09.02
RS4 | 2021 | ATS |  | HS-MM | 송신 | ATS | HSCAN | ATS | 0x50 |  |  | Yes | ATS_05_200ms | 0x26F |  | 8 | PE | 200 | FN |  | 1 |  |  | ATS_RLBolsterInfSw | Rear Left Bolster Inflation Touch Button | 2 | 26 | RLPSM | IG1 | 0x0:Default/0x1:Off/0x2:On/0x3:Reserved | Unsigned | 0x0 | 1 | 0 | 0 | 0 |  | Yes | 5000 | 후석 LH 볼스터 흡기 작동 | 19.09.02
RS4 | 2021 | ATS |  | HS-MM | 송신 | ATS | HSCAN | ATS | 0x50 |  |  | Yes | ATS_05_200ms | 0x26F |  | 8 | PE | 200 | FN |  | 1 |  |  | ATS_RRLumbarDefBtn | Rear Right Lumbar Deflation Touch Button | 2 | 40 | RLPSM | IG1 | 0x0:Default/0x1:Off/0x2:On/0x3:Reserved | Unsigned | 0x0 | 1 | 0 | 0 | 0 |  | Yes | 5000 | 후석 LH 럼버 배기 작동 | 19.09.02
RS4 | 2021 | ATS |  | HS-MM | 송신 | ATS | HSCAN | ATS | 0x50 |  |  | Yes | ATS_05_200ms | 0x26F |  | 8 | PE | 200 | FN |  | 1 |  |  | ATS_RRLumbarLowBtn | Rear Right Lumbar Low Touch Button | 2 | 42 | RLPSM | IG1 | 0x0:Default/0x1:Off/0x2:On/0x3:Reserved | Unsigned | 0x0 | 1 | 0 | 0 | 0 |  | Yes | 5000 | 후석 RH 럼버 LOW 작동 | 19.09.02
RS4 | 2021 | ATS |  | HS-MM | 송신 | ATS | HSCAN | ATS | 0x50 |  |  | Yes | ATS_05_200ms | 0x26F |  | 8 | PE | 200 | FN |  | 1 |  |  | ATS_RRLumbarMidBtn | Rear Right Lumbar Middle Touch Button | 2 | 44 | RLPSM | IG1 | 0x0:Default/0x1:Off/0x2:On/0x3:Reserved | Unsigned | 0x0 | 1 | 0 | 0 | 0 |  | Yes | 5000 | 후석 RH 럼버 MID 작동 | 19.09.02
RS4 | 2021 | ATS |  | HS-MM | 송신 | ATS | HSCAN | ATS | 0x50 |  |  | Yes | ATS_05_200ms | 0x26F |  | 8 | PE | 200 | FN |  | 1 |  |  | ATS_RRLumbarUpBtn | Rear Right Lumbar Up Touch Button | 2 | 46 | RLPSM | IG1 | 0x0:Default/0x1:Off/0x2:On/0x3:Reserved | Unsigned | 0x0 | 1 | 0 | 0 | 0 |  | Yes | 5000 | 후석 RH 럼버 UP 작동 | 19.09.02
RS4 | 2021 | ATS |  | HS-MM | 송신 | ATS | HSCAN | ATS | 0x50 |  |  | Yes | ATS_05_200ms | 0x26F |  | 8 | PE | 200 | FN |  | 1 |  |  | ATS_RRBolsterDefBtn | Rear Right Bolster Deflation Touch Button | 2 | 48 | RLPSM | IG1 | 0x0:Default/0x1:Off/0x2:On/0x3:Reserved | Unsigned | 0x0 | 1 | 0 | 0 | 0 |  | Yes | 5000 | 후석 RH 볼스터 배기 작동 | 19.09.02
RS4 | 2021 | ATS |  | HS-MM | 송신 | ATS | HSCAN | ATS | 0x50 |  |  | Yes | ATS_05_200ms | 0x26F |  | 8 | PE | 200 | FN |  | 1 |  |  | ATS_RRBolsterInfSw | Rear Right Bolster Inflation Touch Button | 2 | 50 | RLPSM | IG1 | 0x0:Default/0x1:Off/0x2:On/0x3:Reserved | Unsigned | 0x0 | 1 | 0 | 0 | 0 |  | Yes | 5000 | 후석 RH 볼스터 흡기 작동 | 19.09.02
RS4 | 2021 | ATS |  | HS-MM | 송신 | ATS | HSCAN | ATS | 0x50 |  |  | Yes | ATS_08_00ms | 0x3EF |  | 8 | EC | 0 | FN |  | 1 |  |  | ATS_LEDBgtnsUpDn | Interior Light Brightness Up/Down Request | 2 | 0 | CGW_CCU | IG1 | 0x0:Reserved/0x1:Brightness Up/0x2:Brightness Down/0x3:Invalid | Unsigned | 0x0 | 1 | 0 |  |  |  | No |  | This signal is interior lamp brightness up/down control signal | 20.04.05 | 1
RS4 | 2021 | ATS |  | HS-MM | 송신 | ATS | HSCAN | ATS | 0x50 |  |  | Yes | ATS_08_00ms | 0x3EF |  | 8 | EC | 0 | FN |  | 1 |  |  | ATS_LEDClrUpDn | Interior Light Color Up/Down Request | 2 | 2 | CGW_CCU | IG1 | 0x0:Reserved/0x1:Color Up/0x2:Color Down/0x3:Invalid | Unsigned | 0x0 | 1 | 0 |  |  |  | No |  | This signal is interior lamp color up/down control signal | 20.04.05 | 1
RS4 | 2021 | ATS |  | HS-MM | 송신 | ATS | HSCAN | ATS | 0x50 |  |  | Yes | ATS_08_00ms | 0x3EF |  | 8 | EC | 0 | FN |  | 1 |  |  | ATS_FrMapLftOn_Req | Front left map lamp On/Off request | 2 | 4 | CGW_CCU | IG1 | 0x0:Default/0x1:Off/0x2:On/0x3:Invalid | Unsigned | 0x0 | 1 | 0 | 0 | 0 |  | Yes | 5000 | Front left map lamp On/Off request | 20.06.09 | 1
RS4 | 2021 | ATS |  | HS-MM | 송신 | ATS | HSCAN | ATS | 0x50 |  |  | Yes | ATS_08_00ms | 0x3EF |  | 8 | EC | 0 | FN |  | 1 |  |  | ATS_FrMapRtOn_Req | Front right map lamp On/Off request | 2 | 6 | CGW_CCU | IG1 | 0x0:Default/0x1:Off/0x2:On/0x3:Invalid | Unsigned | 0x0 | 1 | 0 | 0 | 0 |  | Yes | 5000 | Front right map lamp On/Off request | 20.06.09 | 1
RS4 | 2021 | ATS |  | HS-MM | 송신 | ATS | HSCAN | ATS | 0x50 |  |  | Yes | ATS_08_00ms | 0x3EF |  | 8 | EC | 0 | FN |  | 1 |  |  | ATS_FrRoomOn_Req | Front room lamp On/Off request | 2 | 8 | CGW_CCU | IG1 | 0x0:Default/0x1:Off/0x2:On/0x3:Invalid | Unsigned | 0x0 | 1 | 0 | 0 | 0 |  | Yes | 5000 | Front room lamp On/Off request | 20.06.09 | 1
RS4 | 2021 | ATS |  | HS-MM | 송신 | ATS | HSCAN | ATS | 0x50 |  |  | Yes | ATS_08_00ms | 0x3EF |  | 8 | EC | 0 | FN |  | 1 |  |  | ATS_FrMoodOn_Req | Front mood lamp On/Off request | 2 | 10 | CGW_CCU | IG1 | 0x0:Default/0x1:Off/0x2:On/0x3:Invalid | Unsigned | 0x0 | 1 | 0 | 0 | 0 |  | Yes | 5000 | Front mood lamp On/Off request | 20.06.09 | 1
RS4 | 2021 | ATS |  | HS-MM | 송신 | ATS | HSCAN | ATS | 0x50 |  |  | Yes | ATS_08_00ms | 0x3EF |  | 8 | EC | 0 | FN |  | 1 |  |  | ATS_DoorOn_Req | Front Door switch On/Off request | 2 | 12 | CGW_CCU | IG1 | 0x0:Default/0x1:Off/0x2:On/0x3:Invalid | Unsigned | 0x0 | 1 | 0 | 0 | 0 |  | Yes | 5000 | Front Door switch On/Off request | 20.06.09 | 1
RS4 | 2021 | ATS |  | HS-MM | 송신 | ATS | HSCAN | ATS | 0x50 |  |  | Yes | ATS_08_00ms | 0x3EF |  | 8 | EC | 0 | FN |  | 1 |  |  | ATS_RrMapLftOn_Req | Rear left map lamp On/Off request | 2 | 14 | CGW_CCU | IG1 | 0x0:Default/0x1:Off/0x2:On/0x3:Invalid | Unsigned | 0x0 | 1 | 0 | 0 | 0 |  | Yes | 5000 | Rear left map lamp On/Off request | 20.06.09 | 1
RS4 | 2021 | ATS |  | HS-MM | 송신 | ATS | HSCAN | ATS | 0x50 |  |  | Yes | ATS_08_00ms | 0x3EF |  | 8 | EC | 0 | FN |  | 1 |  |  | ATS_RrMapRtOn_Req | Rear right map lamp On/Off request | 2 | 16 | CGW_CCU | IG1 | 0x0:Default/0x1:Off/0x2:On/0x3:Invalid | Unsigned | 0x0 | 1 | 0 | 0 | 0 |  | Yes | 5000 | Rear right map lamp On/Off request | 20.06.09 | 1
RS4 | 2021 | ATS |  | HS-MM | 송신 | ATS | HSCAN | ATS | 0x50 |  |  | Yes | ATS_08_00ms | 0x3EF |  | 8 | EC | 0 | FN |  | 1 |  |  | ATS_RrRoomOn_Req | Rear room lamp On/Off request | 2 | 18 | CGW_CCU | IG1 | 0x0:Default/0x1:Off/0x2:On/0x3:Invalid | Unsigned | 0x0 | 1 | 0 | 0 | 0 |  | Yes | 5000 | Rear room lamp On/Off request | 20.06.09 | 1
RS4 | 2021 | ATS |  | HS-MM | 송신 | ATS | HSCAN | ATS | 0x50 |  |  | Yes | ATS_08_00ms | 0x3EF |  | 8 | EC | 0 | FN |  | 1 |  |  | ATS_RrMoodOn_Req | Rear mood lamp On/Off request | 2 | 20 | CGW_CCU | IG1 | 0x0:Default/0x1:Off/0x2:On/0x3:Invalid | Unsigned | 0x0 | 1 | 0 | 0 | 0 |  | Yes | 5000 | Rear mood lamp On/Off request | 20.06.09 | 1
RS4 | 2021 | ATS |  | HS-MM | 송신 | ATS | HSCAN | ATS | 0x50 |  |  | Yes | ATS_08_00ms | 0x3EF |  | 8 | EC | 0 | FN |  | 1 |  |  | ATS_LEDClr_Set | Interior Lamp LED Color Request | 3 | 22 | CGW_CCU | IG1 | 0x0:Color 1Step/0x1:Color 2Step/0x2:Color 3Step/0x3~0x5:Not Used/0x6:Invalid/0x7:System Fail | Unsigned | 0x0 | 1 | 0 | 0 | 0 |  | Yes | 5000 | Interior Lamp LED Color Request | 20.06.09 | 1
RS4 | 2021 | ATS |  | HS-MM | 송신 | ATS | HSCAN | ATS | 0x50 |  |  | Yes | ATS_08_00ms | 0x3EF |  | 8 | EC | 0 | FN |  | 1 |  |  | ATS_LEDBgtns_Set | Interior Lamp LED Brightness Request | 3 | 25 | CGW_CCU | IG1 | 0x0:Brightness 1Step/0x1:Brightness 2Step/0x2:Brightness 3Step/0x3~0x5:Not Used/0x6:Invalid/0x7:System Fail | Unsigned | 0x0 | 1 | 0 | 0 | 0 |  | Yes | 5000 | Interior Lamp LED Brightness Request | 20.06.09 | 1
RS4 | 2021 | ATS |  | HS-MM | 송신 | ATS | HSCAN | ATS | 0x50 |  |  | Yes | ATS_GST | 0x5BA |  | 8 | TP | 0 | DIAG(Res) |  | 1 |  | 212 | ATS_GST_Byte0 | Diag Response from ATS | 8 | 0 | CGW_CCU | B+ |  | Unsigned | 0x0 | 1 | 0 | 0 | 0 |  | Yes | 5000 | TP Index : 212 | 21.02.04 | 1
RS4 | 2021 | ATS |  | HS-MM | 송신 | ATS | HSCAN | ATS | 0x50 |  |  | Yes | ATS_GST | 0x5BA |  | 8 | TP | 0 | DIAG(Res) |  | 1 |  | 212 | ATS_GST_Byte1 | Diag Response from ATS | 8 | 8 | CGW_CCU | B+ |  | Unsigned | 0x0 | 1 | 0 | 0 | 0 |  | Yes | 5000 | TP Index : 212 | 21.02.04 | 1
RS4 | 2021 | ATS |  | HS-MM | 송신 | ATS | HSCAN | ATS | 0x50 |  |  | Yes | ATS_GST | 0x5BA |  | 8 | TP | 0 | DIAG(Res) |  | 1 |  | 212 | ATS_GST_Byte2 | Diag Response from ATS | 8 | 16 | CGW_CCU | B+ |  | Unsigned | 0x0 | 1 | 0 | 0 | 0 |  | Yes | 5000 | TP Index : 212 | 21.02.04 | 1
RS4 | 2021 | ATS |  | HS-MM | 송신 | ATS | HSCAN | ATS | 0x50 |  |  | Yes | ATS_GST | 0x5BA |  | 8 | TP | 0 | DIAG(Res) |  | 1 |  | 212 | ATS_GST_Byte3 | Diag Response from ATS | 8 | 24 | CGW_CCU | B+ |  | Unsigned | 0x0 | 1 | 0 | 0 | 0 |  | Yes | 5000 | TP Index : 212 | 21.02.04 | 1
RS4 | 2021 | ATS |  | HS-MM | 송신 | ATS | HSCAN | ATS | 0x50 |  |  | Yes | ATS_GST | 0x5BA |  | 8 | TP | 0 | DIAG(Res) |  | 1 |  | 212 | ATS_GST_Byte4 | Diag Response from ATS | 8 | 32 | CGW_CCU | B+ |  | Unsigned | 0x0 | 1 | 0 | 0 | 0 |  | Yes | 5000 | TP Index : 212 | 21.02.04 | 1
RS4 | 2021 | ATS |  | HS-MM | 송신 | ATS | HSCAN | ATS | 0x50 |  |  | Yes | ATS_GST | 0x5BA |  | 8 | TP | 0 | DIAG(Res) |  | 1 |  | 212 | ATS_GST_Byte5 | Diag Response from ATS | 8 | 40 | CGW_CCU | B+ |  | Unsigned | 0x0 | 1 | 0 | 0 | 0 |  | Yes | 5000 | TP Index : 212 | 21.02.04 | 1
RS4 | 2021 | ATS |  | HS-MM | 송신 | ATS | HSCAN | ATS | 0x50 |  |  | Yes | ATS_GST | 0x5BA |  | 8 | TP | 0 | DIAG(Res) |  | 1 |  | 212 | ATS_GST_Byte6 | Diag Response from ATS | 8 | 48 | CGW_CCU | B+ |  | Unsigned | 0x0 | 1 | 0 | 0 | 0 |  | Yes | 5000 | TP Index : 212 | 21.02.04 | 1
RS4 | 2021 | ATS |  | HS-MM | 송신 | ATS | HSCAN | ATS | 0x50 |  |  | Yes | ATS_GST | 0x5BA |  | 8 | TP | 0 | DIAG(Res) |  | 1 |  | 212 | ATS_GST_Byte7 | Diag Response from ATS | 8 | 56 | CGW_CCU | B+ |  | Unsigned | 0x0 | 1 | 0 | 0 | 0 |  | Yes | 5000 | TP Index : 212 | 21.02.04 | 1
RS4 | 2021 | ATS |  | HS-MM | 송신 | ATS | HSCAN | ATS | 0x50 |  |  | Yes | NM_ATS | 0x550 |  | 8 | P | 100 | NM |  |  |  |  | Destination_ATS | NM Source Node Identifier | 8 | 0 | AMP,APSM,APSS,ASAU,CGW_CCU,DPSS,DSAU,FPM,ICC,PSM,RDC,RLHV,RLPSM,RRHV,RRPSM,RWPC,SHVU_RR | B+ |  | Unsigned | 0x0 | 1 | 0 | 0 | 0 |  | No | 0
RS4 | 2021 | ATS |  | HS-MM | 송신 | ATS | HSCAN | ATS | 0x50 |  |  | Yes | NM_ATS | 0x550 |  | 8 | P | 100 | NM |  |  |  |  | NMCommandCode_ATS | NM Control Bit Vector - Repeat Message Request | 3 | 8 | AMP,APSM,APSS,ASAU,CGW_CCU,DPSS,DSAU,FPM,ICC,PSM,RDC,RLHV,RLPSM,RRHV,RRPSM,RWPC,SHVU_RR | B+ | 0x1:Alive/0x2:Ring/0x4:Limphome | Unsigned | 0x0 | 1 | 0 | 0 | 0 |  | No | 0
RS4 | 2021 | ATS |  | HS-MM | 송신 | ATS | HSCAN | ATS | 0x50 |  |  | Yes | NM_ATS | 0x550 |  | 8 | P | 100 | NM |  |  |  |  | NMSleepFlag_ATS | NM Control Bit Vector - NM Coordinator ID | 2 | 12 | AMP,APSM,APSS,ASAU,CGW_CCU,DPSS,DSAU,FPM,ICC,PSM,RDC,RLHV,RLPSM,RRHV,RRPSM,RWPC,SHVU_RR | B+ | 0x0:Alive/0x1:SleepInd/0x3:SleepAck | Unsigned | 0x0 | 1 | 0 | 0 | 0 |  | No | 0
RS4 | 2021 | CGW_CCU |  | HS-MM | 송신 | CGW_CCU | CANFD | CGW_CCU | 0x70 |  |  | Yes | ACU_01_100ms_1 | 0x08020A01 |  | 8 | P | 100 | FN |  | 1 |  |  | ACU_Crc1Val | ACU_CyclicRedundancyCheck1Value | 16 | 0 |  | IG1 |  | Unsigned | 0xFFFF | 1 | 0 | 0 | 0 |  | No |  | The data area for CRC calculation is based on the data length (DLC) of the message DB. The CRC shall be calculated over the entire data block (excluding the CRC bytes) including the user data, alive counter and Data ID - CRC Polynomial (0x1021) , Initial Value : 0xFFFF, XOR value : 0x0000, Data ID : Message ID + 0xF800 - The initial value is for CRC calculation and the message should be sent with the calculated result value. - The mathematical expression to 16 bit CRC polynomial is given here. G(x) = x16 + x12 + x5 + 1 | 18.11.08 | 1
RS4 | 2021 | CGW_CCU |  | HS-MM | 송신 | CGW_CCU | CANFD | CGW_CCU | 0x70 |  |  | Yes | ACU_01_100ms_1 | 0x08020A01 |  | 8 | P | 100 | FN |  | 1 |  |  | ACU_AlvCnt1Val | ACU_AliveCounter1Value | 8 | 16 |  | IG1 |  | Unsigned | 0x0 | 1 | 0 | 0 | 0 |  | No |  | For the first transmission request for a data element the counter shall be initialized with 0 and shall be incremented by 1 for every subsequent send request. When the counter reaches the maximum value(0xFF), then it shall restart with 0 for the next send request | 18.11.08 | 1
RS4 | 2021 | CGW_CCU |  | HS-MM | 송신 | CGW_CCU | CANFD | CGW_CCU | 0x70 |  |  | Yes | ACU_01_100ms_1 | 0x08020A01 |  | 8 | P | 100 | FN |  | 1 |  |  | ACU_SysWrngLmpDis | ACU_SystemWarningLampDisplay ##2G##ACU - ACU14 - CF_SWL_Ind | 3 | 24 |  | IG1 | 0x0:Warning Lamp off/0x1:Warning Lamp on/0x2:Warning Lamp flash/0x3~0x5:Reserved/0x6:Not used/0x7:Error Indicator | Unsigned | 0x1 | 1 | 0 | 0 | 0 |  | No |  | This signal means information regarding ACU diagnostic information result & discrimination. 1) Default value : 0x1 2) Default value Transmit condition - When the input condition is not determined. - When the input condition is not supported. | 18.11.05 | 1
RS4 | 2021 | CGW_CCU |  | HS-MM | 송신 | CGW_CCU | CANFD | CGW_CCU | 0x70 |  |  | Yes | ACU_01_100ms_1 | 0x08020A01 |  | 8 | P | 100 | FN |  | 1 |  |  | ACU_TlltlLmpDis | PAB ON OFF Lamp indication bit. 00X : PAB OFF LAMP, 0YO : PAB ON LAMP | 3 | 27 |  | IG1 | 0x0:ON Lamp off OFF Lamp off/0x1:ON Lamp off OFF Lamp on/0x2:ON Lamp on OFF Lamp off/0x3:ON Lamp on OFF Lamp on/0x4~0x6:Reserved/0x7:Error Indicator | Unsigned | 0x3 | 1 | 0 | 0 | 0 |  | No |  | This signal means information regarding Occupant status. 0) 00Xb : X position means PAB OFF Lamp indication. When this bit set as 1 PAB OFF lamp turns ON. 0Y0b : Y position means PAB ON Lamp indication. When this bit set as 1 PAB ON lamp turns ON. 1) Default value : 0x2 (PAB ON Lamp on, PAB OFF Lamp off,) 2) Default value Transmit condition - When the input condition is not determined. - When the input condition is not supported. | 20.03.02 | 1
RS4 | 2021 | CGW_CCU |  | HS-MM | 송신 | CGW_CCU | CANFD | CGW_CCU | 0x70 |  |  | Yes | ACU_01_100ms_1 | 0x08020A01 |  | 8 | P | 100 | FN |  | 1 |  |  | ACU_OdsIDReq | ACU_OdsIDRequest ##2G##ACU - ACU11 - CF_Ods_IDRcv | 2 | 30 |  | IG1 | 0x0:Request to send ODS Identifier/0x1:Acknowledgement for the Correct ODS Identifier Received/0x2:Not used/0x3:Error Indicator | Unsigned | 0x0 | 1 | 0 | 0 | 0 |  | No |  | It s a Request to send ODS Identifier. If the Bit is equal to `0` the ODS-B module will transmit the ODS identifier message. ACU sets “ODS ID Received” to ‘1’ after getting the valid ODS ID two times. 1) Default value : 0x0 2) Default value Transmit condition - When the input condition is not determined. - When the input condition is not supported. | 17.12.00 | 1
RS4 | 2021 | CGW_CCU |  | HS-MM | 송신 | CGW_CCU | CANFD | CGW_CCU | 0x70 |  |  | Yes | ACU_01_100ms_1 | 0x08020A01 |  | 8 | P | 100 | FN |  | 1 |  |  | SeatBelt_PassBcklFltSta | SeatBelt_PassengerBuckleFaultStatus ##2G##ACU - ACU11 - CF_PasBkl_FltStat | 2 | 32 |  | IG1 | 0x0:No Fault/0x1:Fault condition exists/0x2:Not used/0x3:Error Indicator | Unsigned | 0x0 | 1 | 0 | 0 | 0 |  | No |  | Information of Passenger Seat Belt Buckle switch Fault condition. 1) Default value : 0x0 2) Default value Transmit condition - When the input condition is not supported. ※This signal is valid (updated) only that buckle is connected to ACU directly, otherwise transmitted as default value. | 19.01.08 | 1
RS4 | 2021 | CGW_CCU |  | HS-MM | 송신 | CGW_CCU | CANFD | CGW_CCU | 0x70 |  |  | Yes | ACU_01_100ms_1 | 0x08020A01 |  | 8 | P | 100 | FN |  | 1 |  |  | SeatBelt_DrvrBcklFltSta | SeatBelt_DriverBuckleFaultStatus ##2G##ACU - ACU11 - CF_DriBkl_FltStat | 2 | 34 |  | IG1 | 0x0:No Fault/0x1:Fault condition exists/0x2:Not used/0x3:Error Indicator | Unsigned | 0x0 | 1 | 0 | 0 | 0 |  | No |  | Information of Driver Seat Belt Buckle switch Fault condition. 1) Default value : 0x0 2) Default value Transmit condition - When the input condition is not supported. ※This signal is valid (updated) only that buckle is connected to ACU directly, otherwise transmitted as default value. | 19.01.08 | 1
RS4 | 2021 | CGW_CCU |  | HS-MM | 송신 | CGW_CCU | CANFD | CGW_CCU | 0x70 |  |  | Yes | ACU_01_100ms_1 | 0x08020A01 |  | 8 | P | 100 | FN |  | 1 |  |  | SeatBelt_PassBcklSta | SeatBelt_PassengerBuckleStatus ##2G##ACU - ACU11 - CF_PasBkl_Stat | 2 | 36 | APSM,ATS | IG1 | 0x0:Passenger Seat Belt Not Latched/0x1:Passenger Seat Belt Latched/0x2:Not used/0x3:Error Indicator | Unsigned | 0x1 | 1 | 0 | 0 | 0 |  | No |  | Information of Passenger Seat Belt Buckle switch Status, whether its Latched or Not . 1) Default value : 0x1 2) Default value Transmit condition - When the input condition is not determined. - When the input condition is not supported. ※This signal is valid (updated) only that buckle is connected to ACU directly, otherwise transmitted as default value. | 19.01.08 | 1
RS4 | 2021 | CGW_CCU |  | HS-MM | 송신 | CGW_CCU | CANFD | CGW_CCU | 0x70 |  |  | Yes | ACU_01_100ms_1 | 0x08020A01 |  | 8 | P | 100 | FN |  | 1 |  |  | SeatBelt_DrvrBcklSta | SeatBelt_DriverBuckleStatus ##2G##ACU - ACU11 - CF_DriBkl_Stat | 2 | 38 | PSM | IG1 | 0x0:Driver Seat Belt Not Latched/0x1:Driver Seat Belt Latched/0x2:Not used/0x3:Error Indicator | Unsigned | 0x1 | 1 | 0 | 0 | 0 |  | No |  | Information of Driver Seat Belt Buckle switch Status, whether its Latched or Not. 1) Default value : 0x1 2) Default value Transmit condition - When the input condition is not determined. - When the input condition is not supported. ※This signal is valid (updated) only that buckle is connected to ACU directly, otherwise transmitted as default value. | 19.01.08 | 1
RS4 | 2021 | CGW_CCU |  | HS-MM | 송신 | CGW_CCU | CANFD | CGW_CCU | 0x70 |  |  | Yes | ACU_01_100ms_1 | 0x08020A01 |  | 8 | P | 100 | FN |  | 1 |  |  | ACU_DiagTrblCodVal | ACU_DiagnosticTroubleCodeValue ##2G##ACU - ACU11 - CF_Acu_Dtc | 16 | 40 |  | IG1 |  | Unsigned | 0x0 | 1 | 0 | 0 | 0 |  | No |  | This signal means information regarding a diagnostic trouble code number. 1) Default value : 0x0 2) Default value Transmit condition - When Fault does not exist. | 17.12.00 | 1
RS4 | 2021 | CGW_CCU |  | HS-MM | 송신 | CGW_CCU | CANFD | CGW_CCU | 0x70 |  |  | Yes | ACU_01_100ms_1 | 0x08020A01 |  | 8 | P | 100 | FN |  | 1 |  |  | ACU_FltNumVal | ACU_FaultNumberValue ##2G##ACU - ACU11 - CF_Acu_NumOfFlt | 8 | 56 |  | IG1 |  | Unsigned | 0x0 | 1 | 0 | 0 | 0 |  | No |  | This signal means information regarding number of fault in ACU memory, including active and historic faults. 1) Default value : 0x0 2) Default value Transmit condition - When Fault does not exist. | 17.12.00 | 1
RS4 | 2021 | CGW_CCU |  | HS-MM | 송신 | CGW_CCU | CANFD | CGW_CCU | 0x70 |  |  | Yes | ACU_01_100ms_2 | 0x08020A02 |  | 8 | P | 100 | FN |  | 1 |  |  | ACU_ActvFltSta | ACU_ActiveFaultStatus ##2G##ACU - ACU11 - CF_Acu_FltStat | 3 | 0 |  | IG1 | 0x0:Fault status is active/0x1:Fault status is historic/0x2:Fault does not exist/0x3~0x5:Reserved/0x6:Not used/0x7:Error Indicator | Unsigned | 0x2 | 1 | 0 | 0 | 0 |  | No |  | This signal means information regarding fault status, whether it is an active fault or not. 1) Default value : 0x2 2) Default value Transmit condition - When the input condition is not supported. | 17.12.00 | 1
RS4 | 2021 | CGW_CCU |  | HS-MM | 송신 | CGW_CCU | CANFD | CGW_CCU | 0x70 |  |  | Yes | ACU_01_100ms_2 | 0x08020A02 |  | 8 | P | 100 | FN |  | 1 |  |  | ACU_SdArbgExtTyp | ACU_SideAirbagExistanceType ##2G##ACU - ACU11 - CF_Acu_ExtOfSab | 3 | 3 |  | IG1 | 0x0:Side(or Side/Curtain) Airbag doesn't exist./0x1:Side(or Side/Curtain) Airbag exists./0x2:ACU EOL Programming Mode/0x3~0x5:Reserved/0x6:Not used/0x7:Error Indicator | Unsigned | 0x0 | 1 | 0 | 0 | 0 |  | No |  | This signal does not specify the types or variations of the side restraints such as the front side airbag only or both the front and the rear side airbag. If any side restraint is equipped, the signal responds as 'exists'. ※Initial value shall be actual value. | 19.07.06 | 1
RS4 | 2021 | CGW_CCU |  | HS-MM | 송신 | CGW_CCU | CANFD | CGW_CCU | 0x70 |  |  | Yes | ACU_01_100ms_2 | 0x08020A02 |  | 8 | P | 100 | FN |  | 1 |  |  | ACU_EmerModSta |  | 1 | 6 |  | IG1 | 0x0:ACU is NOT Emergency mode/0x1:ACU is Emergency mode | Unsigned | 0x0 | 1 | 0 |  |  |  | No |  | This signal is set when ACU detect Emergency mode status (e.g : During driving, IGN1+ is disconnected) 1)Value in EOL : always 0x0 2)Emergency mode details in ES95910-02 | 18.04.00 | 1
RS4 | 2021 | CGW_CCU |  | HS-MM | 송신 | CGW_CCU | CANFD | CGW_CCU | 0x70 |  |  | Yes | ACU_01_100ms_2 | 0x08020A02 |  | 8 | P | 100 | FN |  | 1 |  |  | ACU_EvtTrigSta | EDR triggered information bit | 1 | 7 |  | IG1 | 0x0:EDR Not triggered./0x1:EDR triggered. | Unsigned | 0x0 | 1 | 0 |  |  |  | No |  | This signal is set when ACU meet EDR trigger condition. Event trigger condition is same as EDR Regulation definition(49 CFR PART 563) This signal is set to '1' then kept for the current IGN cycle as '1' 1)Value in EOL : always 0x0 | 18.04.00 | 1
RS4 | 2021 | CGW_CCU |  | HS-MM | 송신 | CGW_CCU | CANFD | CGW_CCU | 0x70 |  |  | Yes | ACU_01_100ms_2 | 0x08020A02 |  | 8 | P | 100 | FN |  | 1 |  |  | ACU_NumOfEmerModVal | Emergency mode counter | 8 | 8 |  | IG1 |  | Unsigned | 0x0 | 1 | 0 |  |  |  | No |  | This signal is incremented by one each time when ACU enters into emergency mode. The last value is kept in the next cycle. 1) Value in EOL : always 0x0 2)Emergency mode details in ES95910-02 | 18.04.00 | 1
RS4 | 2021 | CGW_CCU |  | HS-MM | 송신 | CGW_CCU | CANFD | CGW_CCU | 0x70 |  |  | Yes | ACU_01_100ms_2 | 0x08020A02 |  | 8 | P | 100 | FN |  | 1 |  |  | ACU_NumOfEvtTrigVal | EDR trigger counter | 16 | 16 |  | IG1 |  | Unsigned | 0x0 | 1 | 0 |  |  |  | No |  | This signal is incremented by one each time when ACU meet EDR trigger condition The last value is kept in the next cycle. 1) Value in EOL : always 0x0 | 18.04.00 | 1
RS4 | 2021 | CGW_CCU |  | HS-MM | 송신 | CGW_CCU | CANFD | CGW_CCU | 0x70 |  |  | Yes | ACU_02_00ms_1 | 0x00401001 |  | 8 | EW | 0 | FN |  | 1 |  |  | ACU_Crc2Val | ACU_CyclicRedundancyCheck2Value | 16 | 0 |  | IG1 |  | Unsigned | 0xFFFF | 1 | 0 | 0 | 0 |  | No |  | The data area for CRC calculation is based on the data length (DLC) of the message DB. The CRC shall be calculated over the entire data block (excluding the CRC bytes) including the user data, alive counter and Data ID - CRC Polynomial (0x1021) , Initial Value : 0xFFFF, XOR value : 0x0000, Data ID : Message ID + 0xF800 - The initial value is for CRC calculation and the message should be sent with the calculated result value. - The mathematical expression to 16 bit CRC polynomial is given here. G(x) = x16 + x12 + x5 + 1 | 18.11.08
RS4 | 2021 | CGW_CCU |  | HS-MM | 송신 | CGW_CCU | CANFD | CGW_CCU | 0x70 |  |  | Yes | ACU_02_00ms_1 | 0x00401001 |  | 8 | EW | 0 | FN |  | 1 |  |  | ACU_AlvCnt2Val | ACU_AliveCounter2Value | 8 | 16 |  | IG1 |  | Unsigned | 0x0 | 1 | 0 | 0 | 0 |  | No |  | For the first transmission request for a data element the counter shall be initialized with 0 and shall be incremented by 1 for every subsequent send request. When the counter reaches the maximum value(0xFF), then it shall restart with 0 for the next send request | 18.11.08
RS4 | 2021 | CGW_CCU |  | HS-MM | 송신 | CGW_CCU | CANFD | CGW_CCU | 0x70 |  |  | Yes | ACU_02_00ms_1 | 0x00401001 |  | 8 | EW | 0 | FN |  | 1 |  |  | ACU_CrshActvSta | ACU_CrashActiveStatus ##2G##ACU - ACU13 - CF_Acu_CshAct | 2 | 24 | APSM,RLPSM,RRPSM | IG1 | 0x0:Crash Active time is expired (Crash is Inactive)/0x1:Crash Active time started (Crash Detected)/0x2:Not used/0x3:Error Indicator | Unsigned | 0x0 | 1 | 0 | 0 | 0 |  | No |  | Information regarding the crash. It indicates crash is active or inactive. | 17.12.00
RS4 | 2021 | CGW_CCU |  | HS-MM | 송신 | CGW_CCU | CANFD | CGW_CCU | 0x70 |  |  | Yes | ACU_02_00ms_1 | 0x00401001 |  | 8 | EW | 0 | FN |  | 1 |  |  | ACU_CrshInfo | ACU Crash Event information | 2 | 26 |  | IG1 | 0x0:Received ESC feedback signal/0x1:Crash output signal not issued/0x2:Crash output signal issued | Unsigned | 0x0 | 1 | 0 | 0 | 0 |  | No |  | 1)When crash output is issued, this signal is transmitted as 0x2. 2)When crash output is not issued and ACU meets MCB requirement of ESC. this signal is transmitted as 0x1. Just then If ACU receives feedback signal from ESC this signal is transmitted as 0x0. If ACU do NOT receive feedback signal from ESC previous signal value is maintaned. ※This signal is transmmited until power-off | 19.02.06
RS4 | 2021 | CGW_CCU |  | HS-MM | 송신 | CGW_CCU | CANFD | CGW_CCU | 0x70 |  |  | Yes | ACU_02_00ms_1 | 0x00401001 |  | 8 | EW | 0 | FN |  | 1 |  |  | ACU_CrshTyp | Indication of crash type | 16 | 32 |  | IG1 |  | Unsigned | 0x00 | 1 | 0 |  |  |  | No |  | This signal indicates types of crash. If a collision occurs continuously at same IGN cycle each crash type bit set to 1 according to the type of collision. 1)First byte Information xxxx xxxxB : No deployment Crash (Crash output signal not issued) xxxx xxx1B : Front Crash (First stage only) xxxx xx1xB : Front Crash (Full stage) xxxx x1xxB : Side Crash (Driver side) xxxx 1xxxB : Side Crash (Passenger side) xxx1 xxxxB : Rollover Crash (Restraints activation) xx1x xxxxB : Rollover event information transmission (Restraints non-activation) x1xx xxxxB : Side Crash Detection For Door Unlock (NON-SAB vehicle) 1xxx xxxxB : Rear Crash 2)Second byte information xxxx xxx1B : Pre Crash (Pretentioner or Pretentioner + KAB) other bits : RESERVED ※x means that Not set as 1 ※For example, If Driver side crash occurs and then Front crash-full stage occurs continuously, Type of crash bit set to 0000 0000 0000 0110B | 19.02.06
RS4 | 2021 | CGW_CCU |  | HS-MM | 송신 | CGW_CCU | CANFD | CGW_CCU | 0x70 |  |  | Yes | ADAS_CMD_10_20ms_1 | 0x05816001 |  | 8 | P | 20 | FN |  | 5 |  |  | ADAS_CMD_Crc10Val | ADAS_CMD_CyclicRedundancyCheck10Value ##2G##FCA - FCA11 - CR_FCA_ChkSum | 16 | 0 |  | IG1 |  | Unsigned | 0xFFFF | 1 | 0 | 0 | 0 |  | No |  | The data area for CRC calculation is based on the data length (DLC) of the message DB. The CRC shall be calculated over the entire data block (excluding the CRC bytes) including the user data, alive counter and Data ID - CRC Polynomial (0x1021) , Initial Value : 0xFFFF, XOR value : 0x0000, Data ID : Message ID + 0xF800 - The initial value is for CRC calculation and the message should be sent with the calculated result value. - The mathematical expression to 16 bit CRC polynomial is given here. G(x) = x16 + x12 + x5 + 1 | 21.01.08 | 1
RS4 | 2021 | CGW_CCU |  | HS-MM | 송신 | CGW_CCU | CANFD | CGW_CCU | 0x70 |  |  | Yes | ADAS_CMD_10_20ms_1 | 0x05816001 |  | 8 | P | 20 | FN |  | 5 |  |  | ADAS_CMD_AlvCnt10Val | ADAS_CMD_AliveCounter10Value ##2G##FCA - FCA11 - CR_FCA_Alive | 8 | 16 |  | IG1 |  | Unsigned | 0x0 | 1 | 0 | 0 | 0 |  | No |  | For the first transmission request for a data element the counter shall be initialized with 0 and shall be incremented by 1 for every subsequent send request. When the counter reaches the maximum value(0xFF), then it shall restart with 0 for the next send request | 21.01.08 | 1
RS4 | 2021 | CGW_CCU |  | HS-MM | 송신 | CGW_CCU | CANFD | CGW_CCU | 0x70 |  |  | Yes | ADAS_CMD_10_20ms_1 | 0x05816001 |  | 8 | P | 20 | FN |  | 5 |  |  | FCA_OnOffEquipSta | FCA_OnOffEquipmentStatus ##2G##FCA - FCA12 - FCA_USM | 3 | 24 |  | IG1 | 0x0:Default/0x1:Off/0x2:Warning/0x3:Assist/0x4~0x6:Reserved/0x7:Invalid | Unsigned | 0x0 | 1 | 0 | 0 | 0 |  | No |  | This signal describes the FCA Function. - 시스템 장착 여부 및 시스템 on/off 정보 | 21.01.08 | 1
RS4 | 2021 | CGW_CCU |  | HS-MM | 송신 | CGW_CCU | CANFD | CGW_CCU | 0x70 |  |  | Yes | ADAS_CMD_10_20ms_1 | 0x05816001 |  | 8 | P | 20 | FN |  | 5 |  |  | FCA_SysFlrSta | FCA_SystemFailureStatus ##2G##FCA - FCA11 - FCA_Failinfo | 3 | 27 |  | IG1 | 0x0:Normal/0x1:Temp. Unavailable by Front View Camera (Sensor fusion)/0x2:Temp. Unavailable by Front Radar (Radar only or Sensor fusion in Radar)/0x3:Service Required/0x4:Temp. Unavailable by Front View Camera (Camera only)/0x5:Temp. Unavailable by Front View Camera (Sensor fusion in ADAS_DRV)/0x6:Temp. Unavailable by Front Radar (Sensor fusion in Camera)/0x7:Reserved | Unsigned | 0x0 | 1 | 0 | 0 | 0 |  | No |  | This signal describes the failure information of FCA Function. - 시스템 정상 또는 카메라/레이더/시스템 고장상태 정보 0x1: Temporary unavailable by Front View Camera (blockage, high temperature, etc) for Sensor Fusion FCA 0x2: Temporary unavailable by Front Radar (blockage, high temperature, etc) for either Radar only FCA or Sensor Fusion FCA when logic is in Front Radar 0x3: System failure (Failure by Front View Camera failure, Front Radar failure or relative cooperative control units, etc) 0x4: Temporary unavailable by Front View Camera (blockage, high temperature, etc) for Front View Camera only FCA 0x5: Temporary unavailable of steering function by Front View Camera (blockage, high temperature, etc) for sensor fusion when logic is in ADAS_DRV 0x6: Temporary unavailable by Front Radar (blockage, high temperature, etc) for Sensor Fusion FCA when logic is in Front View Camera | 21.01.08 | 1
RS4 | 2021 | CGW_CCU |  | HS-MM | 송신 | CGW_CCU | CANFD | CGW_CCU | 0x70 |  |  | Yes | ADAS_CMD_10_20ms_1 | 0x05816001 |  | 8 | P | 20 | FN |  | 5 |  |  | FCA_WrngLvlSta | FCA_WarningLevelStatus ##2G##FCA - FCA11 - CF_VSM_Warn | 2 | 30 | APSM,RLPSM,RRPSM | IG1 | 0x0:No warning/0x1:Warning level 1/0x2:Warning level 2/0x3:Warning level 3 | Unsigned | 0x0 | 1 | 0 | 0 | 0 |  | No |  | Request CLU to activate the corresponding warning device(s) according to the FCA warning level. (Braking / Steering act) - FCA 기능의 제동 및 조향 제어 작동 상태 표시용 정보신호 | 21.01.08 | 1
RS4 | 2021 | CGW_CCU |  | HS-MM | 송신 | CGW_CCU | CANFD | CGW_CCU | 0x70 |  |  | Yes | ADAS_CMD_10_20ms_1 | 0x05816001 |  | 8 | P | 20 | FN |  | 5 |  |  | FCA_VehStpReq | FCA_VehicleStopRequest ##2G##FCA - FCA11 - FCA_StopReq | 2 | 32 |  | IG1 | 0x0:No request/0x1:Stop control is required/0x2:Reserved/0x3:Error Indicator | Unsigned | 0x0 | 1 | 0 | 0 | 0 |  | No |  | A control request flag for vehicle stop. FCA expects vehicle to be controlled to a complete stop and hold its state by ESC. - FCA 제동상황 종료후 정차 상태 유지를 위한 신호 | 17.12.00 | 1
RS4 | 2021 | CGW_CCU |  | HS-MM | 송신 | CGW_CCU | CANFD | CGW_CCU | 0x70 |  |  | Yes | ADAS_CMD_10_20ms_1 | 0x05816001 |  | 8 | P | 20 | FN |  | 5 |  |  | FCA_StbltActvReq | FCA_SeatBeltActivateRequest ##2G##FCA - FCA11 - CF_VSM_BeltCmd | 3 | 34 |  | IG1 | 0x0:Release No alert/0x1:Pre-crash full retraction/0x2:Haptic warning/0x3~0x7:Reserved | Unsigned | 0x0 | 1 | 0 | 0 | 0 |  | No |  | Depending on the driving situation, FCA tells PSB to release(no alert), retract or pull the seat belt for occupant protection or warning. - FCA 제동상황시 시트벨트 작동을 위한 정보 신호 | 17.12.00 | 1
RS4 | 2021 | CGW_CCU |  | HS-MM | 송신 | CGW_CCU | CANFD | CGW_CCU | 0x70 |  |  | Yes | ADAS_CMD_10_20ms_1 | 0x05816001 |  | 8 | P | 20 | FN |  | 5 |  |  | FCA_HydrlcBstAsstReq | FCA_HydraulicBoostAssistRequest ##2G##FCA - FCA11 - CF_VSM_HBACmd | 2 | 37 |  | IG1 | 0x0:Standard threshold/0x1:Lowered threshold 1/0x2:Lowered threshold 2/0x3:Lowered threshold 3 | Unsigned | 0x0 | 1 | 0 | 0 | 0 |  | No |  | Depending on the driving situation, FCA tells ESC to use lowered HBA (Hydraulic Boost Assist) threshold to sensitize the HBA entrance. The boost assist function is more easily activated than under normal driving condition. - FCA 제동상황시 HBA 작동을 위한 정보 신호 | 21.01.08 | 1
RS4 | 2021 | CGW_CCU |  | HS-MM | 송신 | CGW_CCU | CANFD | CGW_CCU | 0x70 |  |  | Yes | ADAS_CMD_10_20ms_1 | 0x05816001 |  | 8 | P | 20 | FN |  | 5 |  |  | FCA_DclReqVal | FCA_DecelerationRequestValue ##2G##FCA - FCA11 - CR_VSM_DecCmd | 8 | 40 |  | IG1 |  | Unsigned | 0x0 | 0.01 | 0 | 0 | 0 | g | No |  | Depending on the driving situation, FCA gives ESC the deceleration command. ESC maintains the deceleration. - FCA 제동을 위한 요구 감속도 값 | 21.01.08 | 1
RS4 | 2021 | CGW_CCU |  | HS-MM | 송신 | CGW_CCU | CANFD | CGW_CCU | 0x70 |  |  | Yes | ADAS_CMD_10_20ms_1 | 0x05816001 |  | 8 | P | 20 | FN |  | 5 |  |  | FCA_PrefillActvReq | FCA_PrefillActivateRequest ##2G##FCA - FCA11 - CF_VSM_Prefill | 2 | 48 |  | IG1 | 0x0:No pre-fill/0x1:Pre-fill act/0x2:Reserved/0x3:Error Indicator | Unsigned | 0x0 | 1 | 0 | 0 | 0 |  | No |  | A control requeset flag for FCA first warning. (Audible Warning) - FCA 1차 제동상황 요청신호 | 17.12.00 | 1
RS4 | 2021 | CGW_CCU |  | HS-MM | 송신 | CGW_CCU | CANFD | CGW_CCU | 0x70 |  |  | Yes | ADAS_CMD_10_20ms_1 | 0x05816001 |  | 8 | P | 20 | FN |  | 5 |  |  | FCA_PartialActvReq | FCA_PartialActivateRequest | 2 | 50 |  | IG1 | 0x0:No Partial act/0x1:Partail act /0x2:Reserved/0x3:Error Indicator | Unsigned | 0x0 | 1 | 0 | 0 | 0 |  | No |  | A control requeset flag for FCA second warning. (Partial braking) - FCA 2차 제동상황 요청신호 | 17.11.00 | 1
RS4 | 2021 | CGW_CCU |  | HS-MM | 송신 | CGW_CCU | CANFD | CGW_CCU | 0x70 |  |  | Yes | ADAS_CMD_10_20ms_1 | 0x05816001 |  | 8 | P | 20 | FN |  | 5 |  |  | FCA_FullActvReq | FCA_FullActivateRequest | 2 | 52 | APSM,RLPSM,RRPSM | IG1 | 0x0:No Full act/0x1:Full act/0x2:Reserved/0x3:Error Indicator | Unsigned | 0x0 | 1 | 0 | 0 | 0 |  | No |  | A control requeset flag for FCA third warning. (Full braking) - FCA 3차 제동상황 요청신호 | 17.11.00 | 1
RS4 | 2021 | CGW_CCU |  | HS-MM | 송신 | CGW_CCU | CANFD | CGW_CCU | 0x70 |  |  | Yes | ADAS_CMD_10_20ms_1 | 0x05816001 |  | 8 | P | 20 | FN |  | 5 |  |  | FCA_SnstvtyModRetVal | FCA_SensitivityModeReturnValue ##2G##FCA - FCA12 - FCA_DrvSetState | 3 | 56 |  | IG1 | 0x0:Default/0x1:Late/0x2:Normal/0x3:Early/0x4~0x6:Reserved/0x7:Invalid | Unsigned | 0x0 | 1 | 0 | 0 | 0 |  | No |  | This signal is FCA sensitive set mode switch(USM) info return value to cluster. - FCA 민감도 설정 관련 USM 설정 스위치 정보의 리턴 값 | 17.12.00 | 1
RS4 | 2021 | CGW_CCU |  | HS-MM | 송신 | CGW_CCU | CANFD | CGW_CCU | 0x70 |  |  | Yes | ADAS_CMD_10_20ms_1 | 0x05816001 |  | 8 | P | 20 | FN |  | 5 |  |  | FCA_WrngSndSta | FCA warning sound status | 3 | 61 | AMP | IG1 | 0x0:No warning/0x1:Warning 1/0x2:Warning 2/0x3:Warning 3/0x4~0x6:Reserved/0x7:Error indicator | Unsigned | 0x0 | 1 | 0 |  |  |  | No |  | FCA warning sound status | 18.12.04 | 1
RS4 | 2021 | CGW_CCU |  | HS-MM | 송신 | CGW_CCU | CANFD | CGW_CCU | 0x70 |  |  | Yes | ADAS_CMD_10_20ms_2 | 0x05816002 |  | 8 | P | 20 | FN |  | 5 |  |  | FCA_RelVel | FCA_RelativeVelocity ##2G##FCA - FCA11_FS - FCA_RelativeVelocity | 9 | 0 |  | IG1 | 0x1FF:Signal Invalid | Unsigned | 0x0 | 0.1 | -25.5 | 0 | 0 | m/s | No |  | This signal indicates the relative velocity between the host vehicle and a forward vehicle. (PH) = ((HEX)-0FFH)*0.1 [m/s/digit] = (HEX)*0.1 [m/s/digit] - 25.5 [m/s] CAN Message Physical range : Max. Relative velocity : 0x1FE(25.5m/s), Zero : 0x0FF(0m/s), Min. Relative velocity : 0x000(-25.5m/s) | 21.01.08 | 1
RS4 | 2021 | CGW_CCU |  | HS-MM | 송신 | CGW_CCU | CANFD | CGW_CCU | 0x70 |  |  | Yes | ADAS_CMD_10_20ms_2 | 0x05816002 |  | 8 | P | 20 | FN |  | 5 |  |  | FCA_TimetoCllsn | FCA_TimetoCollision ##2G##FCA - FCA11_FS - FCA_TimetoCollision | 8 | 9 |  | IG1 |  | Unsigned | 0xFE | 10 | 0 | 0 | 0 | ms | No |  | This signal indicates predictive time to Collision between the host vehicle and a forward vehicle. (PH) = 10*(HEX) [ms] CAN Message Physical range : 0 ~ 2540 [ms], Resolution : 10ms | 19.06.03 | 1
RS4 | 2021 | CGW_CCU |  | HS-MM | 송신 | CGW_CCU | CANFD | CGW_CCU | 0x70 |  |  | Yes | ADAS_CMD_10_20ms_2 | 0x05816002 |  | 8 | P | 20 | FN |  | 5 |  |  | FCA_Jnctn_OnOffEquipSta | FCA_Junction_OnOffEquipStatus | 2 | 19 |  | IG1 | 0x0:Default/0x1:Off/0x2:On/0x3:Invalid | Unsigned | 0x0 | 1 | 0 | 0 | 0 |  | No |  | This signal describes the FCA-JC Function. - 시스템 장착 여부 및 시스템 on/off 정보 | 21.01.08 | 1
RS4 | 2021 | CGW_CCU |  | HS-MM | 송신 | CGW_CCU | CANFD | CGW_CCU | 0x70 |  |  | Yes | ADAS_CMD_10_20ms_2 | 0x05816002 |  | 8 | P | 20 | FN |  | 5 |  |  | HDP_EMOpSta | HDP EM Operating State | 3 | 21 |  | IG1 | 0x0:Off/0x1:On (Not Active)/0x2:On (Active)/0x3~0x6:Reserved/0x7:Error indicator | Unsigned | 0x0 | 1 | 0 |  |  |  | No |  | EM On (Not Active/Active), Off status | 20.06.05 | 1
RS4 | 2021 | CGW_CCU |  | HS-MM | 송신 | CGW_CCU | CANFD | CGW_CCU | 0x70 |  |  | Yes | ADAS_CMD_10_20ms_2 | 0x05816002 |  | 8 | P | 20 | FN |  | 5 |  |  | FCA_WrngTrgtDis | FCA_WarningTargetDisplay | 5 | 24 |  | IG1 | 0x0:None/0x1:FCA-Pedestrian/0x2:Reserved/0x3:FCA-Cyclist/0x4:Reserved/0x5:FCA-Car/0x6:Reserved/0x7:FCA-JC (L)/0x8:FCA-JC (R)/0x9:Reserved/0xA:Reserved/0xB:FCA-JT (L)/0xC:FCA-JT (R)/0xD:Reserved/0xE:Reserved | Unsigned | 0x0 | 1 | 0 | 0 | 0 |  | No |  | Request CLU to activate the corresponding warning device(s) according to the type of FCA warning target. - FCA 경고 대상 종류별 표시 정보신호 | 21.01.08 | 1
RS4 | 2021 | CGW_CCU |  | HS-MM | 송신 | CGW_CCU | CANFD | CGW_CCU | 0x70 |  |  | Yes | ADAS_CMD_10_20ms_2 | 0x05816002 |  | 8 | P | 20 | FN |  | 5 |  |  | ADAS_DRV_FCA_Plus_Sta | 전방카메라, 전방레이더 및 전측방 레이더/후측방 레이터 퓨전 트랙을 통해 FCA-Car 타겟 및 자차 좌측/우측 영역 회피 불가능 여부를 판단하여 FCA-Car/Ped/Cyc+ Flag를 출력 | 2 | 29 |  | IG1 | 0x0:FCA-Car/Ped/Cyc+ 상황 미해당/0x1:FCA-Car/Ped/Cyc+ 상황 해당/0x2:Not Used/0x3:Error Indicator | Unsigned | 0x0 | 1 | 0 |  |  |  | No |  | 전방카메라, 전방레이더 및 전측방 레이더/후측방 레이터 퓨전 트랙을 통해 FCA-Car 타겟 및 자차 좌측/우측 영역 회피 불가능 여부를 판단하여 FCA-Car/Ped/Cyc+ Flag를 출력함 | 21.01.08 | 1
RS4 | 2021 | CGW_CCU |  | HS-MM | 송신 | CGW_CCU | CANFD | CGW_CCU | 0x70 |  |  | Yes | ADAS_CMD_10_20ms_2 | 0x05816002 |  | 8 | P | 20 | FN |  | 5 |  |  | EM_WrngLvlSta | EM_WarningLevelStatus | 3 | 40 |  | IG1 | 0x0:No warning/0x1:Prefill (Warning level1)/0x2:Partial brake (Warning level2)/0x3:Full brake (Warning level3)/0x4:Reserved/0x5:Reserved/0x6:Reserved/0x7:Error indicator | Unsigned | 0x0 | 1 | 0 | 0 | 0 |  | No |  | Request CLU to activate the corresponding warning device(s) according to the EM warning level. (Braking / Steering act) - EM 기능의 제동 및 조향 제어 작동 상태 표시용 정보신호 | 19.12.00 | 1
RS4 | 2021 | CGW_CCU |  | HS-MM | 송신 | CGW_CCU | CANFD | CGW_CCU | 0x70 |  |  | Yes | ADAS_CMD_10_20ms_2 | 0x05816002 |  | 8 | P | 20 | FN |  | 5 |  |  | BrkDelVLimReq | Brake Delta V Limit Request | 3 | 43 |  | IG1 | 0x0:Delta V limit required (Release brake control over ΔV 50km/h)/0x1:Delta V limit not required w/ additional signal (Not release brake control)/0x2:Delta V limit not required w/o additional signal (Not release brake control)/0x3:Reserved/0x4:Reserved/0x5:Reserved/0x6:Reserved/0x7:Error indicator | Unsigned | 0x0 | 1 | 0 | 0 | 0 |  | No |  | - Request ESC whether to release brake control or not when FCA or EM function reduces vehicle’s velocity over 50km/h for ISO 26262. - FCA 또는 EM 작동 중 ESC가 50km/h 초과 감속 시 제동제어 해제/미해제 요청 신호 (ISO 26262 대응) | 20.03.00 | 1
RS4 | 2021 | CGW_CCU |  | HS-MM | 송신 | CGW_CCU | CANFD | CGW_CCU | 0x70 |  |  | Yes | ADAS_CMD_20_20ms_1 | 0x0681A001 |  | 8 | P | 100 | FN |  | 5 |  |  | ADAS_CMD_Crc20Val | ADAS_CMD_CyclicRedundancyCheck20Value ##2G##SCC - SCC12 - CR_VSM_ChkSum | 16 | 0 |  | IG1 |  | Unsigned | 0xFFFF | 1 | 0 | 0 | 0 |  | No |  | The data area for CRC calculation is based on the data length (DLC) of the message DB. The CRC shall be calculated over the entire data block (excluding the CRC bytes) including the user data, alive counter and Data ID - CRC Polynomial (0x1021) , Initial Value : 0xFFFF, XOR value : 0x0000, Data ID : Message ID + 0xF800 - The initial value is for CRC calculation and the message should be sent with the calculated result value. - The mathematical expression to 16 bit CRC polynomial is given here. G(x) = x16 + x12 + x5 + 1 | 18.11.08
RS4 | 2021 | CGW_CCU |  | HS-MM | 송신 | CGW_CCU | CANFD | CGW_CCU | 0x70 |  |  | Yes | ADAS_CMD_20_20ms_1 | 0x0681A001 |  | 8 | P | 100 | FN |  | 5 |  |  | ADAS_CMD_AlvCnt20Val | ADAS_CMD_AliveCounter20Value ##2G##SCC - SCC12 - CR_VSM_Alive | 8 | 16 |  | IG1 |  | Unsigned | 0x0 | 1 | 0 | 0 | 0 |  | No |  | For the first transmission request for a data element the counter shall be initialized with 0 and shall be incremented by 1 for every subsequent send request. When the counter reaches the maximum value(0xFF), then it shall restart with 0 for the next send request | 18.11.08
RS4 | 2021 | CGW_CCU |  | HS-MM | 송신 | CGW_CCU | CANFD | CGW_CCU | 0x70 |  |  | Yes | ADAS_CMD_20_20ms_1 | 0x0681A001 |  | 8 | P | 100 | FN |  | 5 |  |  | SCC_ObjDstVal | SCC_ObjectDistanceValue ##2G##SCC - SCC11 - SCC_ObjDist | 11 | 24 |  | IG1 | 0x5DD~0x7FD:Reserved/0x7FE:Default/0x7FF:Error | Unsigned | 0x7FE | 0.1 | 0 | 0 | 0 | m | No |  | This signal provides the distance to the in lane detected SCC object regarding to the own vehicle. - 자차선상의 전방 인식된 물체와의 거리 | 21.01.08
RS4 | 2021 | CGW_CCU |  | HS-MM | 송신 | CGW_CCU | CANFD | CGW_CCU | 0x70 |  |  | Yes | ADAS_CMD_20_20ms_1 | 0x0681A001 |  | 8 | P | 100 | FN |  | 5 |  |  | SCC_ObjRelSpdVal | SCC_ObjectRelativeSpeedValue ##2G##SCC - SCC11 - SCC_ObjRelSpd | 12 | 35 |  | IG1 | 0xFFE:Default/0xFFF:Error | Unsigned | 0xFFE | 0.1 | -170 | 0 | 0 | m/s | No |  | This signal provides the relative speed to the in lane detected SCC object regarding to the own vehicle. - 자차선상의 전방 인식된 물체와 자차간 상대 속도 | 18.10.09
RS4 | 2021 | CGW_CCU |  | HS-MM | 송신 | CGW_CCU | CANFD | CGW_CCU | 0x70 |  |  | Yes | ADAS_CMD_20_20ms_1 | 0x0681A001 |  | 8 | P | 100 | FN |  | 5 |  |  | SCC_ObjLatPosVal | SCC_ObjectLateralPositionValue ##2G##SCC - SCC11 - SCC_ObjLatPos | 9 | 47 |  | IG1 | 0x1FE:Default/0x1FF:Error | Unsigned | 0x1FE | 0.1 | -20 | 0 | 0 | m | No |  | This signal provides the lateral position of the detected SCC object regarding to the own vehicle. The position of the SCC object on the left side in driving direction of the vehicle longitudinal axis correlates with a negative signal value. Thus an SCC object on the right side in driving direction of the vehicle longitudinal axis correlates with a positive signal value. - 자차선상의 전방 인식된 뭋레의 횡방향 위치 값 - 자차기준 왼편 물체는 '-' 값, 오른편 물체는 '+' 값 | 18.10.09
RS4 | 2021 | CGW_CCU |  | HS-MM | 송신 | CGW_CCU | CANFD | CGW_CCU | 0x70 |  |  | Yes | ADAS_CMD_20_20ms_2 | 0x0681A002 |  | 8 | P | 100 | FN |  | 5 |  |  | SCC_SysFlrSta | SCC_SystemFailureStatus ##2G##SCC - SCC12 - SCCFailInfo | 2 | 0 |  | IG1 | 0x0:System without error/0x1:Performance degredation/0x2:System temporairy unavailable/0x3:SCC Service Required | Unsigned | 0x0 | 1 | 0 | 0 | 0 |  | No |  | This signal is evaluated by the driver information device to release the failure information to the driver. If this signal is set to anything other than 0, the TCS/ESC shall ignore any requests from SCC - 시스템 고장 발생 정보용 - 해당 값이 0 이외의 모든 값 송출시 TCS/ESC 는 SCC 신호를 무시 할것. | 17.12.00
RS4 | 2021 | CGW_CCU |  | HS-MM | 송신 | CGW_CCU | CANFD | CGW_CCU | 0x70 |  |  | Yes | ADAS_CMD_20_20ms_2 | 0x0681A002 |  | 8 | P | 100 | FN |  | 5 |  |  | SCC_MainOnOffSta | SCC_MainOnOffStatus ##2G##SCC - SCC11 - MainMode_SCC | 2 | 2 |  | IG1 | 0x0:OFF/0x1:ON/0x2:Not used/0x3:Error Indicator | Unsigned | 0x0 | 1 | 0 | 0 | 0 |  | No |  | This signal specifies the status of a Main switch of SCC system - Main swith 에 의한 SCC ON/OFF 상태 정보 | 17.12.00
RS4 | 2021 | CGW_CCU |  | HS-MM | 송신 | CGW_CCU | CANFD | CGW_CCU | 0x70 |  |  | Yes | ADAS_CMD_20_20ms_2 | 0x0681A002 |  | 8 | P | 100 | FN |  | 5 |  |  | SCC_OpSta | SCC_OperatingStatus ##2G##SCC - SCC14 - SCCMode2 | 3 | 4 |  | IG1 | 0x0:Off/0x1:Engaged/0x2:Override/0x3:Shutoff/0x4:Canceled or Paused/0x5~0x7:Reserved | Unsigned | 0x3 | 1 | 0 | 0 | 0 |  | No |  | The signal ACCmode specifies the operational mode of SCC - ACC 작동 상태 정보(off&ready / active / override / shut off) | 19.04.02
RS4 | 2021 | CGW_CCU |  | HS-MM | 송신 | CGW_CCU | CANFD | CGW_CCU | 0x70 |  |  | Yes | ADAS_CMD_20_20ms_2 | 0x0681A002 |  | 8 | P | 100 | FN |  | 5 |  |  | SCC_TakeoverReq | SCC_TakeoverRequest ##2G##SCC - SCC12 - TakeOverReq | 2 | 8 | AMP | IG1 | 0x0:No takeover request/0x1:Takeover request/0x2:Not used/0x3:Error Indicator | Unsigned | 0x0 | 1 | 0 | 0 | 0 |  | No |  | The Take-over Request supports the driver to identify the limits of the SCC control. Reasons for such a request may be: - Deceleration capability insufficient for the current situation. Clutch actuation by the driver is necessary to avoid stopping of the engine. This signal shall activate an audible and visual alert - 감속상황에서 SCC 시스템만으로 감속이 어려운 한계상황 발생시 운전자에게 개입(제동)을 요청하는 경고 신호 - 청각 / 시각적으로 경고 필요 | 17.12.00
RS4 | 2021 | CGW_CCU |  | HS-MM | 송신 | CGW_CCU | CANFD | CGW_CCU | 0x70 |  |  | Yes | ADAS_CMD_20_20ms_2 | 0x0681A002 |  | 8 | P | 100 | FN |  | 5 |  |  | SCC_InfoDis | SCC_InformationDisplay ##2G##SCC - SCC11 - SCCInfoDisplay | 3 | 10 |  | IG1 | 0x0:-/0x1:Display “SCC Mode”/0x2:Display “Conventional Cruise Mode”/0x3:Display “Object disappeared at low speed”/0x4:Display “Available to resume acceleration control”/0x5~0x6:Reserved/0x7:Invalid | Unsigned | 0x0 | 1 | 0 | 0 | 0 |  | No |  | This signal carries information that indicates below 4 signals. (1) SCC Mode display (2) CC Mode display (3) Object disapearing display (4) Go notifying display - SCC 제어 상세 상태를 보여주는 정보 신호 (SCC 모드 / CC 모드 / 전방차량 주의 / 정차 출발 주의) | 18.10.09
RS4 | 2021 | CGW_CCU |  | HS-MM | 송신 | CGW_CCU | CANFD | CGW_CCU | 0x70 |  |  | Yes | ADAS_CMD_20_20ms_2 | 0x0681A002 |  | 8 | P | 100 | FN |  | 5 |  |  | SCC_DrvAlrtDis | SCC_DriverAlertDisplay ##2G##SCC - SCC11 - DriverAlertDisplay | 2 | 13 |  | IG1 | 0x0:-/0x1:Display 'SCC Disengaged'/0x2:Display 'No SCC Engage Condition!'/0x3:Display 'Driving Speed Limited' | Unsigned | 0x0 | 1 | 0 | 0 | 0 |  | No |  | This signal carries the information which message shall be displayed to the driver when the SCC must be disengaged by the system or cann’t be engaged. A signal value unequal 00H is repeated for 5 messages cycles in order to ensure it appears for at least 100ms on the bus (Output period of SCC1 is 20ms). - SCC 제어 진입이 어려운 상황 또는 차량 정차 상태등 운전자 경보 필요시 송출 하는 신호 | 19.07.02
RS4 | 2021 | CGW_CCU |  | HS-MM | 송신 | CGW_CCU | CANFD | CGW_CCU | 0x70 |  |  | Yes | ADAS_CMD_20_20ms_2 | 0x0681A002 |  | 8 | P | 100 | FN |  | 5 |  |  | SCC_HeadwayDstSetVal | SCC_HeadwayDistanceSettingValue ##2G##SCC - SCC11 - TauGapSet | 4 | 24 |  | IG1 | 0x0:No time gap set/0x1:1st level distance/0x2:2nd level distance/0x3:3rd level distance/0x4:4th level distance/0x5:Reserved/0x6:1st level distance (SCC-ML)/0x7:2nd level distance (SCC-ML)/0x8:3rd level distance (SCC-ML)/0x9:4th level distance (SCC-ML)/0xA~0xD:Reserved/0xE:SCC-ML Active/0xF:Error Indicator | Unsigned | 0x0 | 1 | 0 | 0 | 0 |  | No |  | The desired time gap from which a following distance is extracted has to be presented to the driver at least if the value changes. The representation of the information depends on the display concept. - Information on setting the distance from the vehicle ahead ※ SCC-ML: SCC Machine Learning ※ For models not based on Drive Mode., 0xE is the unused signal (the value corresponding to SCC-ML Active is replaced by 0x6 to 0x9 values). | 20.10.00
RS4 | 2021 | CGW_CCU |  | HS-MM | 송신 | CGW_CCU | CANFD | CGW_CCU | 0x70 |  |  | Yes | ADAS_CMD_20_20ms_2 | 0x0681A002 |  | 8 | P | 100 | FN |  | 5 |  |  | SCC_NSCCAutoSetSpdSta | SCC_NSCCAutoSetSpeedStatus ##2G##SCC – SCC14 - NSCC_AutoSetSpdSta | 2 | 30 |  | IG1 | 0x0:Auto Set Speed Off/0x1:Auto Set Speed On/0x2:Reserved/0x3:Error Indicator | Unsigned | 0x0 | 1 | 0 |  |  |  | No |  | This is information if Auto Set Speed Control is enabled or not. | 20.06.09
RS4 | 2021 | CGW_CCU |  | HS-MM | 송신 | CGW_CCU | CANFD | CGW_CCU | 0x70 |  |  | Yes | ADAS_CMD_20_20ms_2 | 0x0681A002 |  | 8 | P | 100 | FN |  | 5 |  |  | SCC_TrgtSpdSetVal | SCC_TargetSpeedSettingValue ##2G##SCC - SCC11 - VSetDis | 8 | 32 |  | IG1 | 0xFF:Error | Unsigned | 0x0 | 1 | 0 | 0 | 0 | km/h or MPH | No |  | The desired vehicle speed for free cruising has to be displayed all the time SCC is under active control. ※This signal can be sent in km/h or MPH according to the “SPEED_UNIT” signal (See CLU1 message). SPEED_UNIT = 0 : [km/h], SPEED_UNIT = 1 : [MPH] - 운전자가 설정한 차속 정보 | 17.12.00
RS4 | 2021 | CGW_CCU |  | HS-MM | 송신 | CGW_CCU | CANFD | CGW_CCU | 0x70 |  |  | Yes | ADAS_CMD_20_20ms_2 | 0x0681A002 |  | 8 | P | 100 | FN |  | 5 |  |  | SCC_NSCCOpSta | SCC_NSCCOperatingStatus ##2G##SCC - SCC11 - NSCC_Camera_Act | 2 | 40 |  | IG1 | 0x0:Off/0x1:Ready/0x2:Act/0x3:Error Indicator | Unsigned | 0x0 | 1 | 0 | 0 | 0 |  | No |  | This signal describes the operational status of NSCC-Z/C/R function. NSCC-Z/C/R 작동 상태 정보(off/ready/active) | 17.12.00
RS4 | 2021 | CGW_CCU |  | HS-MM | 송신 | CGW_CCU | CANFD | CGW_CCU | 0x70 |  |  | Yes | ADAS_CMD_20_20ms_2 | 0x0681A002 |  | 8 | P | 100 | FN |  | 5 |  |  | SCC_NSCCOnOffSta | SCC_NSCCOnOffStatus ##2G##SCC - SCC13 - NSCC_Zone_USM | 2 | 42 |  | IG1 | 0x0:Default/0x1:Off/0x2:On/0x3:Invalid | Unsigned | 0x0 | 1 | 0 | 0 | 0 |  | No |  | This signal describes the on/off status of NSCC-Z/C/R and HDA Auto-set function. NSCC-Z/C/R and HDA auto-set on/off 상태 정보 | 17.12.00
RS4 | 2021 | CGW_CCU |  | HS-MM | 송신 | CGW_CCU | CANFD | CGW_CCU | 0x70 |  |  | Yes | ADAS_CMD_20_20ms_2 | 0x0681A002 |  | 8 | P | 100 | FN |  | 5 |  |  | SCC_ObjSta | SCC_ObjectState | 3 | 44 |  | IG1 | 0x0:No in-path object detected/0x1:In-path object detected (uncontrollable)/0x2:In-path object detected (controllable:longitudinal)/0x3~0x7:Reserved | Unsigned | 0x0 | 1 | 0 | 0 | 0 |  | No |  | This signal represents the state of in-path object and information of controllable state. - 자차선상의 전방 차량 인식 여부 및 제어 가능 상태 정보 | 19.07.02
RS4 | 2021 | CGW_CCU |  | HS-MM | 송신 | CGW_CCU | CANFD | CGW_CCU | 0x70 |  |  | Yes | ADAS_CMD_20_20ms_2 | 0x0681A002 |  | 8 | P | 100 | FN |  | 5 |  |  | SCC_NSCCAutoSetSpdUpdtSta | SCC_NSCCAutoSetSpeedUpdateStatus ##2G##LDW_LKA - HDA11 - CF_HDA_AutoSetSpdUpdate | 2 | 51 |  | IG1 | 0x0:Auto Set Speed Update Off/0x1:Auto Set Speed Update On/0x2:Reserved/0x3:Error Indicator | Unsigned | 0x0 | 1 | 0 |  |  |  | No |  | This is information if Auto Set Speed Control is updated or not. | 18.10.02
RS4 | 2021 | CGW_CCU |  | HS-MM | 송신 | CGW_CCU | CANFD | CGW_CCU | 0x70 |  |  | Yes | ADAS_CMD_20_20ms_2 | 0x0681A002 |  | 8 | P | 100 | FN |  | 5 |  |  | SCC_NSCCInfoPUDis | SCC_NSCCInformationPopUpDisplay | 3 | 53 |  | IG1 | 0x0:None/0x1:NSCC Warning/0x2~0x7:Reserved | Unsigned | 0x0 | 1 | 0 |  |  |  | No |  | This signal shows the cluster pop-up for NSCC Information. | 18.10.02
RS4 | 2021 | CGW_CCU |  | HS-MM | 송신 | CGW_CCU | CANFD | CGW_CCU | 0x70 |  |  | Yes | ADAS_CMD_20_20ms_3 | 0x0681A003 |  | 8 | P | 100 | FN |  | 5 |  |  | SCC_AccelReqVal | SCC_AccelerationRequestValue ##2G##SCC - SCC12 - aReqValue | 11 | 0 |  | IG1 | 0x7FF:Error | Unsigned | 0x0 | 0.01 | -10.23 | 0 | 0 | m/s^2 | No |  | This signal represents the SCC acceleration request after jerk limit. - Jerk limit를 거친 SCC 의 요구 가속도/감속도 값 | 17.12.00
RS4 | 2021 | CGW_CCU |  | HS-MM | 송신 | CGW_CCU | CANFD | CGW_CCU | 0x70 |  |  | Yes | ADAS_CMD_20_20ms_3 | 0x0681A003 |  | 8 | P | 100 | FN |  | 5 |  |  | SCC_AccelReqRawVal | SCC_AccelerationRequestRawValue ##2G##SCC - SCC12 - aReqRaw | 11 | 12 |  | IG1 | 0x7FF:Error | Unsigned | 0x0 | 0.01 | -10.23 | 0 | 0 | m/s^2 | No |  | This signal represents the SCC acceleration request before jerk limit. - Jerk limit를 거치지 않은 SCC 의 요구 가속도/감속도 값 | 17.12.00
RS4 | 2021 | CGW_CCU |  | HS-MM | 송신 | CGW_CCU | CANFD | CGW_CCU | 0x70 |  |  | Yes | ADAS_CMD_20_20ms_3 | 0x0681A003 |  | 8 | P | 100 | FN |  | 5 |  |  | SCC_JrkUppLimVal | SCC_JerkUpperLimitValue ##2G##SCC - SCC14 - JerkUpperLimit | 7 | 24 |  | IG1 | 0x7F:No Limit | Unsigned | 0x0 | 0.1 | 0 | 0 | 0 | m/s^3 | No |  | This signal is the value of positive jerk limit request. - SCC 의 요구 가속도 상승변화율 제한 값 | 17.12.00
RS4 | 2021 | CGW_CCU |  | HS-MM | 송신 | CGW_CCU | CANFD | CGW_CCU | 0x70 |  |  | Yes | ADAS_CMD_20_20ms_3 | 0x0681A003 |  | 8 | P | 100 | FN |  | 5 |  |  | SCC_JrkLwrLimVal | SCC_JerkLowerLimitValue ##2G##SCC - SCC14 - JerkLowerLimit | 7 | 32 |  | IG1 | 0x7F:No Limit | Unsigned | 0x0 | 0.1 | 0 | 0 | 0 | m/s^3 | No |  | This signal is the value of negative jerk limit request. - SCC 의 요구 가속도 하강변화율 제한 값 | 17.12.00
RS4 | 2021 | CGW_CCU |  | HS-MM | 송신 | CGW_CCU | CANFD | CGW_CCU | 0x70 |  |  | Yes | ADAS_CMD_20_20ms_3 | 0x0681A003 |  | 8 | P | 100 | FN |  | 5 |  |  | SCC_AccelLimBandUppVal | SCC_AccelerationLimitBandUpperValue ##2G##SCC - SCC14 - ComfortBandUpper | 6 | 40 |  | IG1 | 0x0:Precise Control | Unsigned | 0x0 | 0.02 | 0 | 0 | 0 | m/s^2 | No |  | This signal is the upper value of acceleration limit band. - SCC 의 가속도 제어 허용 범위 상한 참고값 | 17.12.03
RS4 | 2021 | CGW_CCU |  | HS-MM | 송신 | CGW_CCU | CANFD | CGW_CCU | 0x70 |  |  | Yes | ADAS_CMD_20_20ms_3 | 0x0681A003 |  | 8 | P | 100 | FN |  | 5 |  |  | SCC_AccelLimBandLwrVal | SCC_AccelerationLimitBandLowerValue ##2G##SCC - SCC14 - ComfortBandLower | 6 | 48 |  | IG1 | 0x0:Precise Control | Unsigned | 0x0 | 0.02 | 0 | 0 | 0 | m/s^2 | No |  | This signal is the lower value of acceleration limit band. - SCC 의 가속도 제어 허용 범위 하한 참고값 | 17.12.03
RS4 | 2021 | CGW_CCU |  | HS-MM | 송신 | CGW_CCU | CANFD | CGW_CCU | 0x70 |  |  | Yes | ADAS_CMD_20_20ms_3 | 0x0681A003 |  | 8 | P | 100 | FN |  | 5 |  |  | SCC_VehStpReq | SCC_VehicleStopRequest ##2G##SCC - SCC12 - StopReq | 2 | 56 |  | IG1 | 0x0:No request/0x1:Stop control is required/0x2:Not used/0x3:Error Indicator | Unsigned | 0x0 | 1 | 0 | 0 | 0 |  | No |  | A control request flag for vehicle stop. SCC expects vehicle to be controlled to a complete stop and hold its state. - SCC 해제 상황 발생시 차량 정차 유지를 위한 제동 요청 신호 | 17.12.00
RS4 | 2021 | CGW_CCU |  | HS-MM | 송신 | CGW_CCU | CANFD | CGW_CCU | 0x70 |  |  | Yes | ADAS_CMD_20_20ms_3 | 0x0681A003 |  | 8 | P | 100 | FN |  | 5 |  |  | SCC_EngStateReq |  | 2 | 60 |  | IG1 | 0x0:SCC deactive or SCC off/0x1:"ISG Stop" Possible/0x2:"ISG Start or Maintain Engine Run" Request/0x3:Reserved | Unsigned | 0x0 | 1 | 0 |  |  |  | No |  | This signal indicates engine state request of SCC. - 0x0 : SCC deactive or SCC off - 0x1 : 'ISG Stop' Possible - 0x2 : 'ISG Start or Maintain Engine Run' Request - 0x3 : Reserved | 19.01.04
RS4 | 2021 | CGW_CCU |  | HS-MM | 송신 | CGW_CCU | CANFD | CGW_CCU | 0x70 |  |  | Yes | ADAS_CMD_20_20ms_4 | 0x0681A004 |  | 8 | P | 100 | FN |  | 5 |  |  | SCC_TrgtDstVal | SCC_TargetDistanceValue | 11 | 0 |  | IG1 | 0x5DD~0x7FD:Reserved/0x7FE:Default/0x7FF:Error | Unsigned | 0x7FE | 0.1 | 0 | 0 | 0 | m | No |  | This signal provides the target distance for SCC fallowing control. - SCC 거리 제어를 위한 목표 차간 거리 정보 | 20.01.01
RS4 | 2021 | CGW_CCU |  | HS-MM | 송신 | CGW_CCU | CANFD | CGW_CCU | 0x70 |  |  | Yes | ADAS_CMD_20_20ms_4 | 0x0681A004 |  | 8 | P | 100 | FN |  | 5 |  |  | HDP_LongActvSta | HDP_Longitudinal Active Status | 2 | 16 |  | IG1 | 0x0:Not Active/0x1:HDP Control Active/0x2~0x3:Reserved | Unsigned | 0x0 | 1 | 0 |  |  |  | No |  | This signal indicates HDP control status For longitudinal control. | 20.06.02
RS4 | 2021 | CGW_CCU |  | HS-MM | 송신 | CGW_CCU | CANFD | CGW_CCU | 0x70 |  |  | Yes | ADAS_CMD_20_20ms_4 | 0x0681A004 |  | 8 | P | 100 | FN |  | 5 |  |  | HDP_MRMCtrlSta | HDP_MinimumRiskManeuverControlStatus | 2 | 18 |  | IG1 | 0x0:MRM Not Active/0x1:MRM Control Active/0x2:MRM Redundancy Active/0x3:Reserved | Unsigned | 0x0 | 1 | 0 |  |  |  | No |  | This signal indicates Minimum Risk Maneuver control status of HDP. | 21.01.08
RS4 | 2021 | CGW_CCU |  | HS-MM | 송신 | CGW_CCU | CANFD | CGW_CCU | 0x70 |  |  | Yes | ADAS_CMD_20_20ms_4 | 0x0681A004 |  | 8 | P | 100 | FN |  | 5 |  |  | HDP_ESCOnReq | HDP_ESCOnRequest | 2 | 20 |  | IG1 | 0x0:No Request/0x1:ESC On Request/0x2~0x3:Reserved | Unsigned | 0x0 | 1 | 0 |  |  |  | No |  | This signal indicates ESC function on request. | 20.06.02
RS4 | 2021 | CGW_CCU |  | HS-MM | 송신 | CGW_CCU | CANFD | CGW_CCU | 0x70 |  |  | Yes | ADAS_CMD_20_20ms_4 | 0x0681A004 |  | 8 | P | 100 | FN |  | 5 |  |  | HDP_AccelOvrdLmt | HDP_AccelerationOverrideLimited | 2 | 22 |  | IG1 | 0x0:Not Limited/0x1:Acceleration Override Limited/0x2~0x3:Reserved | Unsigned | 0x0 | 1 | 0 |  |  |  | No |  | This signal indicates acceleration override limited. | 19.11.02
RS4 | 2021 | CGW_CCU |  | HS-MM | 송신 | CGW_CCU | CANFD | CGW_CCU | 0x70 |  |  | Yes | ADAS_CMD_30_10ms_1 | 0x04812A01 |  | 8 | P | 10 | FN |  | 5 |  |  | ADAS_CMD_Crc30Val | ADAS_CMD_CyclicRedundancyCheck30Value | 16 | 0 |  | IG1 |  | Unsigned | 0xFFFF | 1 | 0 | 0 | 0 |  | No |  | The data area for CRC calculation is based on the data length (DLC) of the message DB. The CRC shall be calculated over the entire data block (excluding the CRC bytes) including the user data, alive counter and Data ID - CRC Polynomial (0x1021) , Initial Value : 0xFFFF, XOR value : 0x0000, Data ID : Message ID + 0xF800 - The initial value is for CRC calculation and the message should be sent with the calculated result value. - The mathematical expression to 16 bit CRC polynomial is given here. G(x) = x16 + x12 + x5 + 1 | 18.11.08 | 1
RS4 | 2021 | CGW_CCU |  | HS-MM | 송신 | CGW_CCU | CANFD | CGW_CCU | 0x70 |  |  | Yes | ADAS_CMD_30_10ms_1 | 0x04812A01 |  | 8 | P | 10 | FN |  | 5 |  |  | ADAS_CMD_AlvCnt30Val | ADAS_CMD_AliveCounter30Value | 8 | 16 |  | IG1 |  | Unsigned | 0x0 | 1 | 0 | 0 | 0 |  | No |  | For the first transmission request for a data element the counter shall be initialized with 0 and shall be incremented by 1 for every subsequent send request. When the counter reaches the maximum value(0xFF), then it shall restart with 0 for the next send request | 18.11.08 | 1
RS4 | 2021 | CGW_CCU |  | HS-MM | 송신 | CGW_CCU | CANFD | CGW_CCU | 0x70 |  |  | Yes | ADAS_CMD_30_10ms_1 | 0x04812A01 |  | 8 | P | 10 | FN |  | 5 |  |  | LKA_OptUsmSta | LKA_OptionUsmStatus ##2G##LDW_LKA - LKA11 - CF_LKA_Opt_USM | 3 | 24 |  | IG1 | 0x0:None LKA/LDW Option (Default)/0x1:LDW/0x2:LKA/0x3:Reserved/0x4:LDW Only (None LKA)/0x5:LDW only OFF (None LKA)/0x6:LDW/LKA OFF/0x7:Invalid | Unsigned | 0x0 | 1 | 0 | 0 | 0 |  | No |  |  | 17.12.02 | 1
RS4 | 2021 | CGW_CCU |  | HS-MM | 송신 | CGW_CCU | CANFD | CGW_CCU | 0x70 |  |  | Yes | ADAS_CMD_30_10ms_1 | 0x04812A01 |  | 8 | P | 10 | FN |  | 5 |  |  | LKA_RcgSta | LKA_RecognitionStatus ##2G##LDW_LKA - LKA11 - CF_LKA_LaneRecogState | 3 | 27 |  | IG1 | 0x0:Not Recognized/0x1:Left Lane Recognition/0x2:Right Lane Recognition/0x3:Full Lane Recognition/0x4~0x7:Reserved | Unsigned | 0x0 | 1 | 0 | 0 | 0 |  | No |  |  | 18.10.12 | 1
RS4 | 2021 | CGW_CCU |  | HS-MM | 송신 | CGW_CCU | CANFD | CGW_CCU | 0x70 |  |  | Yes | ADAS_CMD_30_10ms_1 | 0x04812A01 |  | 8 | P | 10 | FN |  | 5 |  |  | LKA_LHLnWrnSta | LKA_LHLaneWarningStatus ##2G##LDW_LKA - LKA11 - CF_LKA_LHWarning | 2 | 30 | AMP,DSAU | IG1 | 0x0:No Warning/0x1:Lane Departure Warning/0x2~0x3:Reserved | Unsigned | 0x0 | 1 | 0 | 0 | 0 |  | No |  |  | 19.02.05 | 1
RS4 | 2021 | CGW_CCU |  | HS-MM | 송신 | CGW_CCU | CANFD | CGW_CCU | 0x70 |  |  | Yes | ADAS_CMD_30_10ms_1 | 0x04812A01 |  | 8 | P | 10 | FN |  | 5 |  |  | LKA_RHLnWrnSta | LKA_RHLaneWarningStatus ##2G##LDW_LKA - LKA11 - CF_LKA_RHWarning | 2 | 32 | AMP,DSAU | IG1 | 0x0:No Warning/0x1:Lane Departure Warning/0x2~0x3:Reserved | Unsigned | 0x0 | 1 | 0 | 0 | 0 |  | No |  |  | 19.02.05 | 1
RS4 | 2021 | CGW_CCU |  | HS-MM | 송신 | CGW_CCU | CANFD | CGW_CCU | 0x70 |  |  | Yes | ADAS_CMD_30_10ms_1 | 0x04812A01 |  | 8 | P | 10 | FN |  | 5 |  |  | LKA_HndsoffSnd | LKA_HandsoffSound ##2G##LDW_LKA - LKA11 - CF_LKA_HandsOff_Snd | 2 | 34 | AMP | IG1 | 0x0:Off/0x1:Hands-off Sound Warning/0x2~0x3:Reserved | Unsigned | 0x0 | 1 | 0 | 0 | 0 |  | No |  |  | 17.12.02 | 1
RS4 | 2021 | CGW_CCU |  | HS-MM | 송신 | CGW_CCU | CANFD | CGW_CCU | 0x70 |  |  | Yes | ADAS_CMD_30_10ms_1 | 0x04812A01 |  | 8 | P | 10 | FN |  | 5 |  |  | LKA_SysIndReq | LKA_SystemIndicatorRequest ##2G##LDW_LKA - LKA11 - CF_LKA_SymbolState | 3 | 38 |  | IG1 | 0x0:Off/0x1:Unavailable_(Grey On)/0x2:Lane Recognized_(Green On)/0x3:Lane Departure_(Green Blink)/0x4:System Fail_(Orange On)/0x5:Not Calibrated_(Orange Blink)/0x6:Regulation_(Orange On)/0x7:Reserved | Unsigned | 0x0 | 1 | 0 | 0 | 0 |  | No |  |  | 17.12.02 | 1
RS4 | 2021 | CGW_CCU |  | HS-MM | 송신 | CGW_CCU | CANFD | CGW_CCU | 0x70 |  |  | Yes | ADAS_CMD_30_10ms_1 | 0x04812A01 |  | 8 | P | 10 | FN |  | 5 |  |  | ADAS_StrTqReqVal | LKA_SteeringTorqueRequestValue ##2G##LDW_LKA - LKA11 - CR_LKA_StrToqReq | 11 | 41 |  | IG1 | 0x000~0x7FD:0~2045/0x7FE:Reserved/0x7FF:Invalid | Unsigned | 0x400 | 0.0078125 | -8 | 0 | 0 | Nm | No |  | This is the driver torque overlay demand value. A negative value represents a torque that would accelerate the steering wheel in a clockwise direction. This signal is always zero whilst the TOI is inactive. | 21.01.08 | 1
RS4 | 2021 | CGW_CCU |  | HS-MM | 송신 | CGW_CCU | CANFD | CGW_CCU | 0x70 |  |  | Yes | ADAS_CMD_30_10ms_1 | 0x04812A01 |  | 8 | P | 10 | FN |  | 5 |  |  | ADAS_ActToiSta | ADAS_ActiveTorqueOverlayInterfaceStatus ##2G##LDW_LKA - LKA11 - CF_LKA_ActToi | 2 | 52 |  | IG1 | 0x0:De-activate TOI/0x1:Activate TOI/0x2:Reserved/0x3:Error indicator | Unsigned | 0x0 | 1 | 0 | 0 | 0 |  | No |  | This is a flag that is set to 1 when requesting the steering to activate the torque overlay interface (TOI). This must be done before an attempt is made to request non-zero steering torque overlay. | 21.01.08 | 1
RS4 | 2021 | CGW_CCU |  | HS-MM | 송신 | CGW_CCU | CANFD | CGW_CCU | 0x70 |  |  | Yes | ADAS_CMD_30_10ms_1 | 0x04812A01 |  | 8 | P | 10 | FN |  | 5 |  |  | ADAS_ToiFltSta | ADAS_TorqueOverlayInterfaceFaultStatus ##2G##LDW_LKA - LKA11 - CF_LKA_ToiFlt | 2 | 54 |  | IG1 | 0x0:No Fault/0x1:Fault/0x2:Reserved/0x3:Error indicatorr | Unsigned | 0x0 | 1 | 0 | 0 | 0 |  | No |  | This fault flag is set when a fault in the LKA system has been detected by the LKA ECU such that LKA can no longer function. CAN failures, internal video ECU failures, hard-wired component (e.g. master switch) failures and other system logic failures are all reported by this flag. Failures reported by the MDPS are not looped back through this flag. | 18.12.07 | 1
RS4 | 2021 | CGW_CCU |  | HS-MM | 송신 | CGW_CCU | CANFD | CGW_CCU | 0x70 |  |  | Yes | ADAS_CMD_30_10ms_1 | 0x04812A01 |  | 8 | P | 10 | FN |  | 5 |  |  | LKA_SysWrn | LKA_Additional_Info | 4 | 60 |  | IG1 | 0x0:No Info/0x1~0x3:Reserved/0x4:Hands-Off Warning 1/0x5:Hands-Off Warning 2/0x6:Hands-Off Warning 3/0x7~0x8:Reserved/0x9:System Automatic off/0xA~0xE:Reserved/0xF:System Fail | Unsigned | 0x0 | 1 | 0 |  |  |  | No |  | A signal that provides additional information on the operation of the LKA system for the HMI to display to the driver. This includes additional fault information, reasons for unavailability of the system and additional warnings like the hands-off warning. Some of the information may be displayed for short periods, whilst others like the hands-off warning may be displayed for longer periods. | 18.10.09 | 1
RS4 | 2021 | CGW_CCU |  | HS-MM | 송신 | CGW_CCU | CANFD | CGW_CCU | 0x70 |  |  | Yes | ADAS_CMD_30_10ms_2 | 0x04812A02 |  | 8 | P | 10 | FN |  | 5 |  |  | FCA_LO_WrnSta | FCA_LO_WarningStatus | 3 | 0 |  | IG1 | 0x0:No Warning/0x1:Left Warning/0x2:Right Warning/0x3:Left Control/0x4:Right Control/0x5~0x6:Reserved/0x7:Error indicator | Unsigned | 0x0 | 1 | 0 | 0 | 0 |  | No |  | This signal indicates FCA-LO warning for display and sound. | 17.11.00 | 1
RS4 | 2021 | CGW_CCU |  | HS-MM | 송신 | CGW_CCU | CANFD | CGW_CCU | 0x70 |  |  | Yes | ADAS_CMD_30_10ms_2 | 0x04812A02 |  | 8 | P | 10 | FN |  | 5 |  |  | FCA_LS_WrnSta | FCA_LS_WarningStatus | 3 | 4 |  | IG1 | 0x0:No Warning/0x1:Left Warning/0x2:Right Warning/0x3:Left Control/0x4:Right Control/0x5~0x6:Reserved/0x7:Error indicator | Unsigned | 0x0 | 1 | 0 | 0 | 0 |  | No |  | This signal indicates FCA-LS warning for display and sound. | 17.11.00 | 1
RS4 | 2021 | CGW_CCU |  | HS-MM | 송신 | CGW_CCU | CANFD | CGW_CCU | 0x70 |  |  | Yes | ADAS_CMD_30_10ms_2 | 0x04812A02 |  | 8 | P | 10 | FN |  | 5 |  |  | LKA_UsmMod | LKA_USM Mode ##2G##LDW_LKA-LKA11-CF_LKA_USM_Mode | 2 | 16 |  | IG1 | 0x0:NONE/0x1:LKA 1 mode/0x2:Reserved/0x3:LDW | Unsigned | 0x0 | 1 | 0 |  |  |  | No |  | This signal indicates LKA USM Mode | 19.05.00 | 1
RS4 | 2021 | CGW_CCU |  | HS-MM | 송신 | CGW_CCU | CANFD | CGW_CCU | 0x70 |  |  | Yes | ADAS_CMD_30_10ms_2 | 0x04812A02 |  | 8 | P | 10 | FN |  | 5 |  |  | ELK_SysFlrSta | ELK System Failure State | 3 | 21 |  | IG1 | 0x0:No Warning/0x1:Temp, Unavailable by Camera/0x2:Temp, Unavailable by Radar/0x3:Service Required/0x4~0x7:Reserved | Unsigned | 0x0 | 1 | 0 |  |  |  | No |  | ELK 작동 제한, 고장 팝업 신호 | 20.09.00 | 1
RS4 | 2021 | CGW_CCU |  | HS-MM | 송신 | CGW_CCU | CANFD | CGW_CCU | 0x70 |  |  | Yes | ADAS_CMD_30_10ms_2 | 0x04812A02 |  | 8 | P | 10 | FN |  | 5 |  |  | ELK_SymbDisp | ELK Symbol Display | 3 | 26 |  | IG1 | 0x0:Default/0x1:No warning/0x2:ELK Amber warning on/0x3:ELK Red warning blingking/0x4:ELK Gray warning on/0x5~0x7:Reserved | Unsigned | 0x0 | 1 | 0 |  |  |  | No |  | This signal describes warning symbol about ELK system (FCA-LO/LS, w/ ESA). | 20.12.04 | 1
RS4 | 2021 | CGW_CCU |  | HS-MM | 송신 | CGW_CCU | CANFD | CGW_CCU | 0x70 |  |  | Yes | ADAS_CMD_30_10ms_2 | 0x04812A02 |  | 8 | P | 10 | FN |  | 5 |  |  | FCA_ESA_WrnSta | FCA w/ ESA HMI | 3 | 29 |  | IG1 | 0x0:No Warning/0x1~0x2:Reserved/0x3:Left Control/0x4:Right Control/0x5~0x6:Reserved/0x7:Error Indicator | Unsigned | 0x0 | 1 | 0 |  |  |  | No |  | FCA w/ ESA HMI | 18.08.06 | 1
RS4 | 2021 | CGW_CCU |  | HS-MM | 송신 | CGW_CCU | CANFD | CGW_CCU | 0x70 |  |  | Yes | ADAS_CMD_30_10ms_2 | 0x04812A02 |  | 8 | P | 10 | FN |  | 5 |  |  | ADAS_ActAciSta | ADAS_ActiveAngleControlInterfaceStatus | 4 | 32 |  | IG1 | 0x0:INIT/0x1:INACTIVE/0x2:ACTIVE30(ACTIVE)/0x3:ACTIVE33(Redundancy) | Unsigned | 0x0 | 1 | 0 |  |  |  | No |  | State for angle control | 21.04.02 | 1
RS4 | 2021 | CGW_CCU |  | HS-MM | 송신 | CGW_CCU | CANFD | CGW_CCU | 0x70 |  |  | Yes | ADAS_CMD_30_10ms_2 | 0x04812A02 |  | 8 | P | 10 | FN |  | 5 |  |  | FCA_ESA_CtrlSta | FCA w/ ESA Control Status | 3 | 37 |  | IG1 | 0x0:No Control/0x1:FCA 1st Warning/0x2:FCA w/ ESA Driver Initiated Control/0x3:FCA w/ ESA Auto Control Step 1/0x4:FCA w/ ESA Auto Control Step 2/0x5:FCA w/ ESA Auto Control Step 3/0x6:Reserved/0x7:Error Indicator | Unsigned | 0x0 | 1 | 0 |  |  |  | No |  | FCA w/ ESA Control Status for ECS Control | 18.10.00 | 1
RS4 | 2021 | CGW_CCU |  | HS-MM | 송신 | CGW_CCU | CANFD | CGW_CCU | 0x70 |  |  | Yes | ADAS_CMD_30_10ms_2 | 0x04812A02 |  | 8 | P | 10 | FN |  | 5 |  |  | ADAS_Damping_Gain | ADAS_Damping_Gain | 8 | 40 |  | IG1 | 0x0~0x2:Reserved/0x3~0xC8:3 ~ 200%/0xC9~0xFF:Reserved | Unsigned | 0x64 | 1 | 0 |  |  |  | No |  | ADAS Damping Gain for MDPS | 18.12.01 | 1
RS4 | 2021 | CGW_CCU |  | HS-MM | 송신 | CGW_CCU | CANFD | CGW_CCU | 0x70 |  |  | Yes | ADAS_CMD_30_10ms_2 | 0x04812A02 |  | 8 | P | 10 | FN |  | 5 |  |  | ADAS_StrAngReqVal | ADAS_SteeringAngleRequestValue | 14 | 48 |  | IG1 |  | Signed | 0x0 | 0.1 | 0 |  |  | Deg | No |  | Request angle control value | 19.08.05 | 1
RS4 | 2021 | CGW_CCU |  | HS-MM | 송신 | CGW_CCU | CANFD | CGW_CCU | 0x70 |  |  | Yes | ADAS_CMD_31_50ms_1 | 0x0781E001 |  | 8 | P | 150 | FN |  | 3 |  |  | ADAS_CMD_Crc31Val | ADAS_CMD_CyclicRedundancyCheck31Value | 16 | 0 |  | IG1 |  | Unsigned | 0x0 | 1 | 0 | 0 | 0 |  | No |  | The data area for CRC calculation is based on the data length (DLC) of the message DB. The CRC shall be calculated over the entire data block (excluding the CRC bytes) including the user data, alive counter and Data ID - CRC Polynomial (0x1021) , Initial Value : 0xFFFF, XOR value : 0x0000, Data ID : Message ID + 0xF800 - The initial value is for CRC calculation and the message should be sent with the calculated result value. - The mathematical expression to 16 bit CRC polynomial is given here. G(x) = x16 + x12 + x5 + 1 | 18.11.08
RS4 | 2021 | CGW_CCU |  | HS-MM | 송신 | CGW_CCU | CANFD | CGW_CCU | 0x70 |  |  | Yes | ADAS_CMD_31_50ms_1 | 0x0781E001 |  | 8 | P | 150 | FN |  | 3 |  |  | ADAS_CMD_AlvCnt31Val | ADAS_CMD_AliveCounter31Value | 8 | 16 |  | IG1 |  | Unsigned | 0x0 | 1 | 0 | 0 | 0 |  | No |  | For the first transmission request for a data element the counter shall be initialized with 0 and shall be incremented by 1 for every subsequent send request. When the counter reaches the maximum value(0xFF), then it shall restart with 0 for the next send request | 18.11.08
RS4 | 2021 | CGW_CCU |  | HS-MM | 송신 | CGW_CCU | CANFD | CGW_CCU | 0x70 |  |  | Yes | ADAS_CMD_31_50ms_1 | 0x0781E001 |  | 8 | P | 150 | FN |  | 3 |  |  | HDA_OptUsmSta | HDA_OptionUSMStatus ##2G##LDW_LKA - HDA11 - CF_HDA_Opt_USM | 3 | 24 |  | IG1 | 0x0:Not Applied/0x1:Function Off/0x2:Function On/0x3~0x6:Reserved/0x7:Invalid (Fail) | Unsigned | 0x0 | 1 | 0 | 0 | 0 |  | No |  | This is HDA system status needed for the cluster USM display. | 17.12.02
RS4 | 2021 | CGW_CCU |  | HS-MM | 송신 | CGW_CCU | CANFD | CGW_CCU | 0x70 |  |  | Yes | ADAS_CMD_31_50ms_1 | 0x0781E001 |  | 8 | P | 150 | FN |  | 3 |  |  | HDA_CntrlModSta | HDA_ControlModeStatus ##2G##LDW_LKA - HDA11 - CF_HDA_Mode | 2 | 30 |  | IG1 | 0x0:System OFF (Default)/0x1:System STANDBY/0x2:System ACTIVE/0x3:Reserved | Unsigned | 0x0 | 1 | 0 | 0 | 0 |  | No |  | This is HDA Control Mode needed for longitudinal/lateral control and cluster display. | 21.01.08
RS4 | 2021 | CGW_CCU |  | HS-MM | 송신 | CGW_CCU | CANFD | CGW_CCU | 0x70 |  |  | Yes | ADAS_CMD_31_50ms_1 | 0x0781E001 |  | 8 | P | 150 | FN |  | 3 |  |  | HDA_InfoPUDis | HDA_InformationPopUpDisplay ##2G##LDW_LKA - HDA11 - CF_HDA_InfoDisplay | 3 | 32 | AMP | IG1 | 0x0:No pop-up/0x1:system start pop-up/0x2:system auto disengaged pop-up by highway off/0x3:System Fail pop up (LFA)/0x4:System Fail pop up (HDA)/0x5:Hands-off pop up/0x6:Hands-off pop up w/ sound/0x7:Reserved | Unsigned | 0x0 | 1 | 0 | 0 | 0 |  | No |  | This is HDA information display needed for the cluster pop-up display. | 19.03.06
RS4 | 2021 | CGW_CCU |  | HS-MM | 송신 | CGW_CCU | CANFD | CGW_CCU | 0x70 |  |  | Yes | ADAS_CMD_31_50ms_1 | 0x0781E001 |  | 8 | P | 150 | FN |  | 3 |  |  | HDP_AutoCallReqSta | HDP Auto Call Request State | 3 | 35 |  | IG1 | 0x0:No request/0x1:HDP MRM Auto Call Request/0x2~0x5:Reserved/0x6:Cancel the HDP Auto Call/0x7:Invalid | Unsigned | 0x0 | 1 | 0 |  |  |  | No |  | This signal is needed for HDP Auto Call. | 21.04.03
RS4 | 2021 | CGW_CCU |  | HS-MM | 송신 | CGW_CCU | CANFD | CGW_CCU | 0x70 |  |  | Yes | ADAS_CMD_31_50ms_1 | 0x0781E001 |  | 8 | P | 150 | FN |  | 3 |  |  | HDP_DispBarSta | HDP Display Bar State | 4 | 40 |  | B+ | 0x0:Not Display/0x1~0x2:Reserved/0x3:Amber Display/0x4:Red Display/0x5~0xF:Reserved | Unsigned | 0x0 | 1 | 0 |  |  |  | No |  | This signal indicates HDP operation state (always not covered other display) | 21.03.11
RS4 | 2021 | CGW_CCU |  | HS-MM | 송신 | CGW_CCU | CANFD | CGW_CCU | 0x70 |  |  | Yes | ADAS_CMD_31_50ms_1 | 0x0781E001 |  | 8 | P | 150 | FN |  | 3 |  |  | HDP_OptInfoSta | HDP Option Infomation State | 2 | 44 |  | B+ | 0x0:HDP option not applied/0x1:HDP option applied/0x2~0x3:Reserved | Unsigned | 0x0 | 1 | 0 |  |  |  | No |  | This signal indicates whether the HDP system has been applied or not. | 21.03.11
RS4 | 2021 | CGW_CCU |  | HS-MM | 송신 | CGW_CCU | CANFD | CGW_CCU | 0x70 |  |  | Yes | ADAS_CMD_31_50ms_1 | 0x0781E001 |  | 8 | P | 150 | FN |  | 3 |  |  | HDA_LFA_SymSta | HDA_LFA_SymbolStatus ##2G##LDW_LKA - HDA11 - CF_HDA_LFA_SymbolState | 2 | 47 |  | IG1 | 0x0:Off/0x1:Gray/0x2:Green/0x3:White blink | Unsigned | 0x0 | 1 | 0 | 0 | 0 |  | No |  | This signal shows the state of steering assist. | 20.11.02
RS4 | 2021 | CGW_CCU |  | HS-MM | 송신 | CGW_CCU | CANFD | CGW_CCU | 0x70 |  |  | Yes | ADAS_CMD_31_50ms_1 | 0x0781E001 |  | 8 | P | 150 | FN |  | 3 |  |  | HDA_LFA_WrnSnd | HDA/LFA Additional Warning Sound | 2 | 49 |  | IG1 | 0x0:Off /0x1:Additional Warning Sound/0x2:Reserved/0x3:Error indicator | Unsigned | 0x0 | 1 | 0 |  |  |  | No |  | HDA/LFA Additional Warning Sound | 18.02.03
RS4 | 2021 | CGW_CCU |  | HS-MM | 송신 | CGW_CCU | CANFD | CGW_CCU | 0x70 |  |  | Yes | ADAS_CMD_31_50ms_1 | 0x0781E001 |  | 8 | P | 150 | FN |  | 3 |  |  | HDA_InfoPUDis1 | HDA_InfomationPopupDisplay | 3 | 51 | AMP | IG1 | 0x0:No Pop-up/0x1:System Automatic off (LFA)/0x2:System Automatic off (HDA)/0x3~0x5:Reserved/0x6:Not Used/0x7:Error Indicator | Unsigned | 0x0 | 1 | 0 |  |  |  | No |  | This is HDA/LFA information display needed for the cluster pop-up display. | 18.10.00
RS4 | 2021 | CGW_CCU |  | HS-MM | 송신 | CGW_CCU | CANFD | CGW_CCU | 0x70 |  |  | Yes | ADAS_CMD_31_50ms_1 | 0x0781E001 |  | 8 | P | 150 | FN |  | 3 |  |  | HDP_ActvSta | HDP_ControlActiveStatus | 2 | 56 |  | IG1 | 0x0:Not Active/0x1:Active/0x2~0x3:Reserved | Unsigned | 0x0 | 1 | 0 |  |  |  | No |  | This signal indicates control active status of HDP. | 19.11.02
RS4 | 2021 | CGW_CCU |  | HS-MM | 송신 | CGW_CCU | CANFD | CGW_CCU | 0x70 |  |  | Yes | ADAS_CMD_31_50ms_1 | 0x0781E001 |  | 8 | P | 150 | FN |  | 3 |  |  | HDP_SysSta | HDP_SystemStatus | 4 | 58 |  | IG1 | 0x0:OFF/0x1:Standby/0x2:DDT/0x3:TD/0x4:MRM/0x5:EM/0x6:Reserved/0xF:Reserved | Unsigned | 0x0 | 1 | 0 |  |  |  | No |  | This signal indicates system status of HDP. | 21.01.08
RS4 | 2021 | CGW_CCU |  | HS-MM | 송신 | CGW_CCU | CANFD | CGW_CCU | 0x70 |  |  | Yes | ADAS_CMD_31_50ms_1 | 0x0781E001 |  | 8 | P | 150 | FN |  | 3 |  |  | HDP_FailureMode |  | 2 | 62 |  | IG1 | 0x0:Normal/0x1:Blockage/0x2:Failure | Unsigned | 0x0 | 1 | 0 |  |  |  | No |  | This signal shows HDP failure status | 20.07.10
RS4 | 2021 | CGW_CCU |  | HS-MM | 송신 | CGW_CCU | CANFD | CGW_CCU | 0x70 |  |  | Yes | ADAS_CMD_31_50ms_2 | 0x0781E002 |  | 8 | P | 150 | FN |  | 3 |  |  | HDP_ObstacleDstVal | HDP_InPathObstacleDistance | 11 | 0 |  | IG1 | 0x0~0x5DC:Distance/0x5DD~0x7FD:Reserved/0x7FE:Default/0x7FF:Error | Unsigned | 0x7FE | 0.1 | 0 |  |  | m | No |  | This signal indicates distance to a obstacle which is on driving path. | 19.11.02
RS4 | 2021 | CGW_CCU |  | HS-MM | 송신 | CGW_CCU | CANFD | CGW_CCU | 0x70 |  |  | Yes | ADAS_CMD_31_50ms_2 | 0x0781E002 |  | 8 | P | 150 | FN |  | 3 |  |  | HDP_ObstacleLatPosVal | HDP_InPathObstaclePositionValue | 9 | 11 |  | IG1 | 0x0~0x1FD:Position Value/0x1FE:Default/0x1FF:Error | Unsigned | 0x1FE | 0.1 | -20 |  |  | m | No |  | This signal indicates distance to a obstacle which is on driving path. | 19.11.02
RS4 | 2021 | CGW_CCU |  | HS-MM | 송신 | CGW_CCU | CANFD | CGW_CCU | 0x70 |  |  | Yes | ADAS_CMD_31_50ms_2 | 0x0781E002 |  | 8 | P | 150 | FN |  | 3 |  |  | HDP_InfoPUDis | HDP_InformationPopupDisplay (main pop-up) | 4 | 20 |  | IG1 | 0x0:None/0x1:HDP Active/0x2:HDP TD Lv1/0x3:HDP TD Lv2/0x4:HDP MRM/0x5:HDP EM/0x6:HDP Automatic system off (자동 해제)/0x7:HDP Driver availability warning (운전자 상태 경고)/0x8:HDP Unable to start warning (활성화 불가)/0x9:HDP guides user to change lane (경로 변경 유도 안내)/0xA~0xF:Reserved | Unsigned | 0x0 | 1 | 0 |  |  |  | No |  | This signal needed for the cluster pop-up display to inform HDP system status and warning. | 21.01.08
RS4 | 2021 | CGW_CCU |  | HS-MM | 송신 | CGW_CCU | CANFD | CGW_CCU | 0x70 |  |  | Yes | ADAS_CMD_31_50ms_2 | 0x0781E002 |  | 8 | P | 150 | FN |  | 3 |  |  | HDP_WrngTypPUDis | HDP_WarningTypePopupDisplay (mini pop-up) | 8 | 24 |  | IG1 | 0x00:None/0x01:Stop the accelerator pedal input/0x02:Stop the brake pedal input/0x03:Inability to set ADAS function/0x04~0x0F:Reserved/0x10:Inform the set speed changed/0x11~0x1F:Reserved/0x20:Inducing HDP longkey input/0x21~0x27:Reserved/0x28:Inform HDP can be activated/0x29~0x3F:Reserved/0x40:Induce vehicle restart/0x41:Induce active connected service/0x42:Induce software update/0x43:Not in supported road type/0x44:Inform not in main lanes/0x45~0x4E:Reserved/0x4F:Sensors in self-check/0x50:Not gear D/0x51:Induce off to AUTO STOP/0x52:Increase the distance/0x53:Decrease vehicle speed/0x54:Center the vehicle in lane/0x55:RSPA in operation/0x56:Induce ESC on/0x57~0x67:Reserved/0x68:Aggressive driving detected/0x69~0x6F:Reserved/0x70:Inform deactivation in override/0x71~0x77:Reserved/0x78:Impact detected/0x79~0x7F:Reserved/0x80:Accel input with hands-off/0x81:Gear shifter input detected/0x82:Brake input with hands-off/0x83:Vehicle start input detected/0x84:Stationary vehicle stop/0x85~0x8F:Reserved/0x90:Supported road type ending/0x91:Detection of lane departure/0x92:Maximum speed exeeded/0x93~0x9F:Reserved/0xA0:HDP failure/0xA1:Safety function activated/0xA2~0xAF:Reserved/0xB0:Camera obscured/0xB1:Radar blocked/0xB2:Lidar blocked/0xB3~0xBF:Reserved/0xC0:Driver not in position/0xC1:Oncoming vehicle detected/0xC2:Emergency vehicle detected/0xC3:Non-vehicle detected/0xC4:Rain or snow detected/0xC5:Slippery road/0xC6~0xCF:Reserved/0xD0:Road information is invalid/0xD1:Lane not detected/0xD2:Driver not detected/0xD3:Pay attention to the driving/0xD4~0xDF:Reserved/0xF0:Low fuel/0xF1:Low tire pressure/0xF2:Door open/0xF3:Trunk open/0xF4:Hood open/0xF5:Fasten seat belt/0xF6:Parking brake activated/0xF7~0xFF:Reserved | Unsigned | 0x0 | 1 | 0 |  |  |  | No |  | This signal is needed for the cluster mini pop-up display to inform a reason of unavailable/TD activation or warning messages. | 21.03.11
RS4 | 2021 | CGW_CCU |  | HS-MM | 송신 | CGW_CCU | CANFD | CGW_CCU | 0x70 |  |  | Yes | ADAS_CMD_31_50ms_2 | 0x0781E002 |  | 8 | P | 150 | FN |  | 3 |  |  | HDP_HapticWarnReq | Request for HDP haptic warning | 2 | 32 | DSAU | IG1 | 0x0:No Warn/0x1:Request Haptic Warn - Level1/0x2:Request Haptic Warn - Level2/0x3:Reserved | Unsigned | 0x0 | 1 | 0 |  |  |  | No |  | This signal is needed for HDP haptic warning | 20.03.01
RS4 | 2021 | CGW_CCU |  | HS-MM | 송신 | CGW_CCU | CANFD | CGW_CCU | 0x70 |  |  | Yes | ADAS_CMD_31_50ms_2 | 0x0781E002 |  | 8 | P | 150 | FN |  | 3 |  |  | HDP_ActvStaDis | HDP_Active/Deactive Status Display | 3 | 35 |  | IG1 | 0x0:Not Active/0x1:Active/0x2~0x6:Reserved/0x7:Invalid | Unsigned | 0x0 | 1 | 0 |  |  |  | No |  | This signal is needed for the cluster symbol display to inform a activation or deactivation status | 20.03.01
RS4 | 2021 | CGW_CCU |  | HS-MM | 송신 | CGW_CCU | CANFD | CGW_CCU | 0x70 |  |  | Yes | ADAS_CMD_31_50ms_2 | 0x0781E002 |  | 8 | P | 150 | FN |  | 3 |  |  | HDP_OpStaDisp | HDP Operation State Display | 4 | 38 |  | IG1 | 0x0:None/0x1:Standby/0x2:Ready/0x3:Active(DDT)/0x4:Active(TD)/0x5:Active(MRM)/0x6:Active(EM)/0x7~0xE:Reserved/0xF:Invalid | Unsigned | 0x0 | 1 | 0 |  |  |  | No |  | This signal is needed for the cluster symbol display to inform highway driving pilot status | 20.06.01
RS4 | 2021 | CGW_CCU |  | HS-MM | 송신 | CGW_CCU | CANFD | CGW_CCU | 0x70 |  |  | Yes | ADAS_CMD_31_50ms_2 | 0x0781E002 |  | 8 | P | 150 | FN |  | 3 |  |  | HDP_ObstSta | HDP Obstacle State | 3 | 42 |  | IG1 | 0x0:No in-path obstacle detected/0x1:In-path obstacle detected (uncontrollable)/0x2:In-path obstacle detected (controllable:longitudinal)/0x3~0x7:Reserved | Unsigned | 0x0 | 1 | 0 |  |  |  | No |  | This signal represents the state of in-path obstacle and information of controllable state. - 자차선상의 전방 일반물체 인식 여부 및 제어 가능 상태 정보 | 20.06.01
RS4 | 2021 | CGW_CCU |  | HS-MM | 송신 | CGW_CCU | CANFD | CGW_CCU | 0x70 |  |  | Yes | ADAS_CMD_31_50ms_2 | 0x0781E002 |  | 8 | P | 150 | FN |  | 3 |  |  | HDP_SysFlrDisp | HDP System Failure Display | 3 | 45 |  | IG1 | 0x0:No HDP failure pop-up/0x1:HDP failure pop-up/0x2:HDP Camera blockage/0x3:HDP Radar blockage/0x4:HDP Lidar blockage/0x5:HDP ICC blockage/0x6~0x7:Reserved | Unsigned | 0x0 | 1 | 0 |  |  |  | No |  | This signal is for pop-up indication of HDP system failure. If this signal is set to 1, the display device shall indicate HDP failure information to the driver. | 21.06.10
RS4 | 2021 | CGW_CCU |  | HS-MM | 송신 | CGW_CCU | CANFD | CGW_CCU | 0x70 |  |  | Yes | ADAS_CMD_31_50ms_2 | 0x0781E002 |  | 8 | P | 150 | FN |  | 3 |  |  | HDP_InhbtOffDispSta | HDP Inhibit Off Display State | 3 | 48 |  | IG1 | 0x0:None/0x1:Inhibit change while HDP (H/Unit)/0x2~0x7:Reserved | Unsigned | 0x0 | 1 | 0 |  |  |  | No |  | This signal is shows that driving safety functions are inhibited while HDP in operation | 21.04.00
RS4 | 2021 | CGW_CCU |  | HS-MM | 송신 | CGW_CCU | CANFD | CGW_CCU | 0x70 |  |  | Yes | ADAS_CMD_31_50ms_2 | 0x0781E002 |  | 8 | P | 150 | FN |  | 3 |  |  | HDP_CtRoadSrfcDistVal | HDP Center Road Surface Distance Value | 11 | 51 |  | IG1 | 0x0~0x5DC:value (*0.1m)/0x5DD~0x7FD:Reserved/0x7FE:Default (Not Display)/0x7FF:Invalid | Unsigned | 0x7FE | 1 | 0 |  |  |  | No |  | This signal is notifying how far to display the road surfaces. | 21.03.11
RS4 | 2021 | CGW_CCU |  | HS-MM | 송신 | CGW_CCU | CANFD | CGW_CCU | 0x70 |  |  | Yes | ADAS_CMD_40_50ms_1 | 0x0781E501 |  | 8 | P | 150 | FN |  | 3 |  |  | ADAS_CMD_Crc40Val | ADAS_CMD_CyclicRedundancyCheck40Value | 16 | 0 |  | IG1 |  | Unsigned | 0xFFFF | 1 | 0 | 0 | 0 |  | No |  | The data area for CRC calculation is based on the data length (DLC) of the message DB. The CRC shall be calculated over the entire data block (excluding the CRC bytes) including the user data, alive counter and Data ID - CRC Polynomial (0x1021) , Initial Value : 0xFFFF, XOR value : 0x0000, Data ID : Message ID + 0xF800 - The initial value is for CRC calculation and the message should be sent with the calculated result value. - The mathematical expression to 16 bit CRC polynomial is given here. G(x) = x16 + x12 + x5 + 1 | 20.04.02
RS4 | 2021 | CGW_CCU |  | HS-MM | 송신 | CGW_CCU | CANFD | CGW_CCU | 0x70 |  |  | Yes | ADAS_CMD_40_50ms_1 | 0x0781E501 |  | 8 | P | 150 | FN |  | 3 |  |  | ADAS_CMD_AlvCnt40Val | ADAS_CMD_AliveCounter40Value | 8 | 16 |  | IG1 |  | Unsigned | 0x0 | 1 | 0 | 0 | 0 |  | No |  | For the first transmission request for a data element the counter shall be initialized with 0 and shall be incremented by 1 for every subsequent send request. When the counter reaches the maximum value(0xFF), then it shall restart with 0 for the next send request | 20.04.02
RS4 | 2021 | CGW_CCU |  | HS-MM | 송신 | CGW_CCU | CANFD | CGW_CCU | 0x70 |  |  | Yes | ADAS_CMD_40_50ms_1 | 0x0781E501 |  | 8 | P | 150 | FN |  | 3 |  |  | RCCW_Sta | RCCW_Status ##2G##BCW - BCW11 - CF_RCCW_Stat | 4 | 24 |  | IG1 | 0x0:Default/0x1:RCCW is Off/0x2:RCCW Passive/0x3:RCCW Active/0x4:RCCW Failure/0x5:RCCW Blockage/0x6:RCCW Minor Failure/0x7~0xE:Reserved | Unsigned | 0x0 | 1 | 0 | 0 | 0 |  | No |  | This signal indicates the Status of RCCW | 20.03.06
RS4 | 2021 | CGW_CCU |  | HS-MM | 송신 | CGW_CCU | CANFD | CGW_CCU | 0x70 |  |  | Yes | ADAS_CMD_40_50ms_1 | 0x0781E501 |  | 8 | P | 150 | FN |  | 3 |  |  | RCCW_LtIndSta | RCCW_LeftIndicatorStatus ##2G##BCW - BCW11 - CF_RCCW_IndLeft | 2 | 30 |  | IG1 | 0x0:Indicator output off/0x1:Indicator on (information)/0x2:Ready/0x3:Error Indicator | Unsigned | 0x0 | 1 | 0 | 0 | 0 |  | No |  | This signal Indicates RCCW Warning Indicator mode for Left side | 20.09.00
RS4 | 2021 | CGW_CCU |  | HS-MM | 송신 | CGW_CCU | CANFD | CGW_CCU | 0x70 |  |  | Yes | ADAS_CMD_40_50ms_1 | 0x0781E501 |  | 8 | P | 150 | FN |  | 3 |  |  | RCCW_RtIndSta | RCCW_RightIndicatorStatus ##2G##BCW - BCW11 - CF_RCCW_IndRight | 2 | 32 |  | IG1 | 0x0:Indicator output off/0x1:Indicator on (information)/0x2:Ready/0x3:Error Indicator | Unsigned | 0x0 | 1 | 0 | 0 | 0 |  | No |  | This signal Indicates RCCW Warning Indicator mode for Right side | 20.09.00
RS4 | 2021 | CGW_CCU |  | HS-MM | 송신 | CGW_CCU | CANFD | CGW_CCU | 0x70 |  |  | Yes | ADAS_CMD_40_50ms_1 | 0x0781E501 |  | 8 | P | 150 | FN |  | 3 |  |  | RCCW_LtSndWrngSta | RCCW_LeftSoundWarningStatus ##2G##BCW - BCW11 - CF_RL_SndWan | 2 | 34 | AMP | IG1 | 0x0:Speaker is Off/0x1:Speaker On/0x2:Not used/0x3:Error Indicator | Unsigned | 0x0 | 1 | 0 | 0 | 0 |  | No |  | This signal indicates RCCW Sound Warning for Rear Left Speaker | 20.03.06
RS4 | 2021 | CGW_CCU |  | HS-MM | 송신 | CGW_CCU | CANFD | CGW_CCU | 0x70 |  |  | Yes | ADAS_CMD_40_50ms_1 | 0x0781E501 |  | 8 | P | 150 | FN |  | 3 |  |  | RCCW_RtSndWrngSta | RCCW_RightSoundWarningStatus ##2G##BCW - BCW11 - CF_RR_SndWan | 2 | 36 | AMP | IG1 | 0x0:Speaker is Off/0x1:Speaker On/0x2:Not used/0x3:Error Indicator | Unsigned | 0x0 | 1 | 0 | 0 | 0 |  | No |  | This signal indicates RCCW Sound Warning for Rear Right Speaker | 20.03.06
RS4 | 2021 | CGW_CCU |  | HS-MM | 송신 | CGW_CCU | CANFD | CGW_CCU | 0x70 |  |  | Yes | ADAS_CMD_40_50ms_2 | 0x0781E502 |  | 8 | P | 150 | FN |  | 3 |  |  | RCCA_Deccel_Req | RCCA_Deccel_Requirement ##2G##BCW - BCA11 - CF_RCCA_Decel_Req | 4 | 0 |  | IG1 |  | Unsigned | 0x0 | 0.04 | 0 | 0 | 0 | g | No |  | This value is defined the time to stop the vehicle. (PH) = 0.04 * (Hex)g | 20.03.06
RS4 | 2021 | CGW_CCU |  | HS-MM | 송신 | CGW_CCU | CANFD | CGW_CCU | 0x70 |  |  | Yes | ADAS_CMD_40_50ms_2 | 0x0781E502 |  | 8 | P | 150 | FN |  | 3 |  |  | RCCA_BrkCmdSta | RCCA_BrakeCommandStatus ##2G##BCW - BCA11 - RCCA_Brake_Command | 2 | 4 |  | IG1 | 0x0:RCCA Brake off/0x1:RCCA Brake on/0x2:Not used/0x3:Error Indicator | Unsigned | 0x0 | 1 | 0 | 0 | 0 |  | No |  | RCCA Function Brake Command | 20.03.06
RS4 | 2021 | CGW_CCU |  | HS-MM | 송신 | CGW_CCU | CANFD | CGW_CCU | 0x70 |  |  | Yes | ADAS_CMD_40_50ms_2 | 0x0781E502 |  | 8 | P | 150 | FN |  | 3 |  |  | RCCA_LtWrngSta | RCCA_LeftWarningStatus ##2G##BCW - BCA11 - CF_RCCA_WarnLh | 2 | 6 |  | IG1 | 0x0:RCCA Left Warning is Off/0x1:RCCA Left Warning is On/0x2:RCCA Left Warning is Ended/0x3:BRAKE HOLD | Unsigned | 0x0 | 1 | 0 | 0 | 0 |  | No |  | This signal Indicates RCCA Warning state for HMI(Cluster) | 20.09.00
RS4 | 2021 | CGW_CCU |  | HS-MM | 송신 | CGW_CCU | CANFD | CGW_CCU | 0x70 |  |  | Yes | ADAS_CMD_40_50ms_2 | 0x0781E502 |  | 8 | P | 150 | FN |  | 3 |  |  | RCCA_RtWrngSta | RCCA_RightWarningStatus ##2G##BCW - BCA11 - CF_RCCA_WarnRh | 2 | 8 |  | IG1 | 0x0:RCCA Right Warning is Off/0x1:RCCA Right Warning is On/0x2:RCCA Right Warning is Ended/0x3:BRAKE HOLD | Unsigned | 0x0 | 1 | 0 | 0 | 0 |  | No |  | This signal Indicates RCCA Warning state for HMI | 20.09.00
RS4 | 2021 | CGW_CCU |  | HS-MM | 송신 | CGW_CCU | CANFD | CGW_CCU | 0x70 |  |  | Yes | ADAS_CMD_40_50ms_2 | 0x0781E502 |  | 8 | P | 150 | FN |  | 3 |  |  | RCCA_Sta | RCCA_Status | 4 | 16 |  | IG1 | 0x0:Default/0x1:RCCA is Off/0x2:RCCA Passive/0x3:RCCA Active/0x4:RCCA Failure/0x5:RCCA Blockage/0x6:RCCA Minor Failure/0x7~0xE:Reserved | Unsigned | 0x0 | 1 | 0 | 0 | 0 |  | No |  | This signal indicates the Status of RCCA | 20.03.06
RS4 | 2021 | CGW_CCU |  | HS-MM | 송신 | CGW_CCU | CANFD | CGW_CCU | 0x70 |  |  | Yes | ADAS_CMD_40_50ms_2 | 0x0781E502 |  | 8 | P | 150 | FN |  | 3 |  |  | RCCA_OnOffEquipSt | RCCA_OnOffEquipmentStatus ##2G##BCW - BCW12 - CF_RCCA_USM | 2 | 20 |  | IG1 | 0x0:Default/0x1:Off/0x2:Assist/0x3:Invalid | Unsigned | 0x0 | 1 | 0 | 0 | 0 |  | No |  | This signal indicates the on/off status of RCCA | 20.03.06
RS4 | 2021 | CGW_CCU |  | HS-MM | 송신 | CGW_CCU | CANFD | CGW_CCU | 0x70 |  |  | Yes | ADAS_CMD_40_50ms_2 | 0x0781E502 |  | 8 | P | 150 | FN |  | 3 |  |  | SEA_Sta | SEA_Status | 4 | 24 |  | B+ | 0x0:Default/0x1:SEA Function is off/0x2:SEA Function is passive/0x3:SEA Function active/0x4:SEA Function failure/0x5:SEA Function Blockage/0x6:SEA Function minor failure/0x7~0xE:Reserved | Unsigned | 0x0 | 1 | 0 | 0 | 0 |  | No |  | SEA tells Body control unit to operate Child door lock to lock | 20.03.06
RS4 | 2021 | CGW_CCU |  | HS-MM | 송신 | CGW_CCU | CANFD | CGW_CCU | 0x70 |  |  | Yes | ADAS_CMD_40_50ms_2 | 0x0781E502 |  | 8 | P | 150 | FN |  | 3 |  |  | SEA_LtTrgtSta | SEA_LeftWarningStatus ##2G##BCW - BCA11 - CF_SEA_Warn_Lh | 2 | 30 | AMP | B+ | 0x0:SEA Left Warning OFF/0x1:SEA Left Warning ON/0x2:Not used/0x3:Error Indicator | Unsigned | 0x0 | 1 | 0 | 0 | 0 |  | No |  | This signal carries the information which message shall be displayed to the driver when the system must activate SEA | 20.09.00
RS4 | 2021 | CGW_CCU |  | HS-MM | 송신 | CGW_CCU | CANFD | CGW_CCU | 0x70 |  |  | Yes | ADAS_CMD_40_50ms_2 | 0x0781E502 |  | 8 | P | 150 | FN |  | 3 |  |  | SEA_RtTrgtSta | SEA_RightWarningStatus ##2G##BCW - BCA11 - CF_SEA_Warn_Rh | 2 | 32 | AMP | B+ | 0x0:SEA Right Warning OFF/0x1:SEA Right Warning ON/0x2:Not used/0x3:Error Indicator | Unsigned | 0x0 | 1 | 0 | 0 | 0 |  | No |  | This signal carries the information which message shall be displayed to the driver when the system must activate SEA | 20.09.00
RS4 | 2021 | CGW_CCU |  | HS-MM | 송신 | CGW_CCU | CANFD | CGW_CCU | 0x70 |  |  | Yes | ADAS_CMD_40_50ms_2 | 0x0781E502 |  | 8 | P | 150 | FN |  | 3 |  |  | SEA_OnOffEquipSta_New | SEA_OnOffEquipmentStatus ##2G##BCW - BCW12 - CF_SEA_USM_NEW | 2 | 36 |  | B+ | 0x0:Default/0x1:Off/0x2:Assist/0x3:Invalid | Unsigned | 0x0 | 1 | 0 |  |  |  | No |  | This signal indicates the on/off status of SEA | 20.03.06
RS4 | 2021 | CGW_CCU |  | HS-MM | 송신 | CGW_CCU | CANFD | CGW_CCU | 0x70 |  |  | Yes | ADAS_CMD_50_50ms_1 | 0x06C1BA01 |  | 8 | P | 150 | FN |  | 3 |  |  | ADAS_CMD_Crc50Val | ADAS_CMD_CyclicRedundancyCheck50Value ##2G##BCW - BCA11 - Check_Sum | 16 | 0 |  | IG1 |  | Unsigned | 0xFFFF | 1 | 0 | 0 | 0 |  | No |  | The data area for CRC calculation is based on the data length (DLC) of the message DB. The CRC shall be calculated over the entire data block (excluding the CRC bytes) including the user data, alive counter and Data ID - CRC Polynomial (0x1021) , Initial Value : 0xFFFF, XOR value : 0x0000, Data ID : Message ID + 0xF800 - The initial value is for CRC calculation and the message should be sent with the calculated result value. - The mathematical expression to 16 bit CRC polynomial is given here. G(x) = x16 + x12 + x5 + 1 | 20.04.02
RS4 | 2021 | CGW_CCU |  | HS-MM | 송신 | CGW_CCU | CANFD | CGW_CCU | 0x70 |  |  | Yes | ADAS_CMD_50_50ms_1 | 0x06C1BA01 |  | 8 | P | 150 | FN |  | 3 |  |  | ADAS_CMD_AlvCnt50Val | ADAS_CMD_AliveCounter50Value ##2G##BCW - BCA11 - AliveCounter | 8 | 16 |  | IG1 |  | Unsigned | 0x0 | 1 | 0 | 0 | 0 |  | No |  | For the first transmission request for a data element the counter shall be initialized with 0 and shall be incremented by 1 for every subsequent send request. When the counter reaches the maximum value(0xFF), then it shall restart with 0 for the next send request | 20.04.02
RS4 | 2021 | CGW_CCU |  | HS-MM | 송신 | CGW_CCU | CANFD | CGW_CCU | 0x70 |  |  | Yes | ADAS_CMD_50_50ms_1 | 0x06C1BA01 |  | 8 | P | 150 | FN |  | 3 |  |  | BCW_Sta | BCW_Status ##2G##BCW - BCW11 - CF_BCW_Stat | 4 | 24 |  | IG1 | 0x0:Default/0x1:System is Off/0x2:System Passive/0x3:System Active/0x4:System Failure/0x5:System Blockage/0x6:System minor failure/0x7~0xE:Reserved | Unsigned | 0x0 | 1 | 0 | 0 | 0 |  | No |  | This signal indicates the status of BCW | 20.03.06
RS4 | 2021 | CGW_CCU |  | HS-MM | 송신 | CGW_CCU | CANFD | CGW_CCU | 0x70 |  |  | Yes | ADAS_CMD_50_50ms_1 | 0x06C1BA01 |  | 8 | P | 150 | FN |  | 3 |  |  | BCW_LtIndSta | BCW_LeftIndicatorStatus ##2G##BCW - BCW11 - CF_BCW_IndLeft | 2 | 30 |  | IG1 | 0x0:Indicator output off/0x1:Indicator on (information)/0x2:Indicator blinking(warning)/0x3:Error Indicator | Unsigned | 0x0 | 1 | 0 | 0 | 0 |  | No |  | This signal Indicates BCW Warning Indicator mode for Left side | 21.01.08
RS4 | 2021 | CGW_CCU |  | HS-MM | 송신 | CGW_CCU | CANFD | CGW_CCU | 0x70 |  |  | Yes | ADAS_CMD_50_50ms_1 | 0x06C1BA01 |  | 8 | P | 150 | FN |  | 3 |  |  | BCW_RtIndSta | BCW_RightIndicatorStatus ##2G##BCW - BCW11 - CF_BCW_IndRight | 2 | 32 |  | IG1 | 0x0:Indicator output off/0x1:Indicator on (information)/0x2:Indicator blinking(warning)/0x3:Error Indicator | Unsigned | 0x0 | 1 | 0 | 0 | 0 |  | No |  | This signal Indicates BCW Warning Indicator mode for Right side | 21.01.08
RS4 | 2021 | CGW_CCU |  | HS-MM | 송신 | CGW_CCU | CANFD | CGW_CCU | 0x70 |  |  | Yes | ADAS_CMD_50_50ms_1 | 0x06C1BA01 |  | 8 | P | 150 | FN |  | 3 |  |  | BCW_LtSndWrngSta | BCW_LeftSoundWarningStatus ##2G##BCW - BCW11 - CF_FL_SndWan | 2 | 34 | AMP | IG1 | 0x0:Speaker is Off/0x1:Speaker On/0x2:Not used/0x3:Error Indicator | Unsigned | 0x0 | 1 | 0 | 0 | 0 |  | No |  | This signal indicates BCW Sound Warning for Front Left Speaker | 20.03.06
RS4 | 2021 | CGW_CCU |  | HS-MM | 송신 | CGW_CCU | CANFD | CGW_CCU | 0x70 |  |  | Yes | ADAS_CMD_50_50ms_1 | 0x06C1BA01 |  | 8 | P | 150 | FN |  | 3 |  |  | BCW_RtSndWrngSta | BCW_RightSoundWarningStatus ##2G##BCW - BCW11 - CF_FR_SndWan | 2 | 36 | AMP | IG1 | 0x0:Speaker is Off/0x1:Speaker On/0x2:Not used/0x3:Error Indicator | Unsigned | 0x0 | 1 | 0 | 0 | 0 |  | No |  | This signal indicates BCW Sound Warning for Front Right Speaker | 20.03.06
RS4 | 2021 | CGW_CCU |  | HS-MM | 송신 | CGW_CCU | CANFD | CGW_CCU | 0x70 |  |  | Yes | ADAS_CMD_50_50ms_1 | 0x06C1BA01 |  | 8 | P | 150 | FN |  | 3 |  |  | BCW_SnstvtyModRetVal | BCW_SensitivityModeReturnValue ##2G##BCW - BCW12 - CF_BCW_DrvSetState | 3 | 56 |  | IG1 | 0x0:Default/0x1:Late/0x2:Normal/0x3:Early/0x4~0x6:Reserved/0x7:Invalid | Unsigned | 0x0 | 1 | 0 | 0 | 0 |  | No |  | This signal indicates the selected sensitive mode of BCW warning | 20.03.06
RS4 | 2021 | CGW_CCU |  | HS-MM | 송신 | CGW_CCU | CANFD | CGW_CCU | 0x70 |  |  | Yes | ADAS_CMD_50_50ms_1 | 0x06C1BA01 |  | 8 | P | 150 | FN |  | 3 |  |  | BCW_IndSta |  | 2 | 59 |  | IG1 | 0x0:Default/0x1:Normal/0x2:Inidicator Failure/0x3:Reserved | Unsigned | 0x0 | 1 | 0 |  |  |  | No |  | OS Mirror Indicator Failure | 20.03.06
RS4 | 2021 | CGW_CCU |  | HS-MM | 송신 | CGW_CCU | CANFD | CGW_CCU | 0x70 |  |  | Yes | ADAS_CMD_50_50ms_2 | 0x06C1BA02 |  | 8 | P | 150 | FN |  | 3 |  |  | BCA_Sta | BCA_Status ##2G##BCW - BCA11 - CF_BCA_State | 4 | 0 |  | IG1 | 0x0:Default/0x1:BCA Function is off/0x2:BCA Function is passive/0x3:BCA Function active/0x4:BCA Function failure/0x5:BCA Function Blockage/0x6::BCA Function minor failure/0x7:Failure low priority/0x8~0xE:Reserved | Unsigned | 0x0 | 1 | 0 | 0 | 0 |  | No |  | This signal indicates the status of BCA | 20.03.06
RS4 | 2021 | CGW_CCU |  | HS-MM | 송신 | CGW_CCU | CANFD | CGW_CCU | 0x70 |  |  | Yes | ADAS_CMD_50_50ms_2 | 0x06C1BA02 |  | 8 | P | 150 | FN |  | 3 |  |  | BCA_OnOffEquipSta | BCA_OnOffEquipmentStatus ##2G##BCW - BCW12 - CF_BCA_USM | 3 | 4 |  | IG1 | 0x0:Default/0x1:Off/0x2:Warning/0x3:Assist/0x4~0x6:Reserved/0x7:Invalid | Unsigned | 0x0 | 1 | 0 | 0 | 0 |  | No |  | This signal indicates the on/off status of BCA | 20.03.06
RS4 | 2021 | CGW_CCU |  | HS-MM | 송신 | CGW_CCU | CANFD | CGW_CCU | 0x70 |  |  | Yes | ADAS_CMD_50_50ms_2 | 0x06C1BA02 |  | 8 | P | 150 | FN |  | 3 |  |  | BCA_DRV_WarnSta | BCA Driving Situation Warning Status | 3 | 12 |  | IG1 | 0x0:No Warning/0x1:Left Warning/0x2:Right Warning/0x3:Left Control (Braking)/0x4:Right Control (Braking)/0x5:Left Control (Steering)/0x6:Right Control (Steering)/0x7:Error Indicator | Unsigned | 0x0 | 1 | 0 |  |  |  | No |  | This signal indicate the warning status for BCA-R with Differential Brake | 20.09.00
RS4 | 2021 | CGW_CCU |  | HS-MM | 송신 | CGW_CCU | CANFD | CGW_CCU | 0x70 |  |  | Yes | ADAS_CMD_50_50ms_2 | 0x06C1BA02 |  | 8 | P | 150 | FN |  | 3 |  |  | BCA_Plus_Deccel_Req | BCA_Plus_Deccel_Requirement | 4 | 16 |  | IG1 |  | Unsigned | 0x0 | 0.04 | 0 | 0 | 0 | g | No |  | This value is defined the time to stop the vehicle. (PH) = 0.04 * (Hex)g | 20.03.06
RS4 | 2021 | CGW_CCU |  | HS-MM | 송신 | CGW_CCU | CANFD | CGW_CCU | 0x70 |  |  | Yes | ADAS_CMD_50_50ms_2 | 0x06C1BA02 |  | 8 | P | 150 | FN |  | 3 |  |  | BCA_Plus_BrkCmdSta | BCA_Plus_BrakeCommandStatus | 2 | 20 |  | IG1 | 0x0:BCA_Plus Brake off/0x1:BCA_Plus Brake on/0x2:Not used/0x3:Error Indicator | Unsigned | 0x0 | 1 | 0 | 0 | 0 |  | No |  | BCA_Plus Function Brake Command | 20.03.06
RS4 | 2021 | CGW_CCU |  | HS-MM | 송신 | CGW_CCU | CANFD | CGW_CCU | 0x70 |  |  | Yes | ADAS_CMD_50_50ms_2 | 0x06C1BA02 |  | 8 | P | 150 | FN |  | 3 |  |  | BCA_Plus_LtWrngSta | BCA_Plus_LeftWarningStatus | 2 | 22 |  | IG1 | 0x0:BCA_Plus Left Warning is Off/0x1:BCA_Plus Left Warning is On/0x2:BCA_Plus Left Control is On/0x3:BCA_Plus Left Control is Ended | Unsigned | 0x0 | 1 | 0 | 0 | 0 |  | No |  | This signal Indicates BCA_Plus Warning state for HMI(Cluster) | 20.03.06
RS4 | 2021 | CGW_CCU |  | HS-MM | 송신 | CGW_CCU | CANFD | CGW_CCU | 0x70 |  |  | Yes | ADAS_CMD_50_50ms_2 | 0x06C1BA02 |  | 8 | P | 150 | FN |  | 3 |  |  | BCA_Plus_RtWrngSta | BCA_Plus_RightWarningStatus | 2 | 24 |  | IG1 | 0x0:BCA_Plus Right Warning is Off/0x1:BCA_Plus Right Warning is On/0x2:BCA_Plus Right Control is On/0x3:BCA_Plus Right Control is Ended | Unsigned | 0x0 | 1 | 0 | 0 | 0 |  | No |  | This signal Indicates BCA_Plus Warning state for HMI | 20.03.06
RS4 | 2021 | CGW_CCU |  | HS-MM | 송신 | CGW_CCU | CANFD | CGW_CCU | 0x70 |  |  | Yes | ADAS_CMD_50_50ms_3 | 0x06C1BA03 |  | 8 | P | 150 | FN |  | 3 |  |  | OSMrrLamp_LtIndSta | Left Outside Mirror Indicator Control Signal | 2 | 0 |  | IG1 | 0x0:Indicator output off/0x1:Indicator on (information)/0x2:Indicator blinking(warning)/0x3:Indicator output check | Unsigned | 0x0 | 1 | 0 |  |  |  | No |  | This signal indicates the on/off status of BCA | 20.08.07
RS4 | 2021 | CGW_CCU |  | HS-MM | 송신 | CGW_CCU | CANFD | CGW_CCU | 0x70 |  |  | Yes | ADAS_CMD_50_50ms_3 | 0x06C1BA03 |  | 8 | P | 150 | FN |  | 3 |  |  | OSMrrLamp_RtIndSta | Right Outside Mirror Indicator Control Signal | 2 | 2 |  | IG1 | 0x0:Indicator output off/0x1:Indicator on (information)/0x2:Indicator blinking(warning)/0x3:Indicator output check | Unsigned | 0x0 | 1 | 0 |  |  |  | No |  | This signal indicates the on/off status of BCA | 20.08.07
RS4 | 2021 | CGW_CCU |  | HS-MM | 송신 | CGW_CCU | CANFD | CGW_CCU | 0x70 |  |  | Yes | ADAS_PRK_10_20ms_1 | 0x05C17001 |  | 8 | P | 100 | FN |  | 5 |  |  | ADAS_PRK_Crc1Val | ADAS_PRK_CyclicRedundancyCheck1Value | 16 | 0 |  | IG1 |  | Unsigned | 0xFFFF | 1 | 0 | 0 | 0 |  | No |  | The data area for CRC calculation is based on the data length (DLC) of the message DB. The CRC shall be calculated over the entire data block (excluding the CRC bytes) including the user data, alive counter and Data ID - CRC Polynomial (0x1021) , Initial Value : 0xFFFF, XOR value : 0x0000, Data ID : Message ID + 0xF800 - The initial value is for CRC calculation and the message should be sent with the calculated result value. - The mathematical expression to 16 bit CRC polynomial is given here. G(x) = x16 + x12 + x5 + 1 | 18.11.08
RS4 | 2021 | CGW_CCU |  | HS-MM | 송신 | CGW_CCU | CANFD | CGW_CCU | 0x70 |  |  | Yes | ADAS_PRK_10_20ms_1 | 0x05C17001 |  | 8 | P | 100 | FN |  | 5 |  |  | ADAS_PRK_AlvCnt1Val | ADAs_PRK_AliveCounter1Value | 8 | 16 |  | IG1 |  | Unsigned | 0x0 | 1 | 0 | 0 | 0 |  | No |  | For the first transmission request for a data element the counter shall be initialized with 0 and shall be incremented by 1 for every subsequent send request. When the counter reaches the maximum value(0xFF), then it shall restart with 0 for the next send request | 18.11.08
RS4 | 2021 | CGW_CCU |  | HS-MM | 송신 | CGW_CCU | CANFD | CGW_CCU | 0x70 |  |  | Yes | ADAS_PRK_10_20ms_1 | 0x05C17001 |  | 8 | P | 100 | FN |  | 5 |  |  | PCA_RrEquipSta | PCA_RearEquipmentStatus | 3 | 24 |  | IG1 | 0x0:Default/0x1:Off/0x2:Warning/0x3:Assist/0x4~0x6:Reserved/0x7:Invalid | Unsigned | 0x0 | 1 | 0 | 0 | 0 |  | No |  | PCA Rear Equipment Status | 19.10.03
RS4 | 2021 | CGW_CCU |  | HS-MM | 송신 | CGW_CCU | CANFD | CGW_CCU | 0x70 |  |  | Yes | ADAS_PRK_10_20ms_1 | 0x05C17001 |  | 8 | P | 100 | FN |  | 5 |  |  | PCA_SysFlrSta | PCA_SystemFailureStatus | 3 | 28 |  | IG1 | 0x0:Normal/0x1:Unavailable by ESC/0x2:Unavailable by Camera/0x3:Unavailable by Ultrasonic/0x4:Unavailable by PCA-R/0x5:Unavailable by PCA-R/F/S/0x6:Reserved/0x7:Invalid | Unsigned | 0x0 | 1 | 0 | 0 | 0 |  | No |  | PCA Failure status | 19.10.03
RS4 | 2021 | CGW_CCU |  | HS-MM | 송신 | CGW_CCU | CANFD | CGW_CCU | 0x70 |  |  | Yes | ADAS_PRK_10_20ms_1 | 0x05C17001 |  | 8 | P | 100 | FN |  | 5 |  |  | PCA_RrWrngLvlSta | PCA_RearWarningLevelStatus | 3 | 32 |  | IG1 | 0x0:Normal/0x1:Ready/0x2:Warning/0x3:Assist/0x4:Assist Ended/0x5:Brake Hold/0x6:Reserved/0x7:Invalid | Unsigned | 0x0 | 1 | 0 | 0 | 0 |  | No |  | PCA Rear Warning level status | 19.10.03
RS4 | 2021 | CGW_CCU |  | HS-MM | 송신 | CGW_CCU | CANFD | CGW_CCU | 0x70 |  |  | Yes | ADAS_PRK_10_20ms_1 | 0x05C17001 |  | 8 | P | 100 | FN |  | 5 |  |  | PCA_ModDis | PCA_ ModeDisplay | 3 | 36 |  | IG1 | 0x0:No Warning/0x1:PCA-R Off/0x2:PCA-R On/0x3:PCA-R Off, PCA-F/S Off/0x4:PCA-R On, PCA-F/S Off/0x5:PCA-R On, PCA-F/S On/0x6:Reserved/0x7:Invalid | Unsigned | 0x0 | 1 | 0 |  |  |  | No |  | PCA Mode Display | 20.02.01
RS4 | 2021 | CGW_CCU |  | HS-MM | 송신 | CGW_CCU | CANFD | CGW_CCU | 0x70 |  |  | Yes | ADAS_PRK_10_20ms_1 | 0x05C17001 |  | 8 | P | 100 | FN |  | 5 |  |  | PCA_WrngSndCtSta | PCA_WarningSoundCenterStatus | 2 | 40 | AMP | IG1 | 0x0:Normal/0x1:Warning/0x2:Reserved/0x3:Invalid | Unsigned | 0x0 | 1 | 0 | 0 | 0 |  | No |  | Warning sound center status | 20.01.01
RS4 | 2021 | CGW_CCU |  | HS-MM | 송신 | CGW_CCU | CANFD | CGW_CCU | 0x70 |  |  | Yes | ADAS_PRK_10_20ms_1 | 0x05C17001 |  | 8 | P | 100 | FN |  | 5 |  |  | PCA_WrngSndLtSta | PCA_WarningSoundLeftStatus | 2 | 42 | AMP | IG1 | 0x0:Normal/0x1:Warning/0x2:Reserved/0x3:Invalid | Unsigned | 0x0 | 1 | 0 | 0 | 0 |  | No |  | Warning sound left status | 20.01.01
RS4 | 2021 | CGW_CCU |  | HS-MM | 송신 | CGW_CCU | CANFD | CGW_CCU | 0x70 |  |  | Yes | ADAS_PRK_10_20ms_1 | 0x05C17001 |  | 8 | P | 100 | FN |  | 5 |  |  | PCA_WrngSndRtSta | PCA_WarningSoundRightStatus | 2 | 44 | AMP | IG1 | 0x0:Normal/0x1:Warning/0x2:Reserved/0x3:Invalid | Unsigned | 0x0 | 1 | 0 | 0 | 0 |  | No |  | Warning sound right status | 17.12.00
RS4 | 2021 | CGW_CCU |  | HS-MM | 송신 | CGW_CCU | CANFD | CGW_CCU | 0x70 |  |  | Yes | ADAS_PRK_10_20ms_1 | 0x05C17001 |  | 8 | P | 100 | FN |  | 5 |  |  | PCA_HptReq | PCA_HapticRequest | 2 | 46 |  | IG1 | 0x0:Haptic Off/0x1:Haptic On/0x2:Reserved/0x3:Invalid | Unsigned | 0x0 | 1 | 0 |  |  |  | No |  | PCA Haptic Request | 20.02.03
RS4 | 2021 | CGW_CCU |  | HS-MM | 송신 | CGW_CCU | CANFD | CGW_CCU | 0x70 |  |  | Yes | ADAS_PRK_10_20ms_1 | 0x05C17001 |  | 8 | P | 100 | FN |  | 5 |  |  | PCA_BrkReq | PCA_BrakeRequest | 2 | 48 |  | IG1 | 0x0:PCA Brake off/0x1:PCA Brake on/0x2:PCA Brake on (hold)/0x3:Error indicator | Unsigned | 0x0 | 1 | 0 | 0 | 0 |  | No |  | Brake request with EPB : 0x2 PCA Brake on (hold) without EPB : 0x1 PCA Brake on | 19.07.06
RS4 | 2021 | CGW_CCU |  | HS-MM | 송신 | CGW_CCU | CANFD | CGW_CCU | 0x70 |  |  | Yes | ADAS_PRK_10_20ms_1 | 0x05C17001 |  | 8 | P | 100 | FN |  | 5 |  |  | PCA_EpbReq | PCA_EPBRequest | 2 | 50 |  | IG1 | 0x0:Apply EPB/0x1:Stand by/0x2:Reserved/0x3:Invalid | Unsigned | 0x0 | 1 | 0 | 0 | 0 |  | No |  | request to hold the vehicle, applying EPB | 19.07.06
RS4 | 2021 | CGW_CCU |  | HS-MM | 송신 | CGW_CCU | CANFD | CGW_CCU | 0x70 |  |  | Yes | ADAS_PRK_10_20ms_1 | 0x05C17001 |  | 8 | P | 100 | FN |  | 5 |  |  | PCA_DclTrgtVal | PCA_DecelerationTargetValue | 4 | 52 |  | IG1 |  | Unsigned | 0x0 | 0.04 | 0 | 0 | 0 | g | No |  | Deceleration target value | 18.07.01
RS4 | 2021 | CGW_CCU |  | HS-MM | 송신 | CGW_CCU | CANFD | CGW_CCU | 0x70 |  |  | Yes | ADAS_PRK_10_20ms_1 | 0x05C17001 |  | 8 | P | 100 | FN |  | 5 |  |  | PCA_DgrSta | PCA_DegreeStatus | 3 | 56 |  | IG1 | 0x0:Default/0x1:Late/0x2:Normal/0x3~0x6:Reserved/0x7:Invalid | Unsigned | 0x0 | 1 | 0 | 0 | 0 |  | No |  | Warning timing status | 17.12.03
RS4 | 2021 | CGW_CCU |  | HS-MM | 송신 | CGW_CCU | CANFD | CGW_CCU | 0x70 |  |  | Yes | ADAS_PRK_10_20ms_1 | 0x05C17001 |  | 8 | P | 100 | FN |  | 5 |  |  | ADAS_PRK_PDW_SysFlrSta | PDW System Failure State | 2 | 62 |  | IG1 | 0x0:No Display/0x1:Unable by Ultrasonic/0x2:PDW Failure/0x3:Error Indicator | Unsigned | 0x0 | 1 | 0 |  |  |  | No |  | PDW Failure Status | 20.11.02
RS4 | 2021 | CGW_CCU |  | HS-MM | 송신 | CGW_CCU | CANFD | CGW_CCU | 0x70 |  |  | Yes | ADAS_PRK_10_20ms_2 | 0x05C17002 |  | 8 | P | 100 | FN |  | 5 |  |  | ADAS_PRK_PDW_SwIndOnReq |  | 2 | 0 |  | IG1 | 0x0:Indicator Off/0x1:Indicator On/0x2:Not Used/0x3:Error Indicator | Unsigned | 0x0 | 1 | 0 |  |  |  | No |  | -PDW Switch Indicator On/Off Request This signal is used for PDW-R and PDW-F/R | 18.05.02
RS4 | 2021 | CGW_CCU |  | HS-MM | 송신 | CGW_CCU | CANFD | CGW_CCU | 0x70 |  |  | Yes | ADAS_PRK_10_20ms_2 | 0x05C17002 |  | 8 | P | 100 | FN |  | 5 |  |  | ADAS_PRK_PDW_OptTyp | Option information for None, PDW-R, PDW-FR, PDW-FSR | 3 | 2 |  | IG1 | 0x0:None/0x1:PDW-R/0x2:PDW-FR/0x3:PDW-FSR/0x4:PDW-R (w/ 1st Corner Warning)/0x5:PDW-FR (w/ 1st Corner Warning)/0x6:Not Used/0x7:Error Indicator | Unsigned | 0x0 | 1 | 0 |  |  |  | No |  | this signal means PDW Option (Non, PDW-R, PDW-FR, PDW-FSR) | 20.11.02
RS4 | 2021 | CGW_CCU |  | HS-MM | 송신 | CGW_CCU | CANFD | CGW_CCU | 0x70 |  |  | Yes | ADAS_PRK_10_20ms_2 | 0x05C17002 |  | 8 | P | 100 | FN |  | 5 |  |  | ADAS_PRK_PDW_AutoOn_USM |  | 2 | 5 |  | IG1 | 0x0:Default/0x1:Function Off/0x2:Function On/0x3:Invalid | Unsigned | 0x0 | 1 | 0 |  |  |  | No |  | PDW system automatically on/off setting status | 18.05.02
RS4 | 2021 | CGW_CCU |  | HS-MM | 송신 | CGW_CCU | CANFD | CGW_CCU | 0x70 |  |  | Yes | ADAS_PRK_10_20ms_2 | 0x05C17002 |  | 8 | P | 100 | FN |  | 5 |  |  | PCA_FrSdEquipChkSta | PCA_FrontSideEquipmentCheckStatus | 2 | 8 |  | IG1 | 0x0:Default/0x1:Off/0x2:On/0x3:Invalid | Unsigned | 0x0 | 1 | 0 |  |  |  | No |  | PCA Front Side Equipment Check Status | 20.05.02
RS4 | 2021 | CGW_CCU |  | HS-MM | 송신 | CGW_CCU | CANFD | CGW_CCU | 0x70 |  |  | Yes | ADAS_PRK_10_20ms_2 | 0x05C17002 |  | 8 | P | 100 | FN |  | 5 |  |  | PCA_RrEquipChkSta | PCA RearEquipmentCheckStatus | 2 | 10 |  | IG1 | 0x0:Default/0x1:Off/0x2:On/0x3:Invalid | Unsigned | 0x0 | 1 | 0 |  |  |  | No |  | PCA Rear Equipment Check Status | 20.05.02
RS4 | 2021 | CGW_CCU |  | HS-MM | 송신 | CGW_CCU | CANFD | CGW_CCU | 0x70 |  |  | Yes | ADAS_PRK_10_20ms_2 | 0x05C17002 |  | 8 | P | 100 | FN |  | 5 |  |  | PCA_FrWrngLvlSta | PCA_FrontWarningLevelStatus | 3 | 12 |  | IG1 | 0x0:Normal/0x1:Ready/0x2:Warning/0x3:Assist/0x4:Assist Ended/0x5~0x6:Reserved/0x7:Invalid | Unsigned | 0x0 | 1 | 0 |  |  |  | No |  | PCA Front warning level status | 19.10.03
RS4 | 2021 | CGW_CCU |  | HS-MM | 송신 | CGW_CCU | CANFD | CGW_CCU | 0x70 |  |  | Yes | ADAS_PRK_10_20ms_2 | 0x05C17002 |  | 8 | P | 100 | FN |  | 5 |  |  | PCA_LtWrngLvlSta | PCA_LeftWarningLevelStatus | 3 | 16 |  | IG1 | 0x0:Normal/0x1:Ready/0x2:Warning/0x3:Assist/0x4:Assist Ended/0x5~0x6:Reserved/0x7:Invalid | Unsigned | 0x0 | 1 | 0 |  |  |  | No |  | PCA Left warning level status | 20.01.01
RS4 | 2021 | CGW_CCU |  | HS-MM | 송신 | CGW_CCU | CANFD | CGW_CCU | 0x70 |  |  | Yes | ADAS_PRK_10_20ms_2 | 0x05C17002 |  | 8 | P | 100 | FN |  | 5 |  |  | PCA_RtWrngLvlSta | PCA_RightWarningLevelStatus | 3 | 20 |  | IG1 | 0x0:Normal/0x1:Ready/0x2:Warning/0x3:Assist/0x4:Assist Ended/0x5~0x6:Reserved/0x7:Invalid | Unsigned | 0x0 | 1 | 0 |  |  |  | No |  | PCA Right warning level status | 19.08.08
RS4 | 2021 | CGW_CCU |  | HS-MM | 송신 | CGW_CCU | CANFD | CGW_CCU | 0x70 |  |  | Yes | ADAS_PRK_10_20ms_2 | 0x05C17002 |  | 8 | P | 100 | FN |  | 5 |  |  | PCA_LtWrngDis | PCA_LeftWarningDisplay | 2 | 24 |  | IG1 | 0x0:Off (No warning)/0x1:1st warning/0x2:2nd warning/0x3:3rd warning | Unsigned | 0x0 | 1 | 0 |  |  |  | No |  | PCA Left warning display | 20.09.00
RS4 | 2021 | CGW_CCU |  | HS-MM | 송신 | CGW_CCU | CANFD | CGW_CCU | 0x70 |  |  | Yes | ADAS_PRK_10_20ms_2 | 0x05C17002 |  | 8 | P | 100 | FN |  | 5 |  |  | PCA_RtWrngDis | PCA_RightWarningDisplay | 2 | 26 |  | IG1 | 0x0:Off (No warning)/0x1:1st warning/0x2:2nd warning/0x3:3rd warning | Unsigned | 0x0 | 1 | 0 |  |  |  | No |  | PCA Right warning display | 20.09.00
RS4 | 2021 | CGW_CCU |  | HS-MM | 송신 | CGW_CCU | CANFD | CGW_CCU | 0x70 |  |  | Yes | ADAS_PRK_10_20ms_2 | 0x05C17002 |  | 8 | P | 100 | FN |  | 5 |  |  | PCA_LtRrWrngDis | PCA_LeftRearWarningDisplay | 2 | 28 |  | IG1 | 0x0:Off (No warning)/0x1:1st warning/0x2:2nd warning/0x3:3rd warning | Unsigned | 0x0 | 1 | 0 |  |  |  | No |  | PCA Left-Rear warning display | 20.09.00
RS4 | 2021 | CGW_CCU |  | HS-MM | 송신 | CGW_CCU | CANFD | CGW_CCU | 0x70 |  |  | Yes | ADAS_PRK_10_20ms_2 | 0x05C17002 |  | 8 | P | 100 | FN |  | 5 |  |  | PCA_RtRrWrngDis | PCA_RightRearWarningDisplay | 2 | 30 |  | IG1 | 0x0:Off (No warning)/0x1:1st warning/0x2:2nd warning/0x3:3rd warning | Unsigned | 0x0 | 1 | 0 |  |  |  | No |  | PCA Right-Rear warning display | 20.09.00
RS4 | 2021 | CGW_CCU |  | HS-MM | 송신 | CGW_CCU | CANFD | CGW_CCU | 0x70 |  |  | Yes | ADAS_PRK_10_20ms_2 | 0x05C17002 |  | 8 | P | 100 | FN |  | 5 |  |  | PCA_RrFlrDis | PCA_RearFailureDisplay | 2 | 32 |  | IG1 | 0x0:Normal/0x1:Unvailable by PCA-R/0x2:Reserved/0x3:Invalid | Unsigned | 0x0 | 1 | 0 |  |  |  | No |  | PCA Rear Failure Display | 19.10.04
RS4 | 2021 | CGW_CCU |  | HS-MM | 송신 | CGW_CCU | CANFD | CGW_CCU | 0x70 |  |  | Yes | ADAS_PRK_10_20ms_2 | 0x05C17002 |  | 8 | P | 100 | FN |  | 5 |  |  | PCA_FrFlrDis | PCA_FrontFailureDisplay | 2 | 34 |  | IG1 | 0x0:Normal/0x1:Unvailable by PCA-F/0x2:Reserved/0x3:Invalid | Unsigned | 0x0 | 1 | 0 |  |  |  | No |  | PCA Front Failure Display | 19.10.04
RS4 | 2021 | CGW_CCU |  | HS-MM | 송신 | CGW_CCU | CANFD | CGW_CCU | 0x70 |  |  | Yes | ADAS_PRK_10_20ms_2 | 0x05C17002 |  | 8 | P | 100 | FN |  | 5 |  |  | PCA_LtFlrDis | PCA_LeftFailureDisplay | 2 | 36 |  | IG1 | 0x0:Normal/0x1:Unvailable by PCA-S/0x2:Reserved/0x3:Invalid | Unsigned | 0x0 | 1 | 0 |  |  |  | No |  | PCA Left Failure Display | 20.01.01
RS4 | 2021 | CGW_CCU |  | HS-MM | 송신 | CGW_CCU | CANFD | CGW_CCU | 0x70 |  |  | Yes | ADAS_PRK_10_20ms_2 | 0x05C17002 |  | 8 | P | 100 | FN |  | 5 |  |  | PCA_RtFlrDis | PCA_RightFailureDisplay | 2 | 38 |  | IG1 | 0x0:Normal/0x1:Unvailable by PCA-S/0x2:Reserved/0x3:Invalid | Unsigned | 0x0 | 1 | 0 |  |  |  | No |  | PCA Right Failure Display | 19.10.04
RS4 | 2021 | CGW_CCU |  | HS-MM | 송신 | CGW_CCU | CANFD | CGW_CCU | 0x70 |  |  | Yes | ADAS_PRK_20_20ms_1 | 0x05816501 |  | 8 | P | 100 | FN |  | 5 |  |  | ADAS_PRK_Crc2Val | ADAS_PRK_CyclicRedundancyCheck2Value | 16 | 0 |  | IG1 |  | Unsigned | 0xFFFF | 1 | 0 | 0 | 0 |  | No |  | The data area for CRC calculation is based on the data length (DLC) of the message DB. The CRC shall be calculated over the entire data block (excluding the CRC bytes) including the user data, alive counter and Data ID - CRC Polynomial (0x1021) , Initial Value : 0xFFFF, XOR value : 0x0000, Data ID : Message ID + 0xF800 - The initial value is for CRC calculation and the message should be sent with the calculated result value. - The mathematical expression to 16 bit CRC polynomial is given here. G(x) = x16 + x12 + x5 + 1 | 18.11.08
RS4 | 2021 | CGW_CCU |  | HS-MM | 송신 | CGW_CCU | CANFD | CGW_CCU | 0x70 |  |  | Yes | ADAS_PRK_20_20ms_1 | 0x05816501 |  | 8 | P | 100 | FN |  | 5 |  |  | ADAS_PRK_AlvCnt2Val | ADAS_PRK_AliveCounter2Value | 8 | 16 |  | IG1 |  | Unsigned | 0x0 | 1 | 0 | 0 | 0 |  | No |  | For the first transmission request for a data element the counter shall be initialized with 0 and shall be incremented by 1 for every subsequent send request. When the counter reaches the maximum value(0xFF), then it shall restart with 0 for the next send request | 18.11.08
RS4 | 2021 | CGW_CCU |  | HS-MM | 송신 | CGW_CCU | CANFD | CGW_CCU | 0x70 |  |  | Yes | ADAS_PRK_20_20ms_1 | 0x05816501 |  | 8 | P | 100 | FN |  | 5 |  |  | PA_ModDis | PA_ModeDisplay | 3 | 24 |  | IG1 | 0x0:No display/0x1:PDW display/0x2:PA display/0x3:PDW & PA display/0x4~0x5:Reserved/0x6:Not used/0x7:Error Indicator | Unsigned | 0x0 | 1 | 0 | 0 | 0 |  | No |  | This signal is used for PA/PDW display ON/OFF. The value is sended to be based on the PA/PDW internal activation status, not the only switch status. This means that the signal value should be OFF in case of PA/PDW internal activation status OFF, although PA/PDW switch is ON. <Fuction> 0H : PA OFF, PDW OFF 1H : PA OFF, PDW ON 2H : PA ON, PDW OFF 3H : PA ON, PDW ON | 17.12.03
RS4 | 2021 | CGW_CCU |  | HS-MM | 송신 | CGW_CCU | CANFD | CGW_CCU | 0x70 |  |  | Yes | ADAS_PRK_20_20ms_1 | 0x05816501 |  | 8 | P | 100 | FN |  | 5 |  |  | PA_ModSelSeqDis | PA_ModeSelectionSequenceDisplay | 3 | 27 |  | IG1 | 0x0:Default/0x1:Domestic/0x2:EU LHD/0x3:EU RHD/0x4:Reserved/0x5:Reserved/0x6:Not used/0x7:Error Indicator | Unsigned | 0x0 | 1 | 0 | 0 | 0 |  | No |  | The signal is used for PA mode selection tap of Cluster. | 17.11.00
RS4 | 2021 | CGW_CCU |  | HS-MM | 송신 | CGW_CCU | CANFD | CGW_CCU | 0x70 |  |  | Yes | ADAS_PRK_20_20ms_1 | 0x05816501 |  | 8 | P | 100 | FN |  | 5 |  |  | PA_RSPA_Opt |  | 2 | 30 |  | IG1 | 0x0:PA/RSPA not applied/0x1:PA/RSPA applied/0x2:Not Used/0x3:Error Indicator | Unsigned | 0x0 | 1 | 0 |  |  |  | No |  | 0x0: PA & RSPA (ENTRY) & RSPA 기능 등 MDPS 조향 제어 필요 기능 미적용 시, 신호값 '0x0' 송출. 0x1: PA or RSPA (ENTRY) or RSPA 등 MDPS 조향 제어 필요 기능 적용 시, 신호값 '0x1' 송출. | 19.12.01
RS4 | 2021 | CGW_CCU |  | HS-MM | 송신 | CGW_CCU | CANFD | CGW_CCU | 0x70 |  |  | Yes | ADAS_PRK_20_20ms_1 | 0x05816501 |  | 8 | P | 100 | FN |  | 5 |  |  | PA_HmiStaDis | PA_HmiStateDisplay | 8 | 32 |  | IG1 | 0x00:No Display/0x01:Parking mode selection - right perpendicular/0x02:Parking mode selection - left perpendicular/0x03:Parking mode selection - right parallel/0x04:Parking mode selection - left parallel/0x05:Parking mode selection - OFF/0x06:Requesting go forward for detecting parking space/0x07:Detecting parking space - right perpendicular/0x08:Detecting parking space - left perpendicular/0x09:Detecting parking space - right parallel/0x0A:Detecting parking space - left parallel/0x0D:Requesting stop of vehicle in perpendicular parking/0x0E:Requesting Steering Wheel to left side in right perpendicular parking/0x0F:Requesting Steering Wheel to right side in left perpendicular parking/0x11:Finishing parking space - right perpendicular/0x12:Finishing parking space - left perpendicular/0x13:Finishing parking space - right parallel/0x14:Finishing parking space - left parallel/0x17:Automatic steering activation/0x19:Requesting gear shift to forward during automatic steering activation/0x1A:Requesting gear shift to backward during automatic steering activation/0x1C:Finishing automatic steering activation/0x1E:System auto-canceled/0x1F:System failed/0x20:Over speed of vehicle/0x21:Requesting EPB AUTO-HOLD OFF/0x22:System deactivation by TRAILER MODE/0x23:System deactivation by TCS OFF/0x25:Parking out mode selection - OFF/0x26:Parking out mode selection - left/0x27:Parking out mode selection - right/0x28:Detecting parking out space - left/0x29:Detecting parking out space - right/0x2A:Requesting gear shift to backward in parking out mode after detecting parking out space/0x2C:Automatic steering activation for parking out/0x2E:Requesting gear shift to forward in parking out mode/0x2F:Requesting gear shift to backward in parking out mode/0x31:Finishing automatic steering activation for parking out/0x32:System auto-canceled in parking out mode/0x33:Informing parking space - right perpendicular/0x34:Informing parking space - left perpendicular/0x35:Informing parking space - right parallel/0x36:Informing parking space - left parallel/0x37:Imforming remotely moving forward/0x38:Activating remotely moving forward/0x39:Finishing remotely moving forward/0x3A:Pause - Fob button released/0x3B:Pause - Requesting pushing button/0x3C:Pause - Fob is out of boundary/0x3D:Pause - Door open/0x3E:Pause - Trunk open/0x3F:Pause - Tailgate open/0x40:Pause - Obstacle is detected/0x41:Aborted - Moving not intended direction/0x42:Aborted - Referring to manual/0x43:Aborted - DCT temperature warning/0x54:Aborted - Steep road slope/0x55:Not working condition - Steep ascending road slope/0x56:Not working condition - Steep descending road slope/0xFE:Not used/0xFF:Error Indicator | Unsigned | 0x0 | 1 | 0 | 0 | 0 |  | No |  | This signal is used for PA HMI indicator (display). | 19.01.04
RS4 | 2021 | CGW_CCU |  | HS-MM | 송신 | CGW_CCU | CANFD | CGW_CCU | 0x70 |  |  | Yes | ADAS_PRK_20_20ms_1 | 0x05816501 |  | 8 | P | 100 | FN |  | 5 |  |  | PA_FrLtWrngDis | PA_FrontLeftWarningDisplay | 3 | 40 |  | IG1 | 0x0:OFF (No warning)/0x1:1’st warning level/0x2:2’nd warning level/0x3:3’nd warning level (the closest status with obstacle)/0x4~0x5:Reserved/0x6:Not used/0x7:Error Indicator | Unsigned | 0x0 | 1 | 0 | 0 | 0 |  | No |  | This signal is used for PA sensors warning indicator(display). | 20.03.02
RS4 | 2021 | CGW_CCU |  | HS-MM | 송신 | CGW_CCU | CANFD | CGW_CCU | 0x70 |  |  | Yes | ADAS_PRK_20_20ms_1 | 0x05816501 |  | 8 | P | 100 | FN |  | 5 |  |  | PA_FrCtWrngDis | PA_FrontCenterWarningDisplay | 3 | 43 |  | IG1 | 0x0:OFF (No warning)/0x1:1’st warning level/0x2:2’nd warning level/0x3:3’nd warning level (the closest status with obstacle)/0x4~0x5:Reserved/0x6:Not used/0x7:Error Indicator | Unsigned | 0x0 | 1 | 0 | 0 | 0 |  | No |  | This signal is used for PA sensors warning indicator(display). PA_FrCtrWrngDis signal is to indicate the closest obstacle warning among front inner left & right sensors. | 20.03.02
RS4 | 2021 | CGW_CCU |  | HS-MM | 송신 | CGW_CCU | CANFD | CGW_CCU | 0x70 |  |  | Yes | ADAS_PRK_20_20ms_1 | 0x05816501 |  | 8 | P | 100 | FN |  | 5 |  |  | PA_FrRtWrngDis | PA_FrontRightWarningDisplay | 3 | 48 |  | IG1 | 0x0:OFF (No warning)/0x1:1’st warning level/0x2:2’nd warning level/0x3:3’nd warning level (the closest status with obstacle)/0x4~0x5:Reserved/0x6:Not used/0x7:Error Indicator | Unsigned | 0x0 | 1 | 0 | 0 | 0 |  | No |  | This signal is used for PA sensors warning indicator(display). | 17.11.00
RS4 | 2021 | CGW_CCU |  | HS-MM | 송신 | CGW_CCU | CANFD | CGW_CCU | 0x70 |  |  | Yes | ADAS_PRK_20_20ms_1 | 0x05816501 |  | 8 | P | 100 | FN |  | 5 |  |  | PA_RrLtWrngDis | PA_RearLeftWarningDisplay | 3 | 51 |  | IG1 | 0x0:OFF (No warning)/0x1:1’st warning level/0x2:2’nd warning level/0x3:3’nd warning level (the closest status with obstacle)/0x4~0x5:Reserved/0x6:Not used/0x7:Error Indicator | Unsigned | 0x0 | 1 | 0 | 0 | 0 |  | No |  | This signal is used for PA sensors warning indicator(display). | 20.03.02
RS4 | 2021 | CGW_CCU |  | HS-MM | 송신 | CGW_CCU | CANFD | CGW_CCU | 0x70 |  |  | Yes | ADAS_PRK_20_20ms_1 | 0x05816501 |  | 8 | P | 100 | FN |  | 5 |  |  | PA_RrCtWrngDis | PA_RearCenterWarningDisplay | 3 | 56 |  | IG1 | 0x0:OFF (No warning)/0x1:1’st warning level/0x2:2’nd warning level/0x3:3’nd warning level (the closest status with obstacle)/0x4~0x5:Reserved/0x6:Not used/0x7:Error Indicator | Unsigned | 0x0 | 1 | 0 | 0 | 0 |  | No |  | This signal is used for PA sensors warning indicator(display). PA_RrCtrWrngDis signal is to indicate the closest obstacle warning among rear inner left & right sensors. | 20.03.02
RS4 | 2021 | CGW_CCU |  | HS-MM | 송신 | CGW_CCU | CANFD | CGW_CCU | 0x70 |  |  | Yes | ADAS_PRK_20_20ms_1 | 0x05816501 |  | 8 | P | 100 | FN |  | 5 |  |  | PA_RrRtWrngDis | PA_RearRightWarningDisplay | 3 | 59 |  | IG1 | 0x0:OFF (No warning)/0x1:1’st warning level/0x2:2’nd warning level/0x3:3’nd warning level (the closest status with obstacle)/0x4~0x5:Reserved/0x6:Not used/0x7:Error Indicator | Unsigned | 0x0 | 1 | 0 | 0 | 0 |  | No |  | This signal is used for PA sensors warning indicator(display). | 17.11.00
RS4 | 2021 | CGW_CCU |  | HS-MM | 송신 | CGW_CCU | CANFD | CGW_CCU | 0x70 |  |  | Yes | ADAS_PRK_20_20ms_2 | 0x05816502 |  | 8 | P | 100 | FN |  | 5 |  |  | PA_BpAlrmReq | PA_BeepAlarmRequest | 5 | 0 |  | IG1 | 0x0:No warning alarm/0x1:PA or PDW Failure State warning alarm/0x1E:Not used/0x1F:Error Indicator/0x3:Change to TGS “R” warning alarm/0x4:PA parking complete warning alarm/0x7:“Stop” message during PA function warning alarm/0x8:“Scan complete” message warning/0x9:“System abort” message during PA driving warning alarm/0xA:“Gear Shift to Backward” warning alarm/0xB:“Gear Shift to Forward” warning alarm/0xC:PA parking out complete warning alarm/0xE:SMK Sound request | Unsigned | 0x0 | 1 | 0 | 0 | 0 |  | No |  | This signal is used for Beep warning alarm of PA/PDW in AMP Speaker and PIEZO(SMK) Buzzer | 18.08.07
RS4 | 2021 | CGW_CCU |  | HS-MM | 송신 | CGW_CCU | CANFD | CGW_CCU | 0x70 |  |  | Yes | ADAS_PRK_20_20ms_2 | 0x05816502 |  | 8 | P | 100 | FN |  | 5 |  |  | PA_AlrmVlmLvlReq | PA_AlarmVolumeLevelRequest | 3 | 5 |  | IG1 | 0x0:Default/0x1:Level 1/0x2:Level 2/0x3:Level 3/0x4~0x5:Reserved/0x6:Not used/0x7:Error Indicator | Unsigned | 0x0 | 1 | 0 | 0 | 0 |  | No |  | This signal is used for adjusting PDW Volume | 17.11.00
RS4 | 2021 | CGW_CCU |  | HS-MM | 송신 | CGW_CCU | CANFD | CGW_CCU | 0x70 |  |  | Yes | ADAS_PRK_20_20ms_2 | 0x05816502 |  | 8 | P | 100 | FN |  | 5 |  |  | PA_AlrmVlmDeratingReq | PA_AlarmVolumeDeratingRequest | 2 | 8 |  | IG1 | 0x0:OFF (deactivation of warning alarm)/0x1:ON (activation of warning alarm)/0x2:Not used/0x3:Error Indicator | Unsigned | 0x0 | 1 | 0 | 0 | 0 |  | No |  | This signal indicates function of Audio volume down during PA / PDW Warning Alarm. | 17.11.00
RS4 | 2021 | CGW_CCU |  | HS-MM | 송신 | CGW_CCU | CANFD | CGW_CCU | 0x70 |  |  | Yes | ADAS_PRK_20_20ms_2 | 0x05816502 |  | 8 | P | 100 | FN |  | 5 |  |  | PA_FrWrngAlrmReq | PA_FrontWarningAlarmRequest | 2 | 10 |  | IG1 | 0x0:OFF(No warning alarm)/0x1:’st warning alarm level/0x2:2’nd warning alarm level/0x3:3’nd warning alarm level (the closest status with obstacle) | Unsigned | 0x0 | 1 | 0 | 0 | 0 |  | No |  | This signal is used for front warning alarm of PA/PDW. | 17.11.00
RS4 | 2021 | CGW_CCU |  | HS-MM | 송신 | CGW_CCU | CANFD | CGW_CCU | 0x70 |  |  | Yes | ADAS_PRK_20_20ms_2 | 0x05816502 |  | 8 | P | 100 | FN |  | 5 |  |  | PA_RrWrngAlrmReq | PA_RearWarningAlarmRequest | 2 | 12 |  | IG1 | 0x0:OFF(No warning alarm)/0x1:1’st warning alarm level/0x2:2’nd warning alarm level/0x3:3’nd warning alarm level (the closest status with obstacle) | Unsigned | 0x0 | 1 | 0 | 0 | 0 |  | No |  | This signal is used for rear warning alarm of PA/PDW. | 17.11.00
RS4 | 2021 | CGW_CCU |  | HS-MM | 송신 | CGW_CCU | CANFD | CGW_CCU | 0x70 |  |  | Yes | ADAS_PRK_20_20ms_2 | 0x05816502 |  | 8 | P | 100 | FN |  | 5 |  |  | PA_FrLtWrngAlrmReq | PA_FrontLeftWarningAlarmRequest | 2 | 14 | AMP | IG1 | 0x0:OFF(No warning alarm)/0x1:1’st warning alarm level/0x2:2’nd warning alarm level/0x3:3’nd warning alarm level (the closest status with obstacle) | Unsigned | 0x0 | 1 | 0 | 0 | 0 |  | No |  | This signal is used for front left warning alarm of PA/PDW for EXP AMP | 20.03.02
RS4 | 2021 | CGW_CCU |  | HS-MM | 송신 | CGW_CCU | CANFD | CGW_CCU | 0x70 |  |  | Yes | ADAS_PRK_20_20ms_2 | 0x05816502 |  | 8 | P | 100 | FN |  | 5 |  |  | PA_FrCtWrngAlrmReq | PA_FrontCenterWarningAlarmRequest | 2 | 16 | AMP | IG1 | 0x0:OFF(No warning alarm)/0x1:1’st warning alarm level/0x2:2’nd warning alarm level/0x3:3’nd warning alarm level (the closest status with obstacle) | Unsigned | 0x0 | 1 | 0 | 0 | 0 |  | No |  | This signal is used for front center warning alarm of PA/PDW for EXP AMP | 20.03.02
RS4 | 2021 | CGW_CCU |  | HS-MM | 송신 | CGW_CCU | CANFD | CGW_CCU | 0x70 |  |  | Yes | ADAS_PRK_20_20ms_2 | 0x05816502 |  | 8 | P | 100 | FN |  | 5 |  |  | PA_FrRtWrngAlrmReq | PA_FrontRightWarningAlarmRequest | 2 | 18 | AMP | IG1 | 0x0:OFF(No warning alarm)/0x1:1’st warning alarm level/0x2:2’nd warning alarm level/0x3:3’nd warning alarm level (the closest status with obstacle) | Unsigned | 0x0 | 1 | 0 | 0 | 0 |  | No |  | This signal is used for front right warning alarm of PA/PDW for EXP AMP | 17.11.00
RS4 | 2021 | CGW_CCU |  | HS-MM | 송신 | CGW_CCU | CANFD | CGW_CCU | 0x70 |  |  | Yes | ADAS_PRK_20_20ms_2 | 0x05816502 |  | 8 | P | 100 | FN |  | 5 |  |  | PA_RrLtWrngAlrmReq | PA_RearLeftWarningAlarmRequest | 2 | 20 | AMP | IG1 | 0x0:OFF(No warning alarm)/0x1:1’st warning alarm level/0x2:2’nd warning alarm level/0x3:3’nd warning alarm level (the closest status with obstacle) | Unsigned | 0x0 | 1 | 0 | 0 | 0 |  | No |  | This signal is used for rear left warning alarm of PA/PDW for EXP AMP | 20.03.02
RS4 | 2021 | CGW_CCU |  | HS-MM | 송신 | CGW_CCU | CANFD | CGW_CCU | 0x70 |  |  | Yes | ADAS_PRK_20_20ms_2 | 0x05816502 |  | 8 | P | 100 | FN |  | 5 |  |  | PA_RrCtWrngAlrmReq | PA_RearCenterWarningAlarmRequest | 2 | 22 | AMP | IG1 | 0x0:OFF(No warning alarm)/0x1:1’st warning alarm level/0x2:2’nd warning alarm level/0x3:3’nd warning alarm level (the closest status with obstacle) | Unsigned | 0x0 | 1 | 0 | 0 | 0 |  | No |  | This signal is used for rear center warning alarm of PA/PDW for EXP AMP | 20.03.02
RS4 | 2021 | CGW_CCU |  | HS-MM | 송신 | CGW_CCU | CANFD | CGW_CCU | 0x70 |  |  | Yes | ADAS_PRK_20_20ms_2 | 0x05816502 |  | 8 | P | 100 | FN |  | 5 |  |  | PA_RrRtWrngAlrmReq | PA_RearRightWarningAlarmRequest | 2 | 24 | AMP | IG1 | 0x0:OFF(No warning alarm)/0x1:1’st warning alarm level/0x2:2’nd warning alarm level/0x3:3’nd warning alarm level (the closest status with obstacle) | Unsigned | 0x0 | 1 | 0 | 0 | 0 |  | No |  | This signal is used for rear right warning alarm of PA/PDW for EXP AMP | 17.11.00
RS4 | 2021 | CGW_CCU |  | HS-MM | 송신 | CGW_CCU | CANFD | CGW_CCU | 0x70 |  |  | Yes | ADAS_PRK_20_20ms_2 | 0x05816502 |  | 8 | P | 100 | FN |  | 5 |  |  | PA_Sta | PA_Status | 4 | 26 |  | IG1 | 0x0:Reserved/0x1:PA_Init/0x2:PA_NewStart/0x3:PA_Standby/0x4:PA_Active/0x5:PA_Angle_Control_Active/0x6:PA_Failure/0x7:PA_Abort/0x8~0xD:Reserved/0xE:Not used/0xF:Error Indicator | Unsigned | 0x1 | 1 | 0 | 0 | 0 |  | No |  | This signal indicates the status of the PA steering activation machine. <Fuction> 0H : Reserved 1H : Initial value after ignition 2H : Request of a new start status after an abort of the MDPS 3H : StandBy status of the PA function. No error and no request 4H : First request toward an automatic steering 5H : Final request for an automatic steering 6H : Acknowledge an MDPS failure. This state is set for one cycle only 7H : Acknowledge an MDPS abort. This state is set for one cycle only 8H ~ FH : Reserved | 17.12.03
RS4 | 2021 | CGW_CCU |  | HS-MM | 송신 | CGW_CCU | CANFD | CGW_CCU | 0x70 |  |  | Yes | ADAS_PRK_20_20ms_2 | 0x05816502 |  | 8 | P | 100 | FN |  | 5 |  |  | PA_TestModSta | PA_TestModeStatus | 2 | 30 |  | IG1 | 0x0:PA is not in Test Mode/0x1:PA is in Test Mode/0x2:Not used/0x3:Error Indicator | Unsigned | 0x0 | 1 | 0 | 0 | 0 |  | No |  | This signal indicates the status of the “ MDPS Activation control for testing the PA system” | 17.11.00
RS4 | 2021 | CGW_CCU |  | HS-MM | 송신 | CGW_CCU | CANFD | CGW_CCU | 0x70 |  |  | Yes | ADAS_PRK_20_20ms_2 | 0x05816502 |  | 8 | P | 100 | FN |  | 5 |  |  | PA_StrAnglReq | PA_SteeringAngleRequest | 16 | 32 |  | IG1 |  | Signed | 0x0 | 0.1 | 0 | 0 | 0 |  | No |  | This value is used to set a steering wheel position target for the PA function. The signal is signed 16bits. Conversion: (PH) = (HEX) x 0.1 (for 0< HEX < 32767) OR (HEX - 65536) x 0.1 (for HEX > 32767) | 17.11.00
RS4 | 2021 | CGW_CCU |  | HS-MM | 송신 | CGW_CCU | CANFD | CGW_CCU | 0x70 |  |  | Yes | ADAS_PRK_20_20ms_2 | 0x05816502 |  | 8 | P | 100 | FN |  | 5 |  |  | ADAS_PRK_OptInfo | Information of Resolution/PCLK to H/U | 4 | 48 |  | IG1 | 0xF:Invalid | Unsigned | 0x0 | 1 | 0 |  |  |  | No |  | Information of Resolution/PCLK to H/U Bit0 : RVM PCLK for ADAS_PRK (0: Not Support / 1: Support) Bit1 : PCA-R Warning Level State Display Spec (0: Old / 1: New) Bit2 : Reserved Bit3 : Reserved | 20.01.01
RS4 | 2021 | CGW_CCU |  | HS-MM | 송신 | CGW_CCU | CANFD | CGW_CCU | 0x70 |  |  | Yes | ADAS_PRK_20_20ms_2 | 0x05816502 |  | 8 | P | 100 | FN |  | 5 |  |  | PA_LtFrWrngDis | PA_LeftFrontWarningDisplay | 3 | 56 |  | IG1 | 0x0:OFF (No warning)/0x1:1’st warning level/0x2:2’nd warning level/0x3:3’nd warning level (the closest status with obstacle)/0x4~0x5:Reserved/0x6:Not used/0x7:Error Indicator | Unsigned | 0x0 | 1 | 0 | 0 | 0 |  | No |  | This signal is used for PA sensors warning indicator(display). PA_LtFrWrngDis signal is to indicate the closest obstacle warning among left sensors. | 20.06.02
RS4 | 2021 | CGW_CCU |  | HS-MM | 송신 | CGW_CCU | CANFD | CGW_CCU | 0x70 |  |  | Yes | ADAS_PRK_20_20ms_2 | 0x05816502 |  | 8 | P | 100 | FN |  | 5 |  |  | PA_RtFrWrngDis | PA_RightFrontWarningDisplay | 3 | 59 |  | IG1 | 0x0:OFF (No warning)/0x1:1’st warning level/0x2:2’nd warning level/0x3:3’nd warning level (the closest status with obstacle)/0x4~0x5:Reserved/0x6:Not used/0x7:Error Indicator | Unsigned | 0x0 | 1 | 0 | 0 | 0 |  | No |  | This signal is used for PA sensors warning indicator(display). PA_RtFrWrngDis signal is to indicate the closest obstacle warning among right sensors. | 20.06.02
RS4 | 2021 | CGW_CCU |  | HS-MM | 송신 | CGW_CCU | CANFD | CGW_CCU | 0x70 |  |  | Yes | ADAS_PRK_20_20ms_2 | 0x05816502 |  | 8 | P | 100 | FN |  | 5 |  |  | PA_SdWrngAlrmReq | PA_SideWarningAlarmRequest | 2 | 62 | AMP | IG1 | 0x0:OFF(No warning alarm)/0x1:’st warning alarm level/0x2:2’nd warning alarm level/0x3:3’nd warning alarm level (the closest status with obstacle) | Unsigned | 0x0 | 1 | 0 | 0 | 0 |  | No |  | This signal is used for side warning alarm of PA/PDW. | 20.06.02
RS4 | 2021 | CGW_CCU |  | HS-MM | 송신 | CGW_CCU | CANFD | CGW_CCU | 0x70 |  |  | Yes | ADAS_PRK_20_20ms_3 | 0x05816503 |  | 8 | P | 100 | FN |  | 5 |  |  | PA_LtWrngDis | PA_LeftWarningDisplay | 3 | 0 |  | IG1 | 0x0:OFF (No warning)/0x1:1’st warning level/0x2:2’nd warning level/0x3:3’nd warning level (the closest status with obstacle)/0x4~0x5:Reserved/0x6:Not used/0x7:Error Indicator | Unsigned | 0x0 | 1 | 0 | 0 | 0 |  | No |  | This signal is used for PA sensors warning indicator(display). PA_LtWrngDis signal is to indicate the closest obstacle warning among left sensors. | 20.06.02
RS4 | 2021 | CGW_CCU |  | HS-MM | 송신 | CGW_CCU | CANFD | CGW_CCU | 0x70 |  |  | Yes | ADAS_PRK_20_20ms_3 | 0x05816503 |  | 8 | P | 100 | FN |  | 5 |  |  | PA_RtWrngDis | PA_RightWarningDisplay | 3 | 3 |  | IG1 | 0x0:OFF (No warning)/0x1:1’st warning level/0x2:2’nd warning level/0x3:3’nd warning level (the closest status with obstacle)/0x4~0x5:Reserved/0x6:Not used/0x7:Error Indicator | Unsigned | 0x0 | 1 | 0 | 0 | 0 |  | No |  | This signal is used for PA sensors warning indicator(display). PA_RtWrngDis signal is to indicate the closest obstacle warning among right sensors. | 20.06.02
RS4 | 2021 | CGW_CCU |  | HS-MM | 송신 | CGW_CCU | CANFD | CGW_CCU | 0x70 |  |  | Yes | ADAS_PRK_20_20ms_3 | 0x05816503 |  | 8 | P | 100 | FN |  | 5 |  |  | PA_SdLtWrngAlrmReq | PA_SideLeftWarningAlarmRequest | 2 | 6 | AMP | IG1 | 0x0:OFF(No warning alarm)/0x1:’st warning alarm level/0x2:2’nd warning alarm level/0x3:3’nd warning alarm level (the closest status with obstacle) | Unsigned | 0x0 | 1 | 0 | 0 | 0 |  | No |  | This signal is used for side left warning alarm of PA/PDW. | 20.06.02
RS4 | 2021 | CGW_CCU |  | HS-MM | 송신 | CGW_CCU | CANFD | CGW_CCU | 0x70 |  |  | Yes | ADAS_PRK_20_20ms_3 | 0x05816503 |  | 8 | P | 100 | FN |  | 5 |  |  | PA_LtRrWrngDis | PA_LeftRearWarningDisplay | 3 | 8 |  | IG1 | 0x0:OFF (No warning)/0x1:1’st warning level/0x2:2’nd warning level/0x3:3’nd warning level (the closest status with obstacle)/0x4~0x5:Reserved/0x6:Not used/0x7:Error Indicator | Unsigned | 0x0 | 1 | 0 | 0 | 0 |  | No |  | This signal is used for PA sensors warning indicator(display). PA_LtRrWrngDis signal is to indicate the closest obstacle warning among left sensors. | 20.06.02
RS4 | 2021 | CGW_CCU |  | HS-MM | 송신 | CGW_CCU | CANFD | CGW_CCU | 0x70 |  |  | Yes | ADAS_PRK_20_20ms_3 | 0x05816503 |  | 8 | P | 100 | FN |  | 5 |  |  | PA_RtRrWrngDis | PA_RightRearWarningDisplay | 3 | 11 |  | IG1 | 0x0:OFF (No warning)/0x1:1’st warning level/0x2:2’nd warning level/0x3:3’nd warning level (the closest status with obstacle)/0x4~0x5:Reserved/0x6:Not used/0x7:Error Indicator | Unsigned | 0x0 | 1 | 0 | 0 | 0 |  | No |  | This signal is used for PA sensors warning indicator(display). PA_RtRrWrngDis signal is to indicate the closest obstacle warning among right sensors. | 20.06.02
RS4 | 2021 | CGW_CCU |  | HS-MM | 송신 | CGW_CCU | CANFD | CGW_CCU | 0x70 |  |  | Yes | ADAS_PRK_20_20ms_3 | 0x05816503 |  | 8 | P | 100 | FN |  | 5 |  |  | PA_SdRtWrngAlrmReq | PA_SideRightWarningAlarmRequest | 2 | 14 | AMP | IG1 | 0x0:OFF(No warning alarm)/0x1:’st warning alarm level/0x2:2’nd warning alarm level/0x3:3’nd warning alarm level (the closest status with obstacle) | Unsigned | 0x0 | 1 | 0 | 0 | 0 |  | No |  | This signal is used for side right warning alarm of PA/PDW. | 20.06.02
RS4 | 2021 | CGW_CCU |  | HS-MM | 송신 | CGW_CCU | CANFD | CGW_CCU | 0x70 |  |  | Yes | ADAS_PRK_21_20ms_1 | 0x05816A01 |  | 8 | P | 100 | FN |  | 5 |  |  | ADAS_PRK_Crc3Val | ADAS_PRK_CyclicRedundancyCheck3Value | 16 | 0 |  | IG1 |  | Unsigned | 0xFFFF | 1 | 0 | 0 | 0 |  | No |  | The data area for CRC calculation is based on the data length (DLC) of the message DB. The CRC shall be calculated over the entire data block (excluding the CRC bytes) including the user data, alive counter and Data ID - CRC Polynomial (0x1021) , Initial Value : 0xFFFF, XOR value : 0x0000, Data ID : Message ID + 0xF800 - The initial value is for CRC calculation and the message should be sent with the calculated result value. - The mathematical expression to 16 bit CRC polynomial is given here. G(x) = x16 + x12 + x5 + 1 | 18.11.08
RS4 | 2021 | CGW_CCU |  | HS-MM | 송신 | CGW_CCU | CANFD | CGW_CCU | 0x70 |  |  | Yes | ADAS_PRK_21_20ms_1 | 0x05816A01 |  | 8 | P | 100 | FN |  | 5 |  |  | ADAS_PRK_AlvCnt3Val | ADAS_PRK_AliveCounter3Value | 8 | 16 |  | IG1 |  | Unsigned | 0x0 | 1 | 0 | 0 | 0 |  | No |  | For the first transmission request for a data element the counter shall be initialized with 0 and shall be incremented by 1 for every subsequent send request. When the counter reaches the maximum value(0xFF), then it shall restart with 0 for the next send request | 18.11.08
RS4 | 2021 | CGW_CCU |  | HS-MM | 송신 | CGW_CCU | CANFD | CGW_CCU | 0x70 |  |  | Yes | ADAS_PRK_21_20ms_1 | 0x05816A01 |  | 8 | P | 100 | FN |  | 5 |  |  | RSPA_AvnDis | RSPA_AvnDisplay | 2 | 24 |  | IG1 | 0x0:init/0x1:No display/0x2:RSPA 화면 출력/0x3:invalid | Unsigned | 0x0 | 1 | 0 | 0 | 0 |  | No |  | AVN 화면 출력 요청 (RSPA 용) '-CGW routing 필요 (CCAN to MMCAN) | 17.11.00
RS4 | 2021 | CGW_CCU |  | HS-MM | 송신 | CGW_CCU | CANFD | CGW_CCU | 0x70 |  |  | Yes | ADAS_PRK_21_20ms_1 | 0x05816A01 |  | 8 | P | 100 | FN |  | 5 |  |  | RSPA_AvnModDis | RSPA_AvnModeDisplay | 2 | 26 |  | IG1 | 0x0:init/0x1:주차모드/0x2:출차모드/0x3:invalid | Unsigned | 0x0 | 1 | 0 | 0 | 0 |  | No |  | AVN상의 모드선택 메뉴 표출을 위한 주차/출차 구분 정보 '-CGW routing 필요 (CCAN to MMCAN) | 17.11.00
RS4 | 2021 | CGW_CCU |  | HS-MM | 송신 | CGW_CCU | CANFD | CGW_CCU | 0x70 |  |  | Yes | ADAS_PRK_21_20ms_1 | 0x05816A01 |  | 8 | P | 100 | FN |  | 5 |  |  | RSPA_AvnModNumDis | RSPA_AvnModeNumberDisplay | 3 | 28 |  | IG1 | 0x0:init/0x1:2모드/0x2:4모드/0x3:6모드/0x4:8모드/0x5~0x6:reserved/0x7:invalid | Unsigned | 0x0 | 1 | 0 | 0 | 0 |  | No |  | AVN에서 표출해야할 모드 선택 메뉴의 개수 설정 정보 '-CGW routing 필요 (CCAN to MMCAN) | 17.11.00
RS4 | 2021 | CGW_CCU |  | HS-MM | 송신 | CGW_CCU | CANFD | CGW_CCU | 0x70 |  |  | Yes | ADAS_PRK_21_20ms_1 | 0x05816A01 |  | 8 | P | 100 | FN |  | 5 |  |  | RSPA_AvnSubViewDis | RSPA_AvnSubViewDisplay | 2 | 32 |  | IG1 | 0x0:init/0x1:No display/0x2:대체이미지 출력/0x3:invalid | Unsigned | 0x0 | 1 | 0 | 0 | 0 |  | No |  | AVN에서 표출해야할 Topview영역 대체이미지 출력요청 '-CGW routing 필요 (CCAN to MMCAN) | 17.11.00
RS4 | 2021 | CGW_CCU |  | HS-MM | 송신 | CGW_CCU | CANFD | CGW_CCU | 0x70 |  |  | Yes | ADAS_PRK_21_20ms_1 | 0x05816A01 |  | 8 | P | 100 | FN |  | 5 |  |  | RSPA_AvnModPLDis | RSPA_AvnModeParallelLeftDisplay | 2 | 38 |  | IG1 | 0x0:init/0x1:제어불가능/0x2:제어가능/0x3:invalid | Unsigned | 0x0 | 1 | 0 | 0 | 0 |  | No |  | AVN에서 표출하는 평행후방좌측 (주차/출차) 모드선택 메뉴의 제어가능여부 표시 정보 '-CGW routing 필요 (CCAN to MMCAN) | 17.11.00
RS4 | 2021 | CGW_CCU |  | HS-MM | 송신 | CGW_CCU | CANFD | CGW_CCU | 0x70 |  |  | Yes | ADAS_PRK_21_20ms_1 | 0x05816A01 |  | 8 | P | 100 | FN |  | 5 |  |  | RSPA_AvnModPDRLDis | RSPA_AvnModPerpenDicularRearLeftDisplay | 2 | 40 |  | IG1 | 0x0:init/0x1:제어불가능/0x2:제어가능/0x3:invalid | Unsigned | 0x0 | 1 | 0 | 0 | 0 |  | No |  | AVN에서 표출하는 직각후방좌측 (주차/출차) 모드선택 메뉴의 제어가능여부 표시 정보 '-CGW routing 필요 (CCAN to MMCAN) | 17.11.00
RS4 | 2021 | CGW_CCU |  | HS-MM | 송신 | CGW_CCU | CANFD | CGW_CCU | 0x70 |  |  | Yes | ADAS_PRK_21_20ms_1 | 0x05816A01 |  | 8 | P | 100 | FN |  | 5 |  |  | RSPA_AvnModPDRRDis | RSPA_AvnModePerpenDicularRearRightDisplay | 2 | 42 |  | IG1 | 0x0:init/0x1:제어불가능/0x2:제어가능/0x3:invalid | Unsigned | 0x0 | 1 | 0 | 0 | 0 |  | No |  | AVN에서 표출하는 직각후방우측 (주차/출차) 모드선택 메뉴의 제어가능여부 표시 정보 '-CGW routing 필요 (CCAN to MMCAN) | 17.11.00
RS4 | 2021 | CGW_CCU |  | HS-MM | 송신 | CGW_CCU | CANFD | CGW_CCU | 0x70 |  |  | Yes | ADAS_PRK_21_20ms_1 | 0x05816A01 |  | 8 | P | 100 | FN |  | 5 |  |  | RSPA_AvnModPRDis | RSPA_AvnModeParallelRightDisplay | 2 | 44 |  | IG1 | 0x0:init/0x1:제어불가능/0x2:제어가능/0x3:invalid | Unsigned | 0x0 | 1 | 0 | 0 | 0 |  | No |  | AVN에서 표출하는 평행후방우측 (주차/출차) 모드선택 메뉴의 제어가능여부 표시 정보 '-CGW routing 필요 (CCAN to MMCAN) | 17.11.00
RS4 | 2021 | CGW_CCU |  | HS-MM | 송신 | CGW_CCU | CANFD | CGW_CCU | 0x70 |  |  | Yes | ADAS_PRK_21_20ms_1 | 0x05816A01 |  | 8 | P | 100 | FN |  | 5 |  |  | RSPA_CamDis | RSPA_CameraDisplay | 3 | 50 |  | IG1 | 0x00:No Display (RSPA 연동 해제)/0x01:AVM (뷰 메뉴바 미표시) 와이드뷰 블랙+탑뷰 / RVM:View OFF/0x02:AVM (뷰 메뉴바 미표시) 와이드뷰 전방+탑뷰 / RVM:Parking Assist View (Guide L. X)/0x03:AVM (뷰 메뉴바 미표시) 와이드뷰 후방+탑뷰 / RVM:Parking Assist View (Guide L. O)/0x04~0x06:reserved/0x07:Invalid | Unsigned | 0x0 | 1 | 0 | 0 | 0 |  | No |  | RSPA 작동 시 AVM/RVM에 AVN에 출력할 영상 뷰 모드 요청 | 17.11.00
RS4 | 2021 | CGW_CCU |  | HS-MM | 송신 | CGW_CCU | CANFD | CGW_CCU | 0x70 |  |  | Yes | ADAS_PRK_21_20ms_1 | 0x05816A01 |  | 8 | P | 100 | FN |  | 5 |  |  | RSPA_AvnHmiDis | RSPA_AvnHmiDisplay | 8 | 56 |  | IG1 | 0x00:none/0x01:Select operating mode/0x02:SMART Parking/0x03:REMOTE Parking/0x04:Parking completed/0x05:SMART Pull-out/0x06:Pull-out completed/0x07:RSPA cancelled - Read Manual/0x08:RSPA cancelled - Operate vehicle manually/0x09:Not working condition - Exceed Limit Speed/0x0A:Searching for Parking space - Reduce speed under 20km/0x0B:Check RSPA - Visit Tech Center/0x0C:Reserved/0x0D:display Front camera - moving forward/0x0E:display Rear camera - moving backward/0x0F:Reserved/0x10:RSPA paused - Check tailgate closed/0x11:RSPA paused - Remote control range exceeded/0x12:RSPA pasued - Hold down dedicated button on key fob/0x13:Parking completed - manually/0x14:Pull-out completed - manually/0x15:Reserved/0x16:RSPA paused - Check all doors closed/0x17:RSPA paused - Check trunk closed/0x18:RSPA paused - RCCW/0x19:RSPA paused - Fasten seat belt on drivers side/0x1A:Operation guide - Release brake/0x1B:RSPA paused - Monitor surrounding area/0x1C:RSPA cancelled - Trailer mode/0x1D:RSPA cancelled - PDW Off/0x1E:RSPA cancelled - over 20km/0x1F:RSPA cancelled - not stop/0x20:RSPA cancelled - reverse movement/0x21:RSPA cancelled - narrow space/0x22:Not working condition - trailer mode/0x23:RSPA cancelled - Monitor surrounding area/0x24:RSPA cancelled - Check road condition/0x25:RSPA cancelled - Exceed operating distance/0x26:RSPA cancelled - Exceed operation time/0x27:RSPA cancelled - Detect cancel input/0x28:RSPA cancelled - Detect remote start button input/0x29:RSPA cancelled - Detect B/0x2A:RSPA cancelled - Detect unfasten S/0x2B:RSPA cancelled - Detect T/0x2C:RSPA cancelled - Detect EPB operation/0x2D:RSPA cancelled - Detect Pedal operation/0x2E:RSPA cancelled - Hood open/0x2F:RSPA cancelled - Detect S/0x30:RSPA cancelled - USS blockage/0x31:RSPA cancelled - Check SVM Camera/0x32~0x7F:Reserved/0x80:Searching for Parking space - Drive forwards/0x81:Searching Completed - Stop vehicle to park or Move forward/0x82:Select parking mode/0x83:Checking space - Stop the vehicle to check space/0x84:Checking completed - Select pull-out mode/0x85:Remote Moving F/0x86:under Remote Control/0x87:Remote Moving F/0x88:Operation guide - Reinput Parking Button/0x89:Operation guide - Reinput SMART Key Button/0x8A:Not working condition - Read Manual/0x8B:Not working condition - Steep road slope up/0x8C:Not working condition - Steep road slope down/0x8D:RSPA cancelled - Steep road slope up/0x8E:RSPA cancelled - Steep road slope down/0x8F:Not working condition - USS blockage/0x90:RSPA Guide Pop - up/0x91:RSPA cancelled – DCT overtemp/0x92:Not working condition – DCT overtemp/0x93:Checking Completed - Remote exit control/0x94~0xFE:Reserved/0xFF:Invalid | Unsigned | 0x0 | 1 | 0 | 0 | 0 |  | No |  | AVN에서 표출하는 RSPA HMI 표시 정보 '-CGW routing 필요 (CCAN to MMCAN) | 19.11.11
RS4 | 2021 | CGW_CCU |  | HS-MM | 송신 | CGW_CCU | CANFD | CGW_CCU | 0x70 |  |  | Yes | ADAS_PRK_21_20ms_2 | 0x05816A02 |  | 8 | P | 100 | FN |  | 5 |  |  | RSPA_BxHght | RSPA_BoxHeight | 8 | 0 |  | IG1 |  | Unsigned | 0x0 | 10 | 3500 | 0 | 0 |  | No |  | AVM 표시 목표주차공간 높이 | 17.11.00
RS4 | 2021 | CGW_CCU |  | HS-MM | 송신 | CGW_CCU | CANFD | CGW_CCU | 0x70 |  |  | Yes | ADAS_PRK_21_20ms_2 | 0x05816A02 |  | 8 | P | 100 | FN |  | 5 |  |  | RSPA_BxWidth | RSPA_BoxWidth | 8 | 8 |  | IG1 |  | Unsigned | 0x0 | 5 | 1000 | 0 | 0 |  | No |  | AVM 표시 목표주차공간 너비 | 17.11.00
RS4 | 2021 | CGW_CCU |  | HS-MM | 송신 | CGW_CCU | CANFD | CGW_CCU | 0x70 |  |  | Yes | ADAS_PRK_21_20ms_2 | 0x05816A02 |  | 8 | P | 100 | FN |  | 5 |  |  | RSPA_RtTrgtPosX | RSPA_RightTargetPosX | 8 | 16 |  | IG1 |  | Signed | 0x0 | 0.05 | 0 | 0 | 0 | m | No |  | AVM 표시 오른쪽 주차공간 위치 X 좌표 | 20.08.02
RS4 | 2021 | CGW_CCU |  | HS-MM | 송신 | CGW_CCU | CANFD | CGW_CCU | 0x70 |  |  | Yes | ADAS_PRK_21_20ms_2 | 0x05816A02 |  | 8 | P | 100 | FN |  | 5 |  |  | RSPA_RtTrgtPosY | RSPA_RightTargetPosY | 8 | 24 |  | IG1 |  | Signed | 0x0 | 0.05 | 0 | 0 | 0 | m | No |  | AVM 표시 오른쪽 주차공간 위치 Y 좌표 | 20.08.02
RS4 | 2021 | CGW_CCU |  | HS-MM | 송신 | CGW_CCU | CANFD | CGW_CCU | 0x70 |  |  | Yes | ADAS_PRK_21_20ms_2 | 0x05816A02 |  | 8 | P | 100 | FN |  | 5 |  |  | RSPA_LtTrgtPosX | RSPA_LeftTargetPosX | 8 | 32 |  | IG1 |  | Signed | 0x0 | 0.05 | 0 | 0 | 0 | m | No |  | AVM 표시 왼쪽 주차공간 위치 X 좌표 | 20.08.02
RS4 | 2021 | CGW_CCU |  | HS-MM | 송신 | CGW_CCU | CANFD | CGW_CCU | 0x70 |  |  | Yes | ADAS_PRK_21_20ms_2 | 0x05816A02 |  | 8 | P | 100 | FN |  | 5 |  |  | RSPA_LtTrgtPosY | RSPA_LeftTargetPosY | 8 | 40 |  | IG1 |  | Signed | 0x0 | 0.05 | 0 | 0 | 0 | m | No |  | AVM 표시 왼쪽 주차공간 위치 Y 좌표 | 20.08.02
RS4 | 2021 | CGW_CCU |  | HS-MM | 송신 | CGW_CCU | CANFD | CGW_CCU | 0x70 |  |  | Yes | ADAS_PRK_21_20ms_2 | 0x05816A02 |  | 8 | P | 100 | FN |  | 5 |  |  | RSPA_Var | RSPA_Variation | 4 | 48 |  | IG1 | 0x0:init/0x1:RSPA (ENTRY)/0x2:RSPA/0x3:RSPA II/0x4~0xE:Reserved/0xF:Invalid | Unsigned | 0x0 | 1 | 0 |  |  |  | No |  | RSPA variation | 21.01.08
RS4 | 2021 | CGW_CCU |  | HS-MM | 송신 | CGW_CCU | CANFD | CGW_CCU | 0x70 |  |  | Yes | ADAS_PRK_21_20ms_2 | 0x05816A02 |  | 8 | P | 100 | FN |  | 5 |  |  | RSPA_Sta | RSPA_Status | 4 | 56 |  | IG1 | 0x0:RSPA not recognized/0x1:Init/0x2:New Start/0x3:Ready OK/0x4:Assist Req/0x5:Assist OK/0x6:Assist Fail/0x7:Abort/0x8:Ready Fail | Unsigned | 0x1 | 1 | 0 | 0 | 0 |  | No |  | 현재 RSPA의 상태 | 19.03.11
RS4 | 2021 | CGW_CCU |  | HS-MM | 송신 | CGW_CCU | CANFD | CGW_CCU | 0x70 |  |  | Yes | ADAS_PRK_21_20ms_2 | 0x05816A02 |  | 8 | P | 100 | FN |  | 5 |  |  | RSPA_Actv | RSPA_Actvation | 2 | 60 |  | IG1 | 0x0:RSPA Off/0x1:RSPA On/0x2~0x3:Reserved | Unsigned | 0x0 | 1 | 0 | 0 | 0 |  | No |  | RSPA's activation information | 17.11.00
RS4 | 2021 | CGW_CCU |  | HS-MM | 송신 | CGW_CCU | CANFD | CGW_CCU | 0x70 |  |  | Yes | ADAS_PRK_21_20ms_2 | 0x05816A02 |  | 8 | P | 100 | FN |  | 5 |  |  | RSPA_EvasiveStrBtnDis | RSPA_EvasiveSteeringButtonDisplay | 2 | 62 |  | IG1 | 0x0:Initial/0x1:Do not display evasive steering on/off button/0x2:Display evasive steering on/off button/0x3:Invalid | Unsigned | 0x0 | 1 | 0 |  |  |  | No |  | Display evasive steering on/off button (RSPA II) | 19.08.08
RS4 | 2021 | CGW_CCU |  | HS-MM | 송신 | CGW_CCU | CANFD | CGW_CCU | 0x70 |  |  | Yes | ADAS_PRK_21_20ms_3 | 0x05816A03 |  | 8 | P | 100 | FN |  | 5 |  |  | RSPA_TrgtGearSta | RSPA_TargetGearStatus | 3 | 0 |  | IG1 | 0x0:Idle/0x1:P/0x2:R/0x3:N/0x4:D | Unsigned | 0x0 | 1 | 0 | 0 | 0 |  | No |  | 목표 변속단 (목표 변속단 100ms 유지후 Idle 값 송출, 목표값 rising 이후 500ms 대기) | 17.11.00
RS4 | 2021 | CGW_CCU |  | HS-MM | 송신 | CGW_CCU | CANFD | CGW_CCU | 0x70 |  |  | Yes | ADAS_PRK_21_20ms_3 | 0x05816A03 |  | 8 | P | 100 | FN |  | 5 |  |  | RSPA_EpbReq | RSPA_EPBRequest | 2 | 3 |  | IG1 | 0x0:No request/0x1:release request/0x2:normal apply | Unsigned | 0x0 | 1 | 0 | 0 | 0 |  | No |  | EPB 체결/해제 요청 (AHB 우회) | 19.03.11
RS4 | 2021 | CGW_CCU |  | HS-MM | 송신 | CGW_CCU | CANFD | CGW_CCU | 0x70 |  |  | Yes | ADAS_PRK_21_20ms_3 | 0x05816A03 |  | 8 | P | 100 | FN |  | 5 |  |  | RSPA_ExtLampReq | RSPA_ExternalLampRequest | 3 | 5 |  | IG1 | 0x0:Inactive (No Request)/0x1:Hazard Lamp Active On/0x2:Hazard Lamp Active Off/0x3:Left Turn Signal On/0x4:Right Turn Signal On/0x5~0x7:reserved | Unsigned | 0x0 | 1 | 0 | 0 | 0 |  | No |  | 전조등, 방향지시등 동작 요청 (RSPA 용) Type1:비상등 1회 Normal Blinking Type2:비상등 2회 Normal Blinking Type3:비상등 3회 Normal Blinking Type4:비상등 지속적으로 Normal Blinking | 17.11.00
RS4 | 2021 | CGW_CCU |  | HS-MM | 송신 | CGW_CCU | CANFD | CGW_CCU | 0x70 |  |  | Yes | ADAS_PRK_21_20ms_3 | 0x05816A03 |  | 8 | P | 100 | FN |  | 5 |  |  | RSPA_CrankingReq | RSPA_CrankingRequest | 2 | 8 |  | IG1 | 0x0:Init/0x1:to RSPA Remote Cranking/0x2:to Normal Cranking/0x3:to IG OFF | Unsigned | 0x0 | 1 | 0 | 0 | 0 |  | No |  | 시동모드 천이 요청 (RSPA 용) | 17.11.00
RS4 | 2021 | CGW_CCU |  | HS-MM | 송신 | CGW_CCU | CANFD | CGW_CCU | 0x70 |  |  | Yes | ADAS_PRK_21_20ms_3 | 0x05816A03 |  | 8 | P | 100 | FN |  | 5 |  |  | RSPA_IdOutWarnReq | RSPA_IdOutWarningRequest | 2 | 10 | PSM | IG1 | 0x0:No Request/0x1:Change Request/0x2:Not Used/0x3:Error Indicator | Unsigned | 0x0 | 1 | 0 | 0 | 0 |  | No |  | ID out 패턴 변경 요청 (RSPA 용) | 17.11.00
RS4 | 2021 | CGW_CCU |  | HS-MM | 송신 | CGW_CCU | CANFD | CGW_CCU | 0x70 |  |  | Yes | ADAS_PRK_21_20ms_3 | 0x05816A03 |  | 8 | P | 100 | FN |  | 5 |  |  | RSPA_IndBlnkReq | RSPA_IndicatorBlinkingRequest | 3 | 12 |  | IG1 | 0x0:No request/0x1:Type1/0x2:Type2/0x3:Type3/0x4:Type4/0x5:Type5/0x6~0x7:Reserved | Unsigned | 0x0 | 1 | 0 | 0 | 0 |  | No |  | FOB blinking request during RSPA mode | 17.11.00
RS4 | 2021 | CGW_CCU |  | HS-MM | 송신 | CGW_CCU | CANFD | CGW_CCU | 0x70 |  |  | Yes | ADAS_PRK_21_20ms_3 | 0x05816A03 |  | 8 | P | 100 | FN |  | 5 |  |  | RSPA_SysOff | RSPA System status flag | 1 | 15 |  | IG1 | 0x0:default/0x1:system off | Unsigned | 0x0 | 1 | 0 |  |  |  | No |  | System off status for Smartphone display before RSPA control | 18.12.07
RS4 | 2021 | CGW_CCU |  | HS-MM | 송신 | CGW_CCU | CANFD | CGW_CCU | 0x70 |  |  | Yes | ADAS_PRK_21_20ms_3 | 0x05816A03 |  | 8 | P | 100 | FN |  | 5 |  |  | RSPA_DccCmd | RSPA_DccelerationCommand | 2 | 16 |  | IG1 | 0x0:No request/0x1:Soft Brake/0x2:Hard 1 Brake/0x3:Hard 2 Brake | Unsigned | 0x0 | 1 | 0 | 0 | 0 |  | No |  | 목표 감속도, 차량 정차 시에만(when RSPA_VS=0) 감속도 제어목적 | 17.11.00
RS4 | 2021 | CGW_CCU |  | HS-MM | 송신 | CGW_CCU | CANFD | CGW_CCU | 0x70 |  |  | Yes | ADAS_PRK_21_20ms_3 | 0x05816A03 |  | 8 | P | 100 | FN |  | 5 |  |  | RSPA_StopReq | RSPA_StopRequest | 2 | 18 |  | IG1 | 0x0:No request/0x1:Stop control is required/0x2:Not Used/0x3:Error Indicator | Unsigned | 0x0 | 1 | 0 | 0 | 0 |  | No |  | A control request flag for vehicle stop. RSPA expects vehicle to be controlled to a complete stop and hold its state. | 17.11.00
RS4 | 2021 | CGW_CCU |  | HS-MM | 송신 | CGW_CCU | CANFD | CGW_CCU | 0x70 |  |  | Yes | ADAS_PRK_21_20ms_3 | 0x05816A03 |  | 8 | P | 100 | FN |  | 5 |  |  | RSPA_SelDevInfo | Selected Remote Device Information | 2 | 20 |  | IG1 | 0x0:default/0x1:SmartPhone/0x2:Fob/0x3:Reserved | Unsigned | 0x0 | 1 | 0 |  |  |  | No |  | Device information for Remote Control in operation of RSPA | 18.12.07
RS4 | 2021 | CGW_CCU |  | HS-MM | 송신 | CGW_CCU | CANFD | CGW_CCU | 0x70 |  |  | Yes | ADAS_PRK_21_20ms_3 | 0x05816A03 |  | 8 | P | 100 | FN |  | 5 |  |  | RSPA_SelFuncInfo | Selected RSPA Function Information | 2 | 22 |  | IG1 | 0x0:default/0x1:Parking/0x2:Remote Forward/Backward/0x3:Reserved | Unsigned | 0x0 | 1 | 0 |  |  |  | No |  | Function information in operation of RSPA for SmartPhone control | 18.12.07
RS4 | 2021 | CGW_CCU |  | HS-MM | 송신 | CGW_CCU | CANFD | CGW_CCU | 0x70 |  |  | Yes | ADAS_PRK_21_20ms_3 | 0x05816A03 |  | 8 | P | 100 | FN |  | 5 |  |  | RSPA_TrgtVehSpdVal | RSPA_TargetVehicleSpeedValue | 10 | 24 |  | IG1 |  | Unsigned | 0x0 | 0.01 | 0 | 0 | 0 | km/h | No |  | 차속 요청값, 차속 프로파일 전송 (0 … 10.23) | 18.07.01
RS4 | 2021 | CGW_CCU |  | HS-MM | 송신 | CGW_CCU | CANFD | CGW_CCU | 0x70 |  |  | Yes | ADAS_PRK_21_20ms_3 | 0x05816A03 |  | 8 | P | 100 | FN |  | 5 |  |  | RSPA_AddtnlAccelActv | RSPA_AdditionalAccelarationActivation | 2 | 34 |  | IG1 | 0x0:Inactive/0x1:Active/0x2:Not Used/0x3:Error Indicator | Unsigned | 0x0 | 1 | 0 | 0 | 0 |  | No |  | RSPA additional acceleration control ON | 17.11.00
RS4 | 2021 | CGW_CCU |  | HS-MM | 송신 | CGW_CCU | CANFD | CGW_CCU | 0x70 |  |  | Yes | ADAS_PRK_21_20ms_3 | 0x05816A03 |  | 8 | P | 100 | FN |  | 5 |  |  | RSPA_Opt | RSPA_Option | 2 | 36 |  | IG1 | 0x0:RSPA not applied/0x1:RSPA applied/0x2:Not Used/0x3:Error Indicator | Unsigned | 0x0 | 1 | 0 | 0 | 0 |  | No |  | RSPA Option applied information | 17.12.03
RS4 | 2021 | CGW_CCU |  | HS-MM | 송신 | CGW_CCU | CANFD | CGW_CCU | 0x70 |  |  | Yes | ADAS_PRK_21_20ms_3 | 0x05816A03 |  | 8 | P | 100 | FN |  | 5 |  |  | RSPA_RmtPrlExitDis | RSPA_RemoteParallelExitDisplay | 2 | 38 |  | IG1 | 0x0:Initial/0x1:Do not display remote parallel exit/0x2:Display remote parallel exit/0x3:Invalid | Unsigned | 0x0 | 1 | 0 |  |  |  | No |  | Display remote parallel exit (RSPA II) | 19.08.08
RS4 | 2021 | CGW_CCU |  | HS-MM | 송신 | CGW_CCU | CANFD | CGW_CCU | 0x70 |  |  | Yes | ADAS_PRK_21_20ms_3 | 0x05816A03 |  | 8 | P | 100 | FN |  | 5 |  |  | RSPA_TrgtTqVal | RSPA_TargetTorqueValue | 12 | 40 |  | IG1 |  | Signed | 0x0 | 1 | 0 | 0 | 0 | Nm | No |  | RSPA request EMS/HCU/VCU/FCU torque value (Nm) Init value : 00h If MSB is 1, this signal is - value. else, this signal is +value. 0~10bit is used for absolute value. | 19.06.00
RS4 | 2021 | CGW_CCU |  | HS-MM | 송신 | CGW_CCU | CANFD | CGW_CCU | 0x70 |  |  | Yes | ADAS_PRK_21_20ms_3 | 0x05816A03 |  | 8 | P | 100 | FN |  | 5 |  |  | RSPA_UppLtTypDis | RSPA_UpperLeftTypeDisplay | 3 | 52 |  | IG1 | 0x0:init/0x1:Not found/0x2:Reverse perpendicular/0x3:Reverse parallel/0x4:Reverse diagonal/0x5:Forward diagonal/0x6:Reserved/0x7:Invalid | Unsigned | 0x0 | 1 | 0 |  |  |  | No |  | Parking type displayed on upper-left of AVN (RSPA II) | 20.03.04
RS4 | 2021 | CGW_CCU |  | HS-MM | 송신 | CGW_CCU | CANFD | CGW_CCU | 0x70 |  |  | Yes | ADAS_PRK_21_20ms_3 | 0x05816A03 |  | 8 | P | 100 | FN |  | 5 |  |  | RSPA_LwrLtTypDis | RSPA_LowerLeftTypeDisplay | 3 | 55 |  | IG1 | 0x0:init/0x1:Not found/0x2:Reverse perpendicular/0x3:Reverse parallel/0x4:Reverse diagonal/0x5:Forward diagonal/0x6:Reserved/0x7:Invalid | Unsigned | 0x0 | 1 | 0 |  |  |  | No |  | Parking type displayed on lower-left of AVN (RSPA II) | 20.03.04
RS4 | 2021 | CGW_CCU |  | HS-MM | 송신 | CGW_CCU | CANFD | CGW_CCU | 0x70 |  |  | Yes | ADAS_PRK_21_20ms_3 | 0x05816A03 |  | 8 | P | 100 | FN |  | 5 |  |  | RSPA_UppRtTypDis | RSPA_UpperRightTypeDisplay | 3 | 58 |  | IG1 | 0x0:init/0x1:Not found/0x2:Reverse perpendicular/0x3:Reverse parallel/0x4:Reverse diagonal/0x5:Forward diagonal/0x6:Reserved/0x7:Invalid | Unsigned | 0x0 | 1 | 0 |  |  |  | No |  | Parking type displayed on upper-right of AVN (RSPA II) | 19.08.08
RS4 | 2021 | CGW_CCU |  | HS-MM | 송신 | CGW_CCU | CANFD | CGW_CCU | 0x70 |  |  | Yes | ADAS_PRK_21_20ms_3 | 0x05816A03 |  | 8 | P | 100 | FN |  | 5 |  |  | RSPA_LwrRtTypDis | RSPA_LowerRightTypeDisplay | 3 | 61 |  | IG1 | 0x0:init/0x1:Not found/0x2:Reverse perpendicular/0x3:Reverse parallel/0x4:Reverse diagonal/0x5:Forward diagonal/0x6:Reserved/0x7:Invalid | Unsigned | 0x0 | 1 | 0 |  |  |  | No |  | Parking type displayed on lower-right of AVN (RSPA II) | 19.08.08
RS4 | 2021 | CGW_CCU |  | HS-MM | 송신 | CGW_CCU | CANFD | CGW_CCU | 0x70 |  |  | Yes | ADAS_PRK_21_20ms_4 | 0x05816A04 |  | 8 | P | 100 | FN |  | 5 |  |  | RSPA_DCTTrgtTqVal | RSPA_DCTTargetTorqueValue | 12 | 0 |  | IG1 |  | Signed | 0x0 | 1 | 0 | 0 | 0 | Nm | No |  | RSPA request DCT torque value (Nm) Init value : 00h If MSB is 1, this signal is - value. else, this signal is +value. 0~10bit is used for absolute value. | 19.06.00
RS4 | 2021 | CGW_CCU |  | HS-MM | 송신 | CGW_CCU | CANFD | CGW_CCU | 0x70 |  |  | Yes | ADAS_PRK_21_20ms_4 | 0x05816A04 |  | 8 | P | 100 | FN |  | 5 |  |  | RSPA_RtTrgtDir | RSPA_RightTargetDirection | 16 | 16 |  | IG1 |  | Signed | 0x0 | 0.001 | 0 |  |  | rad | No |  | SVM 표시 오른쪽 주차 공간 방향 | 20.08.02
RS4 | 2021 | CGW_CCU |  | HS-MM | 송신 | CGW_CCU | CANFD | CGW_CCU | 0x70 |  |  | Yes | ADAS_PRK_21_20ms_4 | 0x05816A04 |  | 8 | P | 100 | FN |  | 5 |  |  | RSPA_LtTrgtDir | RSPA_LeftTargetDirection | 16 | 32 |  | IG1 |  | Signed | 0x0 | 0.001 | 0 |  |  | rad | No |  | SVM 표시 왼쪽 주차 공간 방향 | 20.08.02
RS4 | 2021 | CGW_CCU |  | HS-MM | 송신 | CGW_CCU | CANFD | CGW_CCU | 0x70 |  |  | Yes | ADAS_PRK_21_20ms_4 | 0x05816A04 |  | 8 | P | 100 | FN |  | 5 |  |  | RSPA_HdLmpReq | RSPA Head Lamp Request | 2 | 48 |  | IG1 | 0x0:Initial (Inactive)/0x1:HeadLamp On/0x2:Not Used/0x3:Error Indicator | Unsigned | 0x0 | 1 | 0 |  |  |  | No |  | Head lamp request of RSPA | 20.10.00
RS4 | 2021 | CGW_CCU |  | HS-MM | 송신 | CGW_CCU | CANFD | CGW_CCU | 0x70 |  |  | Yes | ADAS_PRK_21_20ms_4 | 0x05816A04 |  | 8 | P | 100 | FN |  | 5 |  |  | RSPA_OSMirFoldReq | RSPA_OSMirrorFoldRequest | 2 | 56 |  | IG1 | 0x0:Off/0x1:OS Mirror Fold/0x2:OS Mirror Unfold/0x3:Invalid | Unsigned | 0x0 | 1 | 0 |  |  |  | No |  | OS Mirror folding/unfolding request of RSPA | 19.08.08
RS4 | 2021 | CGW_CCU |  | HS-MM | 송신 | CGW_CCU | CANFD | CGW_CCU | 0x70 |  |  | Yes | AWD_01_20ms_1 | 0x0681A501 |  | 8 | P | 100 | FN |  | 5 |  |  | AWD_Crc1Val | AWD_CyclicRedundancyCheck1Value | 16 | 0 |  | IG1 |  | Unsigned | 0xFFFF | 1 | 0 | 0 | 0 |  | No |  | The data area for CRC calculation is based on the data length (DLC) of the message DB. The CRC shall be calculated over the entire data block (excluding the CRC bytes) including the user data, alive counter and Data ID - CRC Polynomial (0x1021) , Initial Value : 0xFFFF, XOR value : 0x0000, Data ID : Message ID + 0xF800 - The initial value is for CRC calculation and the message should be sent with the calculated result value. - The mathematical expression to 16 bit CRC polynomial is given here. G(x) = x16 + x12 + x5 + 1 | 18.11.08
RS4 | 2021 | CGW_CCU |  | HS-MM | 송신 | CGW_CCU | CANFD | CGW_CCU | 0x70 |  |  | Yes | AWD_01_20ms_1 | 0x0681A501 |  | 8 | P | 100 | FN |  | 5 |  |  | AWD_AlvCnt1Val | AWD_AliveCounter1Value | 8 | 16 |  | IG1 |  | Unsigned | 0x0 | 1 | 0 | 0 | 0 |  | No |  | For the first transmission request for a data element the counter shall be initialized with 0 and shall be incremented by 1 for every subsequent send request. When the counter reaches the maximum value(0xFF), then it shall restart with 0 for the next send request | 18.11.08
RS4 | 2021 | CGW_CCU |  | HS-MM | 송신 | CGW_CCU | CANFD | CGW_CCU | 0x70 |  |  | Yes | AWD_01_20ms_1 | 0x0681A501 |  | 8 | P | 100 | FN |  | 5 |  |  | AWD_Typ | AWD_Type | 2 | 24 | AMP | IG1 | 0x0:Electronic 4WD (FF)/0x1:Electronic 4WD (FR)/0x2:Electric shift 4WD (FR)/0x3:Error indicator | Unsigned | 0x0 | 1 | 0 | 0 | 0 |  | No |  | * FF = Front engine and Front wheel driving * FR = Front engine and Rear wheel driving | 17.11.00
RS4 | 2021 | CGW_CCU |  | HS-MM | 송신 | CGW_CCU | CANFD | CGW_CCU | 0x70 |  |  | Yes | AWD_01_20ms_1 | 0x0681A501 |  | 8 | P | 100 | FN |  | 5 |  |  | AWD_SigSpprtSta | AWD_SignalSupportingStatus | 2 | 26 |  | IG1 |  | Unsigned | 0x0 | 1 | 0 | 0 | 0 |  | No |  |  | 17.11.00
RS4 | 2021 | CGW_CCU |  | HS-MM | 송신 | CGW_CCU | CANFD | CGW_CCU | 0x70 |  |  | Yes | AWD_01_20ms_1 | 0x0681A501 |  | 8 | P | 100 | FN |  | 5 |  |  | AWD_IcscErrSta | Information indicating ICSC Signal | 2 | 28 |  | IG1 | 0x0:ICSC signal is valid/0x1:ICSC signal is not valid/0x2:Not used/0x3:Error Indicator | Unsigned | 0x0 | 1 | 0 | 0 | 0 |  | No |  | Information indicating ICSC Signal | 17.11.00
RS4 | 2021 | CGW_CCU |  | HS-MM | 송신 | CGW_CCU | CANFD | CGW_CCU | 0x70 |  |  | Yes | AWD_01_20ms_1 | 0x0681A501 |  | 8 | P | 100 | FN |  | 5 |  |  | AWD_ErrCodeVal | AWD_ErrorCodeValue | 8 | 32 |  | IG1 |  | Unsigned | 0x0 | 1 | 0 | 0 | 0 |  | No |  | This is for the “AWD ECU, MAGNA & WIA JV社” system applied vehicles only. | 17.11.00
RS4 | 2021 | CGW_CCU |  | HS-MM | 송신 | CGW_CCU | CANFD | CGW_CCU | 0x70 |  |  | Yes | AWD_01_20ms_1 | 0x0681A501 |  | 8 | P | 100 | FN |  | 5 |  |  | AWD_CltchDtVal | AWD_ClutchDutyValue | 8 | 40 |  | IG1 | 0xFF:Error indicator | Unsigned | 0x0 | 1 | 0 | 0 | 0 | % | No |  | Part time AWD system does not support this information via CAN | 17.11.00
RS4 | 2021 | CGW_CCU |  | HS-MM | 송신 | CGW_CCU | CANFD | CGW_CCU | 0x70 |  |  | Yes | AWD_01_20ms_1 | 0x0681A501 |  | 8 | P | 100 | FN |  | 5 |  |  | AWD_TireRdsVal | AWD_TireRadiusValue | 8 | 48 |  | IG1 |  | Unsigned | 0x0 | 1 | 200 | 0 | 0 | mm | No |  |  | 17.11.00
RS4 | 2021 | CGW_CCU |  | HS-MM | 송신 | CGW_CCU | CANFD | CGW_CCU | 0x70 |  |  | Yes | AWD_01_20ms_1 | 0x0681A501 |  | 8 | P | 100 | FN |  | 5 |  |  | AWD_SwVerVal | AWD_SoftwareVersionValue | 8 | 56 |  | IG1 |  | Unsigned | 0x0 | 1 | 0 | 0 | 0 |  | No |  |  | 17.11.00
RS4 | 2021 | CGW_CCU |  | HS-MM | 송신 | CGW_CCU | CANFD | CGW_CCU | 0x70 |  |  | Yes | AWD_01_20ms_2 | 0x0681A502 |  | 8 | P | 100 | FN |  | 5 |  |  | AWD_OpMod2HSta | AWD_OperationMode2HStatus | 2 | 0 |  | IG1 | 0x0:2H mode is inactive/0x1:2H mode is activated/0x2:Not used/0x3:Error indicator | Unsigned | 0x0 | 1 | 0 | 0 | 0 |  | No |  |  | 17.11.00
RS4 | 2021 | CGW_CCU |  | HS-MM | 송신 | CGW_CCU | CANFD | CGW_CCU | 0x70 |  |  | Yes | AWD_01_20ms_2 | 0x0681A502 |  | 8 | P | 100 | FN |  | 5 |  |  | AWD_OpMod4HSta | AWD_OperationMode4HStatus | 2 | 2 |  | IG1 | 0x0:4H mode is inactive/0x1:4H mode is activated/0x2:Not used/0x3:Error indicator | Unsigned | 0x0 | 1 | 0 | 0 | 0 |  | No |  |  | 17.11.00
RS4 | 2021 | CGW_CCU |  | HS-MM | 송신 | CGW_CCU | CANFD | CGW_CCU | 0x70 |  |  | Yes | AWD_01_20ms_2 | 0x0681A502 |  | 8 | P | 100 | FN |  | 5 |  |  | AWD_OpModLowSta | AWD_OperationModeLowStatus | 2 | 4 |  | IG1 | 0x0:LOW mode is inactive/0x1:LOW mode is activated/0x2:Not used/0x3:Error indicator | Unsigned | 0x0 | 1 | 0 | 0 | 0 |  | No |  |  | 17.11.00
RS4 | 2021 | CGW_CCU |  | HS-MM | 송신 | CGW_CCU | CANFD | CGW_CCU | 0x70 |  |  | Yes | AWD_01_20ms_2 | 0x0681A502 |  | 8 | P | 100 | FN |  | 5 |  |  | AWD_OpModAutoSta | AWD_OperationModeAutoStatus | 2 | 6 |  | IG1 | 0x0:AUTO mode is inactive/0x1:AUTO mode is activated/0x2:Not used/0x3:Error indicator | Unsigned | 0x0 | 1 | 0 | 0 | 0 |  | No |  |  | 17.11.00
RS4 | 2021 | CGW_CCU |  | HS-MM | 송신 | CGW_CCU | CANFD | CGW_CCU | 0x70 |  |  | Yes | AWD_01_20ms_2 | 0x0681A502 |  | 8 | P | 100 | FN |  | 5 |  |  | AWD_OpModLkSta | AWD_OperationModeLockStatus | 2 | 8 |  | IG1 | 0x0:LOCK mode is inactive/0x1:LOCK mode is activated/0x2:Not used/0x3:Error indicator | Unsigned | 0x0 | 1 | 0 | 0 | 0 |  | No |  |  | 17.11.00
RS4 | 2021 | CGW_CCU |  | HS-MM | 송신 | CGW_CCU | CANFD | CGW_CCU | 0x70 |  |  | Yes | AWD_01_20ms_2 | 0x0681A502 |  | 8 | P | 100 | FN |  | 5 |  |  | AWD_TireSizeWrng | Waring information the difference of front and rear wheel's dynamic radius | 3 | 10 |  | IG1 | 0x0:No Failure/0x1:1 level difference detected/0x2:2 level difference detected/0x3:3 level difference detected/0x4:Reserved/0x5:Reserved/0x6:Reserved/0x7:Reserved | Unsigned | 0x0 | 1 | 0 |  |  |  | No |  | The signal AWD_TireSizeWrng is used to inform the difference of front and rear wheel's dynamic radius. 4WD ECU calculate front and rear tire's dynamic radius difference. When front and rear tire diameter difference 3 level detected, 4WD ECU control open state to protect. If tire difference is under 2 level , 4WD resume normal operating. | 18.08.01
RS4 | 2021 | CGW_CCU |  | HS-MM | 송신 | CGW_CCU | CANFD | CGW_CCU | 0x70 |  |  | Yes | AWD_01_20ms_2 | 0x0681A502 |  | 8 | P | 100 | FN |  | 5 |  |  | AWD_ShaftTqVal | AWD_ShaftTorqueValue | 16 | 16 |  | IG1 | 0xFFFF:Error indicator | Unsigned | 0x0 | 1 | 0 | 0 | 0 | Nm | No |  |  | 17.11.00
RS4 | 2021 | CGW_CCU |  | HS-MM | 송신 | CGW_CCU | CANFD | CGW_CCU | 0x70 |  |  | Yes | AWD_01_20ms_2 | 0x0681A502 |  | 8 | P | 100 | FN |  | 5 |  |  | AWD_StrWhlPosVal | AWD_SteeringWheelPositionValue | 16 | 32 |  | IG1 | 0xFFFF:Error indicator | Unsigned | 0x258 | 1 | -600 | 0 | 0 | Deg | No |  |  | 17.11.00
RS4 | 2021 | CGW_CCU |  | HS-MM | 송신 | CGW_CCU | CANFD | CGW_CCU | 0x70 |  |  | Yes | AWD_01_20ms_2 | 0x0681A502 |  | 8 | P | 100 | FN |  | 5 |  |  | AWD_FRWhlSpdSnsrVal | AWD_FrontRightWheelSpeedSensorValue | 8 | 48 |  | IG1 | 0xFF:Error indicator | Unsigned | 0x0 | 1 | 0 | 0 | 0 | km/h | No |  | This signal is not available in a part time AWD system and AWD system which use propeller shaft speed. | 17.11.00
RS4 | 2021 | CGW_CCU |  | HS-MM | 송신 | CGW_CCU | CANFD | CGW_CCU | 0x70 |  |  | Yes | AWD_01_20ms_2 | 0x0681A502 |  | 8 | P | 100 | FN |  | 5 |  |  | AWD_FLWhlSpdSnsrVal | AWD_FrontLeftWheelSpeedSensorValue | 8 | 56 |  | IG1 | 0xFF:Error indicator | Unsigned | 0x0 | 1 | 0 | 0 | 0 | km/h | No |  | This signal is not available in a part time AWD system and AWD system which use propeller shaft speed. | 17.11.00
RS4 | 2021 | CGW_CCU |  | HS-MM | 송신 | CGW_CCU | CANFD | CGW_CCU | 0x70 |  |  | Yes | AWD_01_20ms_3 | 0x0681A503 |  | 8 | P | 100 | FN |  | 5 |  |  | AWD_RRWhlSpdSnsrVal | AWD_RearRightWheelSpeedSensorValue | 8 | 0 |  | IG1 | 0xFF:Error indicator | Unsigned | 0x0 | 1 | 0 | 0 | 0 | km/h | No |  | This signal is not available in a part time AWD system and AWD system which use propeller shaft speed. | 17.11.00
RS4 | 2021 | CGW_CCU |  | HS-MM | 송신 | CGW_CCU | CANFD | CGW_CCU | 0x70 |  |  | Yes | AWD_01_20ms_3 | 0x0681A503 |  | 8 | P | 100 | FN |  | 5 |  |  | AWD_RLWhlSpdSnsrVal | AWD_RearLeftWheelSpeedSensorValue | 8 | 8 |  | IG1 | 0xFF:Error indicator | Unsigned | 0x0 | 1 | 0 | 0 | 0 | km/h | No |  | This signal is not available in a part time AWD system and AWD system which use propeller shaft speed. | 17.11.00
RS4 | 2021 | CGW_CCU |  | HS-MM | 송신 | CGW_CCU | CANFD | CGW_CCU | 0x70 |  |  | Yes | AWD_01_20ms_3 | 0x0681A503 |  | 8 | P | 100 | FN |  | 5 |  |  | AWD_CltchPrsrVal | AWD_ClutchPressureValue | 16 | 16 |  | IG1 | 0xFFFF:Error indicator | Unsigned | 0x320 | 0.0625 | -50 | 0 | 0 | Bar | No |  |  | 17.11.00
RS4 | 2021 | CGW_CCU |  | HS-MM | 송신 | CGW_CCU | CANFD | CGW_CCU | 0x70 |  |  | Yes | AWD_01_20ms_3 | 0x0681A503 |  | 8 | P | 100 | FN |  | 5 |  |  | AWD_ActrCurrVal | AWD_ActuatorCurrentValue | 8 | 32 |  | IG1 |  | Unsigned | 0x0 | 0.390625 | 0 | 0 | 0 | A | No |  |  | 17.11.00
RS4 | 2021 | CGW_CCU |  | HS-MM | 송신 | CGW_CCU | CANFD | CGW_CCU | 0x70 |  |  | Yes | AWD_01_20ms_3 | 0x0681A503 |  | 8 | P | 100 | FN |  | 5 |  |  | AWD_ActrPosVal | AWD_ActuatorPositionValue | 16 | 40 |  | IG1 |  | Unsigned | 0x0 | 0.015625 | 0 | 0 | 0 | Deg | No |  |  | 17.11.00
RS4 | 2021 | CGW_CCU |  | HS-MM | 송신 | CGW_CCU | CANFD | CGW_CCU | 0x70 |  |  | Yes | AWD_01_20ms_3 | 0x0681A503 |  | 8 | P | 100 | FN |  | 5 |  |  | AWD_CltchThrmlStrssVal | AWD_ClutchThermalStressValue | 8 | 56 |  | IG1 |  | Unsigned | 0x0 | 1 | 0 | 0 | 0 | % | No |  |  | 17.11.00
RS4 | 2021 | CGW_CCU |  | HS-MM | 송신 | CGW_CCU | CANFD | CGW_CCU | 0x70 |  |  | Yes | AWD_01_20ms_4 | 0x0681A504 |  | 8 | P | 100 | FN |  | 5 |  |  | AWD_SysOpSta | AWD_SystemOperationStatus | 8 | 4 |  | IG1 | 0x0:deactivated/0x1:initialization/0x2:calibration/0x3:normal operation (torque setting)/0x4:temporary failed (return to normal operation in same running cycle)/0x5:permanant failed with clutch limited operation/0x6:permanant failed, clutch fully open/0x7:permanant failed, position unknown/0xB:ESC(ESP) reactivated requested/0xF:Signal not available(Error indicator) | Unsigned | 0x0 | 1 | 0 | 0 | 0 |  | No |  |  | 19.08.05
RS4 | 2021 | CGW_CCU |  | HS-MM | 송신 | CGW_CCU | CANFD | CGW_CCU | 0x70 |  |  | Yes | AWD_01_20ms_4 | 0x0681A504 |  | 8 | P | 100 | FN |  | 5 |  |  | AWD_ShaftTqVal_Calc | AWD_ShaftTorqueValue_Calcualting | 16 | 12 |  | IG1 | 0xFFFF:Error indicator | Unsigned | 0x0 | 1 | 0 | 0 | 0 | Nm | No |  | AWD Calculating Torque When ICSC DTVC(AWD) mode activated. | 17.11.00
RS4 | 2021 | CGW_CCU |  | HS-MM | 송신 | CGW_CCU | CANFD | CGW_CCU | 0x70 |  |  | Yes | AWD_01_20ms_4 | 0x0681A504 |  | 8 | P | 100 | FN |  | 5 |  |  | AWD_FrTqDistRto | Torque Distribution ratio to Front Wheel | 8 | 32 |  | IG1 |  | Unsigned | 0x0 | 1 | 0 |  |  | % | No |  | Signal for display on cluster.(Torque Distribution ratio to Front Wheel) | 18.08.02
RS4 | 2021 | CGW_CCU |  | HS-MM | 송신 | CGW_CCU | CANFD | CGW_CCU | 0x70 |  |  | Yes | AWD_01_20ms_4 | 0x0681A504 |  | 8 | P | 100 | FN |  | 5 |  |  | AWD_RrTqDistRto | Torque Distribution ratio to Rear Wheel | 8 | 40 |  | IG1 |  | Unsigned | 0x0 | 1 | 0 |  |  | % | No |  | Signal for display on cluster (Torque Distribution ratio to Rear Wheel) | 18.08.02
RS4 | 2021 | CGW_CCU |  | HS-MM | 송신 | CGW_CCU | CANFD | CGW_CCU | 0x70 |  |  | Yes | BCM_02_200ms | 0x3E0 |  | 8 | PE | 200 | FN |  | 1 |  |  | BCM_Crc2Val | BCM_CyclicRedundancyCheck2Value | 8 | 0 |  | B+ |  | Unsigned | 0xFF | 1 | 0 | 0 | 0 |  | No |  | The data area for CRC calculation is based on the data length (DLC) of the message DB. The CRC shall be calculated over the entire data block (excluding the CRC bytes) including the user data, alive counter and Data ID - CRC Polynomial (0x1D) , Initial Value : 0x00, XOR value : 0xFF, Data ID Mode : Both, Data ID : Message ID + 0xF800 - The initial value is for CRC calculation and the message should be sent with the calculated result value. The mathematical expression to 8 bit CRC polynomial is given here. G(x) = x8 + x4 + x3 + x2 + 1 | 18.11.08
RS4 | 2021 | CGW_CCU |  | HS-MM | 송신 | CGW_CCU | CANFD | CGW_CCU | 0x70 |  |  | Yes | BCM_02_200ms | 0x3E0 |  | 8 | PE | 200 | FN |  | 1 |  |  | BCM_AlvCnt2Val | BCM_AliveCounter2Value | 4 | 12 |  | B+ |  | Unsigned | 0x0 | 1 | 0 | 0 | 0 |  | No |  | For the first transmission request for a data element the counter shall be initialized with 0 and shall be incremented by 1 for every subsequent send request. When the counter reaches the maximum value(0xE), then it shall restart with 0 for the next send request | 18.11.08
RS4 | 2021 | CGW_CCU |  | HS-MM | 송신 | CGW_CCU | CANFD | CGW_CCU | 0x70 |  |  | Yes | BCM_02_200ms | 0x3E0 |  | 8 | PE | 200 | FN |  | 1 |  |  | BAlarm_BglrAlrmCurrentSta | BAlarm_BuglarAlarmCurrentStatus ##2G##BCM - BCMmsg17 - C_BAlarmState | 4 | 16 |  | B+ | 0x0:Off/0x1:DisArm/0x2:Arm/0x3:PreArm/0x4:ArmWait/0x5:ArmHold(Trunk)/0x6:ReArm/0x7:AutoLockTimer1/0x8:AutoLockTimer2/0x9:Alarm/0xA:Default/0xB:AutoLockTimer3(Tailgate)/0xC:Reserved/0xD:Reserved/0xE:Not Used/0xF:Error Indicator | Unsigned | 0x0 | 1 | 0 | 0 | 0 |  | Yes | 5000 |  | 17.12.00
RS4 | 2021 | CGW_CCU |  | HS-MM | 송신 | CGW_CCU | CANFD | CGW_CCU | 0x70 |  |  | Yes | BCM_02_200ms | 0x3E0 |  | 8 | PE | 200 | FN |  | 1 |  |  | BAlarm_BglrAlrmSta | BAlarm_BuglarAlarmStatus ##2G##BCM - BCMmsg17 - C_BAState | 2 | 20 |  | B+ | 0x0:DIS-,PRE-,AUTOLOCKTIMER1,2,3(TG)/0x1:ARM,-WAIT,RE-,ALARM,-HD(Trunk)/0x2:Not Used/0x3:Error Indicator | Unsigned | 0x0 | 1 | 0 | 0 | 0 |  | Yes | 5000 |  | 17.12.00
RS4 | 2021 | CGW_CCU |  | HS-MM | 송신 | CGW_CCU | CANFD | CGW_CCU | 0x70 |  |  | Yes | BCM_02_200ms | 0x3E0 |  | 8 | PE | 200 | FN |  | 1 |  |  | BAlarm_PncAlrmSta | BAlarm_PanicAlarmStatus ##2G##BCM - BCMmsg17 - C_PanicState | 2 | 22 |  | B+ | 0x0:Off/0x1:On (Panic Alarm ON)/0x2:Not Used/0x3:Error Indicator | Unsigned | 0x0 | 1 | 0 | 0 | 0 |  | Yes | 5000 | -For TeleCranking Panic Function -This signal send to IBOX | 17.12.00
RS4 | 2021 | CGW_CCU |  | HS-MM | 송신 | CGW_CCU | CANFD | CGW_CCU | 0x70 |  |  | Yes | BCM_02_200ms | 0x3E0 |  | 8 | PE | 200 | FN |  | 1 |  |  | BAlarm_BrglrHrnRlySta | BAlarm_BurglarHornRelayStatus ##2G##BCM - BCMmsg19 - C_BurglarHornRly | 2 | 26 |  | B+ | 0x0:Off/0x1:On/0x2:Not Used/0x3:Error Indicator | Unsigned | 0x0 | 1 | 0 | 0 | 0 |  | Yes | 5000 |  | 17.12.00
RS4 | 2021 | CGW_CCU |  | HS-MM | 송신 | CGW_CCU | CANFD | CGW_CCU | 0x70 |  |  | Yes | BCM_02_200ms | 0x3E0 |  | 8 | PE | 200 | FN |  | 1 |  |  | BAlarm_ROABglrAlrmSta | IBU→ ROA, EngineState Info Tx | 3 | 28 |  | B+ | 0x0:DISARM,PREARM,AUTOLOCKTIMER1,AUTOLOCKTIMER2,AUTOLOCKTIMER3/0x1:ARMWAIT,ARMHOLD/0x2:ARM,REARM/0x3:ALARM/0x4:Reserved/0x5:Reserved/0x6:Reserved/0x7:Invalid | Unsigned | 0x0 | 1 | 0 | 0 | 0 |  | Yes | 5000 | IBU→ ROA, EngineState Info Tx | 19.12.08
RS4 | 2021 | CGW_CCU |  | HS-MM | 송신 | CGW_CCU | CANFD | CGW_CCU | 0x70 |  |  | Yes | BCM_02_200ms | 0x3E0 |  | 8 | PE | 200 | FN |  | 1 |  |  | BCM_KeyInSta | BCM_KeyInStatus ##2G##BCM - BCMmsg17 - C_KeyInSW | 2 | 32 |  | B+ | 0x0:Off (Key removed)/0x1:On (Key inserted)/0x2:Not Used/0x3:Error Indicator | Unsigned | 0x0 | 1 | 0 | 0 | 0 |  | Yes | 5000 | Mechanical Key In SW State (If SMK option is On, C_KeyInSw always have Off value) | 17.12.00
RS4 | 2021 | CGW_CCU |  | HS-MM | 송신 | CGW_CCU | CANFD | CGW_CCU | 0x70 |  |  | Yes | BCM_02_200ms | 0x3E0 |  | 8 | PE | 200 | FN |  | 1 |  |  | BCM_AccInSta | BCM_AccInputStatus ##2G##BCM - BCMmsg17 - C_Acc | 2 | 34 | PSM,APSM,RLPSM,RRPSM,RDC,ATS,DSAU,ASAU | B+ | 0x0:Acc Off/0x1:Acc On/0x2:Not Used/0x3:Error Indicator | Unsigned | 0x0 | 1 | 0 | 0 | 0 |  | Yes | 5000 |  | 17.12.00
RS4 | 2021 | CGW_CCU |  | HS-MM | 송신 | CGW_CCU | CANFD | CGW_CCU | 0x70 |  |  | Yes | BCM_02_200ms | 0x3E0 |  | 8 | PE | 200 | FN |  | 1 |  |  | BCM_Ign1InSta | BCM_Ignition1InputStatus ##2G##BCM - BCMmsg17 - C_Ign1 | 2 | 36 | PSM,APSM,RLPSM,RRPSM,RDC,ATS,DSAU,ASAU | B+ | 0x0:IGN1 Off/0x1:IGN1 On/0x2:Not Used/0x3:Error Indicator | Unsigned | 0x0 | 1 | 0 | 0 | 0 |  | Yes | 5000 |  | 17.12.00
RS4 | 2021 | CGW_CCU |  | HS-MM | 송신 | CGW_CCU | CANFD | CGW_CCU | 0x70 |  |  | Yes | BCM_02_200ms | 0x3E0 |  | 8 | PE | 200 | FN |  | 1 |  |  | BCM_Ign2InSta | BCM_Ignition1InputStatus ##2G##BCM - BCMmsg17 - C_Ign2 | 2 | 38 | PSM,APSM,RLPSM,RRPSM,RLHV,RRHV,SHVU_RR,RDC,ATS,DSAU,ASAU | B+ | 0x0:IGN2 Off/0x1:IGN2 On/0x2:Not Used/0x3:Error Indicator | Unsigned | 0x0 | 1 | 0 | 0 | 0 |  | Yes | 5000 |  | 17.12.00
RS4 | 2021 | CGW_CCU |  | HS-MM | 송신 | CGW_CCU | CANFD | CGW_CCU | 0x70 |  |  | Yes | BCM_02_200ms | 0x3E0 |  | 8 | PE | 200 | FN |  | 1 |  |  | BCM_IgnSwSta | BCM_IgnitionSwitchStatus ##2G##BCM - BCMmsg17 - C_IGNSw | 3 | 40 | RWPC,PSM,APSM,RLPSM,RRPSM,SHVU_RR,RDC,DPSS,APSS,ATS,DSAU,ASAU | B+ | 0x0:KeyOff/0x1:KeyIn/0x2:Acc/0x3:Ign/0x4:St/0x5:Reseved/0x6:Not Used/0x7:Error Indicator | Unsigned | 0x0 | 1 | 0 | 0 | 0 |  | Yes | 5000 |  | 17.12.00
RS4 | 2021 | CGW_CCU |  | HS-MM | 송신 | CGW_CCU | CANFD | CGW_CCU | 0x70 |  |  | Yes | BCM_05_200ms | 0x3E5 |  | 8 | PE | 200 | FN |  | 1 |  |  | BCM_Crc5Val | BCM_CyclicRedundancyCheck5Value | 8 | 0 |  | B+ |  | Unsigned | 0xFF | 1 | 0 | 0 | 0 |  | No |  | The data area for CRC calculation is based on the data length (DLC) of the message DB. The CRC shall be calculated over the entire data block (excluding the CRC bytes) including the user data, alive counter and Data ID - CRC Polynomial (0x1D) , Initial Value : 0x00, XOR value : 0xFF, Data ID Mode : Both, Data ID : Message ID + 0xF800 - The initial value is for CRC calculation and the message should be sent with the calculated result value. The mathematical expression to 8 bit CRC polynomial is given here. G(x) = x8 + x4 + x3 + x2 + 1 | 18.11.08
RS4 | 2021 | CGW_CCU |  | HS-MM | 송신 | CGW_CCU | CANFD | CGW_CCU | 0x70 |  |  | Yes | BCM_05_200ms | 0x3E5 |  | 8 | PE | 200 | FN |  | 1 |  |  | BCM_AlvCnt5Val | BCM_AliveCounter5Value | 4 | 12 |  | B+ |  | Unsigned | 0x0 | 1 | 0 | 0 | 0 |  | No |  | For the first transmission request for a data element the counter shall be initialized with 0 and shall be incremented by 1 for every subsequent send request. When the counter reaches the maximum value(0xE), then it shall restart with 0 for the next send request | 18.11.08
RS4 | 2021 | CGW_CCU |  | HS-MM | 송신 | CGW_CCU | CANFD | CGW_CCU | 0x70 |  |  | Yes | BCM_05_200ms | 0x3E5 |  | 8 | PE | 200 | FN |  | 1 |  |  | PDW_OptTyp | PDW_OptionType ##2G##BCM - BCMmsg18 - C_PASOption | 3 | 16 |  | IG1 | 0x0:Non/0x1:PDW R/0x2:PDW FR/0x3:Reserved/0x4:PDW-R (w/ 1st Corner Warning)/0x5:PDW-FR (w/ 1st Corner Warning)/0x6:Not Used/0x7:Error Indicator | Unsigned | 0x0 | 1 | 0 | 0 | 0 |  | Yes | 5000 | this signal means PDW Option (Non, PDW-R, PDW-FR) 0x3: Reserved for the same Value Table as the ADAS_PRK Signal | 20.11.02
RS4 | 2021 | CGW_CCU |  | HS-MM | 송신 | CGW_CCU | CANFD | CGW_CCU | 0x70 |  |  | Yes | BCM_05_200ms | 0x3E5 |  | 8 | PE | 200 | FN |  | 1 |  |  | PDW_SysChkSndSta | PDW_SystemCheckSoundStatus ##2G##BCM - BCMmsg18 - C_PASCheckSound | 3 | 19 |  | B+ | 0x0:Off/0x1:R_Confirm/0x2:Error/0x3:Reserved/0x4:Reserved/0x5:Reseved/0x6:Not Used/0x7:Error Indicator | Unsigned | 0x0 | 1 | 0 | 0 | 0 |  | Yes | 5000 | -PDW System state check sound | 17.12.00
RS4 | 2021 | CGW_CCU |  | HS-MM | 송신 | CGW_CCU | CANFD | CGW_CCU | 0x70 |  |  | Yes | BCM_05_200ms | 0x3E5 |  | 8 | PE | 200 | FN |  | 1 |  |  | PDW_SwIndOnReq | PDW_SwitchIndicatorOnRequest ##2G##BCM - BCMmsg18 - C_PASSwInd | 2 | 22 |  | B+ | 0x0:Indicator Off/0x1:Indicator On/0x2:Not Used/0x3:Error Indicator | Unsigned | 0x0 | 1 | 0 |  |  |  | Yes | 5000 | -PDW Switch Indicator On/Off Request This signal is used for PDW-R and PDW-F/R | 18.03.05
RS4 | 2021 | CGW_CCU |  | HS-MM | 송신 | CGW_CCU | CANFD | CGW_CCU | 0x70 |  |  | Yes | BCM_05_200ms | 0x3E5 |  | 8 | PE | 200 | FN |  | 1 |  |  | PDW_SysOnSta | PDW_SystemOnStatus ##2G##BCM - BCMmsg18 - C_PASSystemOn | 3 | 24 |  | B+ | 0x0:Off/0x1:On/0x2:Reserved/0x3:Reserved/0x4:Reserved/0x5:Reseved/0x6:Not Used/0x7:Error Indicator | Unsigned | 0x0 | 1 | 0 | 0 | 0 |  | Yes | 5000 | -PDW System operating status | 17.12.00
RS4 | 2021 | CGW_CCU |  | HS-MM | 송신 | CGW_CCU | CANFD | CGW_CCU | 0x70 |  |  | Yes | BCM_05_200ms | 0x3E5 |  | 8 | PE | 200 | FN |  | 1 |  |  | PDW_FrCtWrngLvlDis | PDW_FrontCenterWarningLevelDisplay ##2G##BCM - BCMmsg18 - C_PASDisplayFCTR | 3 | 27 |  | B+ | 0x0:Off/0x1:1st warning/0x2:2nd warning/0x3:3rd warning/0x4:Error/0x5:Reseved/0x6:Not Used/0x7:Error Indicator | Unsigned | 0x0 | 1 | 0 | 0 | 0 |  | Yes | 5000 | -Front center display | 20.04.02
RS4 | 2021 | CGW_CCU |  | HS-MM | 송신 | CGW_CCU | CANFD | CGW_CCU | 0x70 |  |  | Yes | BCM_05_200ms | 0x3E5 |  | 8 | PE | 200 | FN |  | 1 |  |  | PDW_SysFlrSta |  | 2 | 30 |  | IG1 | 0x0:No Display/0x1:Unable by Ultrasonic/0x2:PDW Failure/0x3:Error Indicator | Unsigned | 0x0 | 1 | 0 |  |  |  | No |  | Ultrasonic sensor status - Blockage/Failure pop-up request | 20.11.02
RS4 | 2021 | CGW_CCU |  | HS-MM | 송신 | CGW_CCU | CANFD | CGW_CCU | 0x70 |  |  | Yes | BCM_05_200ms | 0x3E5 |  | 8 | PE | 200 | FN |  | 1 |  |  | PDW_FrCtWrngSndSta | PDW_FrontCenterWarningSoundStatus ##2G##BCM - BCMmsg23 - C_PasSpkrFCNTAlarm | 3 | 32 | AMP | B+ | 0x0:Off/0x1:1st warning/0x2:2nd warning/0x3:3rd warning/0x4:Reserved/0x5:Reseved/0x6:Not Used/0x7:Error Indicator | Unsigned | 0x0 | 1 | 0 | 0 | 0 |  | Yes | 5000 | -Pas Warning Sound for AMP Speaker output | 20.04.02
RS4 | 2021 | CGW_CCU |  | HS-MM | 송신 | CGW_CCU | CANFD | CGW_CCU | 0x70 |  |  | Yes | BCM_05_200ms | 0x3E5 |  | 8 | PE | 200 | FN |  | 1 |  |  | PDW_FrLtWrngLvlDis | PDW_FrontLeftWarningLevelDisplay ##2G##BCM - BCMmsg18 - C_PASDisplayFLH | 3 | 35 |  | B+ | 0x0:Off/0x1:1st warning/0x2:2nd warning/0x3:3rd warning/0x4:Error/0x5:Reseved/0x6:Not Used/0x7:Error Indicator | Unsigned | 0x0 | 1 | 0 | 0 | 0 |  | Yes | 5000 | -Front Left display | 20.04.02
RS4 | 2021 | CGW_CCU |  | HS-MM | 송신 | CGW_CCU | CANFD | CGW_CCU | 0x70 |  |  | Yes | BCM_05_200ms | 0x3E5 |  | 8 | PE | 200 | FN |  | 1 |  |  | PDW_FrLtWrngSndSta | PDW_FrontLeftWarningSoundStatus ##2G##BCM - BCMmsg23 - C_PasSpkrFLHAlarm | 3 | 40 | AMP | B+ | 0x0:Off/0x1:1st warning/0x2:2nd warning/0x3:3rd warning/0x4:Reserved/0x5:Reseved/0x6:Not Used/0x7:Error Indicator | Unsigned | 0x0 | 1 | 0 | 0 | 0 |  | Yes | 5000 | -Pas Warning Sound for AMP Speaker output | 20.04.02
RS4 | 2021 | CGW_CCU |  | HS-MM | 송신 | CGW_CCU | CANFD | CGW_CCU | 0x70 |  |  | Yes | BCM_05_200ms | 0x3E5 |  | 8 | PE | 200 | FN |  | 1 |  |  | PDW_FrRtWrngLvlDis | PDW_FrontRightWarningLevelDisplay ##2G##BCM - BCMmsg18 - C_PASDisplayFRH | 3 | 43 |  | B+ | 0x0:Off/0x1:1st warning/0x2:2nd warning/0x3:3rd warning/0x4:Error/0x5:Reseved/0x6:Not Used/0x7:Error Indicator | Unsigned | 0x0 | 1 | 0 | 0 | 0 |  | Yes | 5000 | -Front Right display | 17.12.00
RS4 | 2021 | CGW_CCU |  | HS-MM | 송신 | CGW_CCU | CANFD | CGW_CCU | 0x70 |  |  | Yes | BCM_05_200ms | 0x3E5 |  | 8 | PE | 200 | FN |  | 1 |  |  | PDW_FrRtWrngSndSta | PDW_FrontRightWarningSoundStatus ##2G##BCM - BCMmsg23 - C_PasSpkrFRHAlarm | 3 | 48 | AMP | B+ | 0x0:Off/0x1:1st warning/0x2:2nd warning/0x3:3rd warning/0x4:Reserved/0x5:Reseved/0x6:Not Used/0x7:Error Indicator | Unsigned | 0x0 | 1 | 0 | 0 | 0 |  | Yes | 5000 | -Pas Warning Sound for AMP Speaker output | 17.12.00
RS4 | 2021 | CGW_CCU |  | HS-MM | 송신 | CGW_CCU | CANFD | CGW_CCU | 0x70 |  |  | Yes | BCM_05_200ms | 0x3E5 |  | 8 | PE | 200 | FN |  | 1 |  |  | PDW_FrSnsrWrngLvlSta | PDW_FrontSensorWarningLevelStatus ##2G##BCM - BCMmsg18 - C_PASFsound | 3 | 51 |  | B+ | 0x0:Off/0x1:1st Waring/0x2:2nd Waring/0x3:3rd Warning/0x4:Reserved/0x5:Reseved/0x6:Not Used/0x7:Error Indicator | Unsigned | 0x0 | 1 | 0 | 0 | 0 |  | Yes | 5000 | -Front Sensor warning | 17.12.00
RS4 | 2021 | CGW_CCU |  | HS-MM | 송신 | CGW_CCU | CANFD | CGW_CCU | 0x70 |  |  | Yes | BCM_06_200ms | 0x3E6 |  | 8 | PE | 200 | FN |  | 1 |  |  | BCM_Crc6Val | BCM_CyclicRedundancyCheck6Value | 8 | 0 |  | B+ |  | Unsigned | 0xFF | 1 | 0 | 0 | 0 |  | No |  | The data area for CRC calculation is based on the data length (DLC) of the message DB. The CRC shall be calculated over the entire data block (excluding the CRC bytes) including the user data, alive counter and Data ID - CRC Polynomial (0x1D) , Initial Value : 0x00, XOR value : 0xFF, Data ID Mode : Both, Data ID : Message ID + 0xF800 - The initial value is for CRC calculation and the message should be sent with the calculated result value. The mathematical expression to 8 bit CRC polynomial is given here. G(x) = x8 + x4 + x3 + x2 + 1 | 18.11.08
RS4 | 2021 | CGW_CCU |  | HS-MM | 송신 | CGW_CCU | CANFD | CGW_CCU | 0x70 |  |  | Yes | BCM_06_200ms | 0x3E6 |  | 8 | PE | 200 | FN |  | 1 |  |  | BCM_AlvCnt6Val | BCM_AliveCounter6Value | 4 | 12 |  | B+ |  | Unsigned | 0x0 | 1 | 0 | 0 | 0 |  | No |  | For the first transmission request for a data element the counter shall be initialized with 0 and shall be incremented by 1 for every subsequent send request. When the counter reaches the maximum value(0xE), then it shall restart with 0 for the next send request | 18.11.08
RS4 | 2021 | CGW_CCU |  | HS-MM | 송신 | CGW_CCU | CANFD | CGW_CCU | 0x70 |  |  | Yes | BCM_06_200ms | 0x3E6 |  | 8 | PE | 200 | FN |  | 1 |  |  | PDW_RrCtWrngLvlDis | PDW_RearCenterWarningLevelDisplay ##2G##BCM - BCMmsg18 - C_PASDisplayRCTR | 3 | 16 |  | B+ | 0x0:Off/0x1:1st warning/0x2:2nd warning/0x3:3rd warning/0x4:Error/0x5:Reseved/0x6:Not Used/0x7:Error Indicator | Unsigned | 0x0 | 1 | 0 | 0 | 0 |  | Yes | 5000 | -Rear center display | 20.04.02
RS4 | 2021 | CGW_CCU |  | HS-MM | 송신 | CGW_CCU | CANFD | CGW_CCU | 0x70 |  |  | Yes | BCM_06_200ms | 0x3E6 |  | 8 | PE | 200 | FN |  | 1 |  |  | PDW_RrCtWrngSndSta | PDW_RearCenterWarningSoundStatus ##2G##BCM - BCMmsg23 - C_PasSpkrRCNTAlarm | 3 | 19 | AMP | B+ | 0x0:Off/0x1:1st warning/0x2:2nd warning/0x3:3rd warning/0x4:Reserved/0x5:Reseved/0x6:Not Used/0x7:Error Indicator | Unsigned | 0x0 | 1 | 0 | 0 | 0 |  | Yes | 5000 | -Pas Warning Sound for AMP Speaker output | 20.04.02
RS4 | 2021 | CGW_CCU |  | HS-MM | 송신 | CGW_CCU | CANFD | CGW_CCU | 0x70 |  |  | Yes | BCM_06_200ms | 0x3E6 |  | 8 | PE | 200 | FN |  | 1 |  |  | PDW_RrLtWrngLvlDis | PDW_RearLeftWarningLevelDisplay ##2G##BCM - BCMmsg18 - C_PASDisplayRLH | 3 | 24 |  | B+ | 0x0:Off/0x1:1st warning/0x2:2nd warning/0x3:3rd warning/0x4:Error/0x5:Reseved/0x6:Not Used/0x7:Error Indicator | Unsigned | 0x0 | 1 | 0 | 0 | 0 |  | Yes | 5000 | -Rear Left display | 20.04.02
RS4 | 2021 | CGW_CCU |  | HS-MM | 송신 | CGW_CCU | CANFD | CGW_CCU | 0x70 |  |  | Yes | BCM_06_200ms | 0x3E6 |  | 8 | PE | 200 | FN |  | 1 |  |  | PDW_RrLtWrngSndSta | PDW_RearLeftWarningSoundStatus ##2G##BCM - BCMmsg23 - C_PasSpkrRLHAlarm | 3 | 27 | AMP | B+ | 0x0:Off/0x1:1st warning/0x2:2nd warning/0x3:3rd warning/0x4:Reserved/0x5:Reseved/0x6:Not Used/0x7:Error Indicator | Unsigned | 0x0 | 1 | 0 | 0 | 0 |  | Yes | 5000 | -Pas Warning Sound for AMP Speaker output | 20.04.02
RS4 | 2021 | CGW_CCU |  | HS-MM | 송신 | CGW_CCU | CANFD | CGW_CCU | 0x70 |  |  | Yes | BCM_06_200ms | 0x3E6 |  | 8 | PE | 200 | FN |  | 1 |  |  | PDW_RrRtWrngLvlDis | PDW_RearRightWarningLevelDisplay ##2G##BCM - BCMmsg18 - C_PASDisplayRRH | 3 | 32 |  | B+ | 0x0:Off/0x1:1st warning/0x2:2nd warning/0x3:3rd warning/0x4:Error/0x5:Reseved/0x6:Not Used/0x7:Error Indicator | Unsigned | 0x0 | 1 | 0 | 0 | 0 |  | Yes | 5000 | -Rear Right display | 17.12.00
RS4 | 2021 | CGW_CCU |  | HS-MM | 송신 | CGW_CCU | CANFD | CGW_CCU | 0x70 |  |  | Yes | BCM_06_200ms | 0x3E6 |  | 8 | PE | 200 | FN |  | 1 |  |  | PDW_RrRtWrngSndSta | PDW_RearRightWarningSoundStatus ##2G##BCM - BCMmsg23 - C_PasSpkrRRHAlarm | 3 | 35 | AMP | B+ | 0x0:Off/0x1:1st warning/0x2:2nd warning/0x3:3rd warning/0x4:Reserved/0x5:Reseved/0x6:Not Used/0x7:Error Indicator | Unsigned | 0x0 | 1 | 0 | 0 | 0 |  | Yes | 5000 | -Pas Warning Sound for AMP Speaker output | 17.12.00
RS4 | 2021 | CGW_CCU |  | HS-MM | 송신 | CGW_CCU | CANFD | CGW_CCU | 0x70 |  |  | Yes | BCM_06_200ms | 0x3E6 |  | 8 | PE | 200 | FN |  | 1 |  |  | PDW_RrSnsrWrngLvlSta | PDW_RearSensorWarningLevelStatus ##2G##BCM - BCMmsg18 - C_PASRsound | 3 | 40 |  | B+ | 0x0:Off/0x1:1st Waring/0x2:2nd Waring/0x3:3rd Warning/0x4:Reserved/0x5:Reseved/0x6:Not Used/0x7:Error Indicator | Unsigned | 0x0 | 1 | 0 | 0 | 0 |  | Yes | 5000 | -Rear Sensor warning | 17.12.00
RS4 | 2021 | CGW_CCU |  | HS-MM | 송신 | CGW_CCU | CANFD | CGW_CCU | 0x70 |  |  | Yes | BCM_07_200ms | 0x41A |  | 8 | PE | 200 | FN |  | 1 |  |  | BCM_Crc7Val | BCM_CyclicRedundancyCheck7Value | 8 | 0 |  | B+ |  | Unsigned | 0xFF | 1 | 0 | 0 | 0 |  | No |  | The data area for CRC calculation is based on the data length (DLC) of the message DB. The CRC shall be calculated over the entire data block (excluding the CRC bytes) including the user data, alive counter and Data ID - CRC Polynomial (0x1D) , Initial Value : 0x00, XOR value : 0xFF, Data ID Mode : Both, Data ID : Message ID + 0xF800 - The initial value is for CRC calculation and the message should be sent with the calculated result value. The mathematical expression to 8 bit CRC polynomial is given here. G(x) = x8 + x4 + x3 + x2 + 1 | 18.11.08
RS4 | 2021 | CGW_CCU |  | HS-MM | 송신 | CGW_CCU | CANFD | CGW_CCU | 0x70 |  |  | Yes | BCM_07_200ms | 0x41A |  | 8 | PE | 200 | FN |  | 1 |  |  | BCM_AlvCnt7Val | BCM_AliveCounter7Value | 4 | 12 |  | B+ |  | Unsigned | 0x0 | 1 | 0 | 0 | 0 |  | No |  | For the first transmission request for a data element the counter shall be initialized with 0 and shall be incremented by 1 for every subsequent send request. When the counter reaches the maximum value(0xE), then it shall restart with 0 for the next send request | 18.11.08
RS4 | 2021 | CGW_CCU |  | HS-MM | 송신 | CGW_CCU | CANFD | CGW_CCU | 0x70 |  |  | Yes | BCM_07_200ms | 0x41A |  | 8 | PE | 200 | FN |  | 1 |  |  | Lamp_HiPrioHzrdReq | Lamp_HighPriorityHazardRequest ##2G##BCM - BCMmsg19 - C_HazardFromBCMHigh | 3 | 16 |  | B+ | 0x0:Off/0x1:High On/0x2:High Inactive/0x3:Reserved/0x4:Reserved/0x5:Reseved/0x6:Not Used/0x7:Error Indicator | Unsigned | 0x2 | 1 | 0 | 0 | 0 |  | Yes | 5000 | -Higher priority than SJB hazard -Diag/Arm/DisArm/Balarm/Panic/MTS -Initial Value: 2 | 17.12.00
RS4 | 2021 | CGW_CCU |  | HS-MM | 송신 | CGW_CCU | CANFD | CGW_CCU | 0x70 |  |  | Yes | BCM_07_200ms | 0x41A |  | 8 | PE | 200 | FN |  | 1 |  |  | Lamp_LoPrioHzrdReq | Lamp_LowPriorityHazardStatus ##2G##BCM - BCMmsg19 - C_HazardfromBCMLow | 3 | 19 |  | B+ | 0x0:Off/0x1:Low On/0x2:Low Inactive/0x3:Reserved/0x4:Reserved/0x5:Reseved/0x6:Not Used/0x7:Error Indicator | Unsigned | 0x2 | 1 | 0 | 0 | 0 |  | Yes | 5000 | -Lower priority than SJB hazard -TrunkOpenClose/CrashUnlock/RemoteStart -Initial Value: 2 | 17.12.00
RS4 | 2021 | CGW_CCU |  | HS-MM | 송신 | CGW_CCU | CANFD | CGW_CCU | 0x70 |  |  | Yes | BCM_07_200ms | 0x41A |  | 8 | PE | 200 | FN |  | 1 |  |  | Lamp_DedicatedDrlOnReq | Lamp_DedicatedDrlOnRequest ##2G##BCM - BCMmsg19 - C_DedicatedDRLOn | 2 | 22 |  | B+ | 0x0:Off/0x1:On/0x2:Not Used/0x3:Error Indicator | Unsigned | 0x0 | 1 | 0 | 0 | 0 |  | Yes | 5000 | -Lamp on command for dedicated DRL headlamp | 17.12.00
RS4 | 2021 | CGW_CCU |  | HS-MM | 송신 | CGW_CCU | CANFD | CGW_CCU | 0x70 |  |  | Yes | BCM_07_200ms | 0x41A |  | 8 | PE | 200 | FN |  | 1 |  |  | Lamp_IntTailLmpOnReq | Lamp_InternalTailLampOnRequest ##2G##BCM - BCMmsg19 - C_IntTailOn | 2 | 36 | RWPC | B+ | 0x0:Off/0x1:On/0x2:Not Used/0x3:Error Indicator | Unsigned | 0x0 | 1 | 0 | 0 | 0 |  | Yes | 5000 | -(Old)C_INTTailOn | 17.12.00
RS4 | 2021 | CGW_CCU |  | HS-MM | 송신 | CGW_CCU | CANFD | CGW_CCU | 0x70 |  |  | Yes | BCM_07_200ms | 0x41A |  | 8 | PE | 200 | FN |  | 1 |  |  | Lamp_ExtrnlTailLmpOnReq | Lamp_ExternalTailLampOnRequest ##2G##BCM - BCMmsg19 - C_ExtTailOn | 2 | 38 |  | B+ | 0x0:Off/0x1:On/0x2:Not Used/0x3:Error Indicator | Unsigned | 0x0 | 1 | 0 | 0 | 0 |  | Yes | 5000 | -(Old)C_EXTTailOn | 17.12.00
RS4 | 2021 | CGW_CCU |  | HS-MM | 송신 | CGW_CCU | CANFD | CGW_CCU | 0x70 |  |  | Yes | BCM_07_200ms | 0x41A |  | 8 | PE | 200 | FN |  | 1 |  |  | Lamp_HdLmpLoOnReq | Lamp_HeadLampLowOnRequest ##2G##BCM - BCMmsg19 - C_HLpLowOn | 2 | 40 |  | B+ | 0x0:Off/0x1:On/0x2:Not Used/0x3:Error Indicator | Unsigned | 0x0 | 1 | 0 | 0 | 0 |  | Yes | 5000 | -(Old)C_HLampLowON | 17.12.00
RS4 | 2021 | CGW_CCU |  | HS-MM | 송신 | CGW_CCU | CANFD | CGW_CCU | 0x70 |  |  | Yes | BCM_07_200ms | 0x41A |  | 8 | PE | 200 | FN |  | 1 |  |  | Lamp_HdLmpHiOnReq | Lamp_HeadLampHighOnRequest ##2G##BCM - BCMmsg19 - C_HLpHighOn | 2 | 42 |  | B+ | 0x0:Off/0x1:On/0x2:Not Used/0x3:Error Indicator | Unsigned | 0x0 | 1 | 0 | 0 | 0 |  | Yes | 5000 | -(Old)C_HLampHighON | 17.12.00
RS4 | 2021 | CGW_CCU |  | HS-MM | 송신 | CGW_CCU | CANFD | CGW_CCU | 0x70 |  |  | Yes | BCM_07_200ms | 0x41A |  | 8 | PE | 200 | FN |  | 1 |  |  | Lamp_AvTailLmpSta | Lamp_AvTailLampStatus ##2G##BCM - BCMmsg18 - C_AvTail | 2 | 46 | ATS | B+ | 0x0:Off/0x1:On/0x2:Not Used/0x3:Error Indicator | Unsigned | 0x1 | 1 | 0 | 0 | 0 |  | Yes | 5000 | -Send with at the same time with C_IntTailOn -Initiail Value: 1 | 17.12.00
RS4 | 2021 | CGW_CCU |  | HS-MM | 송신 | CGW_CCU | CANFD | CGW_CCU | 0x70 |  |  | Yes | BCM_09_200ms | 0x41C |  | 8 | PE | 200 | FN |  | 1 |  |  | BCM_Crc9Val | BCM_CyclicRedundancyCheck9Value | 8 | 0 |  | B+ |  | Unsigned | 0xFF | 1 | 0 | 0 | 0 |  | No |  | The data area for CRC calculation is based on the data length (DLC) of the message DB. The CRC shall be calculated over the entire data block (excluding the CRC bytes) including the user data, alive counter and Data ID - CRC Polynomial (0x1D) , Initial Value : 0x00, XOR value : 0xFF, Data ID Mode : Both, Data ID : Message ID + 0xF800 - The initial value is for CRC calculation and the message should be sent with the calculated result value. The mathematical expression to 8 bit CRC polynomial is given here. G(x) = x8 + x4 + x3 + x2 + 1 | 18.11.08
RS4 | 2021 | CGW_CCU |  | HS-MM | 송신 | CGW_CCU | CANFD | CGW_CCU | 0x70 |  |  | Yes | BCM_09_200ms | 0x41C |  | 8 | PE | 200 | FN |  | 1 |  |  | BCM_AlvCnt9Val | BCM_AliveCounter9Value | 4 | 12 |  | B+ |  | Unsigned | 0x0 | 1 | 0 | 0 | 0 |  | No |  | For the first transmission request for a data element the counter shall be initialized with 0 and shall be incremented by 1 for every subsequent send request. When the counter reaches the maximum value(0xE), then it shall restart with 0 for the next send request | 18.11.08
RS4 | 2021 | CGW_CCU |  | HS-MM | 송신 | CGW_CCU | CANFD | CGW_CCU | 0x70 |  |  | Yes | BCM_09_200ms | 0x41C |  | 8 | PE | 200 | FN |  | 1 |  |  | Lamp_AutoLtSnsrNightSta | Lamp_AutoLightSensorNightStatus ##2G##BCM - BCMmsg24 - C_AutolightValue | 2 | 19 | ATS | B+ | 0x0:Off/0x1:Night/0x2:Not Used/0x3:Error Indicator | Unsigned | 0x1 | 1 | 0 | 0 | 0 |  | Yes | 5000 | This signal indicates autolight sensor output | 20.04.06
RS4 | 2021 | CGW_CCU |  | HS-MM | 송신 | CGW_CCU | CANFD | CGW_CCU | 0x70 |  |  | Yes | BCM_09_200ms | 0x41C |  | 8 | PE | 200 | FN |  | 1 |  |  | Lamp_VendorInfo |  | 3 | 21 |  | B+ | 0x0:Not Used/0x1:TRW(BCS)/0x2:HELLA/0x3~0x6:Not Used/0x7:Error Indicator | Unsigned | 0x7 | 1 | 0 | 0 | 0 |  | Yes | 5000 | Rain seosor Vendor info (LIN to CAN signal) - 001 : TRW(BCS) - 010 : HELLA | 20.05.03
RS4 | 2021 | CGW_CCU |  | HS-MM | 송신 | CGW_CCU | CANFD | CGW_CCU | 0x70 |  |  | Yes | BCM_09_200ms | 0x41C |  | 8 | PE | 200 | FN |  | 1 |  |  | Lamp_AutoLtSnsrHorVal | Lamp_AutoLightSensorHorValue ##2G##BCM - BCMmsg24 - C_AutolightSensorHorState | 10 | 24 | ATS | B+ |  | Unsigned | 0x0 | 1 | 0 | 0 | 0 |  | Yes | 5000 | This signal indicates autolight sensor output (for HUD) | 17.12.00
RS4 | 2021 | CGW_CCU |  | HS-MM | 송신 | CGW_CCU | CANFD | CGW_CCU | 0x70 |  |  | Yes | BCM_09_200ms | 0x41C |  | 8 | PE | 200 | FN |  | 1 |  |  | Lamp_AutoLtSnsrVerVal | Lamp_AutoLightSensorVerValue ##2G##BCM - BCMmsg24 - C_AutolightSensorVerState | 10 | 40 |  | B+ |  | Unsigned | 0x0 | 1 | 0 | 0 | 0 |  | Yes | 5000 | This signal indicates autolight sensor output (for HUD) | 17.12.00
RS4 | 2021 | CGW_CCU |  | HS-MM | 송신 | CGW_CCU | CANFD | CGW_CCU | 0x70 |  |  | Yes | BCM_09_200ms | 0x41C |  | 8 | PE | 200 | FN |  | 1 |  |  | Wiper_RainAmount |  | 8 | 56 |  | B+ |  | Unsigned | 0xFF | 0.5 | 0 | 0 | 0 |  | Yes | 5000 | Amount of rain on windshield (LIN to CAN Signal) - LIN Signal Name : VAL_RAIN_AMOUNT - 0~150 : PH=0.5*HEX% - 151~254 : Reserved - 255 (1111 1111) : Invalid | 20.07.04
RS4 | 2021 | CGW_CCU |  | HS-MM | 송신 | CGW_CCU | CANFD | CGW_CCU | 0x70 |  |  | Yes | BCM_10_200ms | 0x422 |  | 8 | PE | 200 | FN |  | 1 |  |  | BCM_Crc10Val | BCM_CyclicRedundancyCheck10Value | 8 | 0 |  | B+ |  | Unsigned | 0xFF | 1 | 0 | 0 | 0 |  | No |  | The data area for CRC calculation is based on the data length (DLC) of the message DB. The CRC shall be calculated over the entire data block (excluding the CRC bytes) including the user data, alive counter and Data ID - CRC Polynomial (0x1D) , Initial Value : 0x00, XOR value : 0xFF, Data ID Mode : Both, Data ID : Message ID + 0xF800 - The initial value is for CRC calculation and the message should be sent with the calculated result value. The mathematical expression to 8 bit CRC polynomial is given here. G(x) = x8 + x4 + x3 + x2 + 1 | 18.11.08
RS4 | 2021 | CGW_CCU |  | HS-MM | 송신 | CGW_CCU | CANFD | CGW_CCU | 0x70 |  |  | Yes | BCM_10_200ms | 0x422 |  | 8 | PE | 200 | FN |  | 1 |  |  | BCM_AlvCnt10Val | BCM_AliveCounter10Value | 4 | 12 |  | B+ |  | Unsigned | 0x0 | 1 | 0 | 0 | 0 |  | No |  | For the first transmission request for a data element the counter shall be initialized with 0 and shall be incremented by 1 for every subsequent send request. When the counter reaches the maximum value(0xE), then it shall restart with 0 for the next send request | 18.11.08
RS4 | 2021 | CGW_CCU |  | HS-MM | 송신 | CGW_CCU | CANFD | CGW_CCU | 0x70 |  |  | Yes | BCM_10_200ms | 0x422 |  | 8 | PE | 200 | FN |  | 1 |  |  | Wiper_PrkngPosSta | Wiper_ParkingPositionStatus ##2G##BCM - BCMmsg22 - C_WiperParkPosition | 2 | 16 |  | B+ | 0x0:else/0x1:Parking Position/0x2:Not Used/0x3:Error Indicator | Unsigned | 0x0 | 1 | 0 | 0 | 0 |  | Yes | 5000 |  | 17.12.00
RS4 | 2021 | CGW_CCU |  | HS-MM | 송신 | CGW_CCU | CANFD | CGW_CCU | 0x70 |  |  | Yes | BCM_10_200ms | 0x422 |  | 8 | PE | 200 | FN |  | 1 |  |  | Wiper_RainSnsrOptionTyp | Wiper_RainSensorOptionType ##2G##BCM - BCMmsg24 - C_RainSnsOption | 2 | 20 |  | B+ | 0x0:Non Rain Sensor Option/0x1:Rain Sensor Option/0x2:Not Used/0x3:Error Indicator | Unsigned | 0x0 | 1 | 0 | 0 | 0 |  | Yes | 5000 | Rain Sensor Option Information | 17.12.00
RS4 | 2021 | CGW_CCU |  | HS-MM | 송신 | CGW_CCU | CANFD | CGW_CCU | 0x70 |  |  | Yes | BCM_10_200ms | 0x422 |  | 8 | PE | 200 | FN |  | 1 |  |  | Wiper_RainSnsrSta | Wiper_RainSensorStatus ##2G##BCM - BCMmsg24 - C_RainSnsState | 4 | 22 |  | B+ | 0x0:OFF/0x1:Rain Detected/0x2:Low/0x3:High/0x4:Fault 1/0x5:Reserved/0x6:Reserved/0x7:Reserved/0x8:Reserved/0x9:Reserved/0xA:Reserved/0xB:Reserved/0xC:Reserved/0xD:Reserved/0xE:Not Used/0xF:Error Indicator | Unsigned | 0x0 | 1 | 0 | 0 | 0 |  | Yes | 5000 | This signal represents the status of Rain Sensor signal state. - '20. 8/3 : Changed value table (0x5, 0x6 : Fault2/3 → Reserved) | 20.08.00
RS4 | 2021 | CGW_CCU |  | HS-MM | 송신 | CGW_CCU | CANFD | CGW_CCU | 0x70 |  |  | Yes | BCM_10_200ms | 0x422 |  | 8 | PE | 200 | FN |  | 1 |  |  | BCM_SolSnsrRtOutVoltVal | BCM_SolarSensorRightOutputVoltageValue ##2G##BCM - BCMmsg24 - C_PhotosensorRH | 8 | 32 |  | B+ |  | Unsigned | 0x0 | 4.72441 | 0 | 0 | 0 |  | Yes | 5000 | This signal indicates solar sensor output voltage - RH | 18.04.02
RS4 | 2021 | CGW_CCU |  | HS-MM | 송신 | CGW_CCU | CANFD | CGW_CCU | 0x70 |  |  | Yes | BCM_10_200ms | 0x422 |  | 8 | PE | 200 | FN |  | 1 |  |  | BCM_SolSnsrLftOutVoltVal | BCM_SolarSensorLeftOutputVoltageValue ##2G##BCM - BCMmsg24 - C_PhotosensorLH | 8 | 40 |  | B+ |  | Unsigned | 0x0 | 4.72441 | 0 | 0 | 0 |  | Yes | 5000 | This signal indicates solar sensor output voltage - LH | 18.04.02
RS4 | 2021 | CGW_CCU |  | HS-MM | 송신 | CGW_CCU | CANFD | CGW_CCU | 0x70 |  |  | Yes | BCM_10_200ms | 0x422 |  | 8 | PE | 200 | FN |  | 1 |  |  | BCM_GearPosPSta | BCM_GearPositionPStatus ##2G##BCM - BCMmsg17 - C_PpositiOn | 2 | 50 | RLPSM,ATS | B+ | 0x0:Off/0x1:P/0x2:Not Used/0x3:Error Indicator | Unsigned | 0x0 | 1 | 0 | 0 | 0 |  | Yes | 5000 |  | 17.12.00
RS4 | 2021 | CGW_CCU |  | HS-MM | 송신 | CGW_CCU | CANFD | CGW_CCU | 0x70 |  |  | Yes | BCM_10_200ms | 0x422 |  | 8 | PE | 200 | FN |  | 1 |  |  | BCM_SunRoofOpnSta | BCM_SunRoofOpenStatus ##2G##BCM - BCMmsg20 - C_SunRoofOpenState | 2 | 52 | AMP | B+ | 0x0:Close/0x1:Open/0x2:Not Used/0x3:Error Indicator | Unsigned | 0x0 | 1 | 0 | 0 | 0 |  | Yes | 5000 | -Sunroof open/close state | 17.12.00
RS4 | 2021 | CGW_CCU |  | HS-MM | 송신 | CGW_CCU | CANFD | CGW_CCU | 0x70 |  |  | Yes | BCM_10_200ms | 0x422 |  | 8 | PE | 200 | FN |  | 1 |  |  | SunRoof_RrBlindErrSta |  | 3 | 56 |  | B+ | 0x0:No error/0x1:Thermal Protection Active/0x2:Initialized Status/0x3:Undefined ECU Error/0x4:Switch Error/0x5:Voltage error/0x6:Complex Error/0x7:Invalid | Unsigned | 0x0 | 1 | 0 |  |  |  | No |  | Rear Sunroof Blind error Status (LIN to CAN signal) -LIN Signal Name : SunBlind_Rear_Error | 20.07.00
RS4 | 2021 | CGW_CCU |  | HS-MM | 송신 | CGW_CCU | CANFD | CGW_CCU | 0x70 |  |  | Yes | BCM_12_200ms | 0x442 |  | 8 | PE | 200 | FN |  | 1 |  |  | BCM_Crc12Val | BCM_CyclicRedundancyCheck12Value | 8 | 0 |  | B+ |  | Unsigned | 0xFF | 1 | 0 | 0 | 0 |  | No |  | The data area for CRC calculation is based on the data length (DLC) of the message DB. The CRC shall be calculated over the entire data block (excluding the CRC bytes) including the user data, alive counter and Data ID - CRC Polynomial (0x1D) , Initial Value : 0x00, XOR value : 0xFF, Data ID Mode : Both, Data ID : Message ID + 0xF800 - The initial value is for CRC calculation and the message should be sent with the calculated result value. The mathematical expression to 8 bit CRC polynomial is given here. G(x) = x8 + x4 + x3 + x2 + 1 | 18.11.08
RS4 | 2021 | CGW_CCU |  | HS-MM | 송신 | CGW_CCU | CANFD | CGW_CCU | 0x70 |  |  | Yes | BCM_12_200ms | 0x442 |  | 8 | PE | 200 | FN |  | 1 |  |  | BCM_AlvCnt12Val | BCM_AliveCounter12Value | 4 | 12 |  | B+ |  | Unsigned | 0x0 | 1 | 0 | 0 | 0 |  | No |  | For the first transmission request for a data element the counter shall be initialized with 0 and shall be incremented by 1 for every subsequent send request. When the counter reaches the maximum value(0xE), then it shall restart with 0 for the next send request | 18.11.08
RS4 | 2021 | CGW_CCU |  | HS-MM | 송신 | CGW_CCU | CANFD | CGW_CCU | 0x70 |  |  | Yes | BCM_12_200ms | 0x442 |  | 8 | PE | 200 | FN |  | 1 |  |  | BCM_CntryConfgTyp | BCM_CountryConfigurationType ##2G##BCM - BCMmsg17 - C_CountryCfg | 4 | 16 | RWPC,PSM,APSM,RLPSM,RRPSM,SHVU_RR,RDC,DPSS,APSS,ATS | B+ | 0x0:Dom/0x1:Na/0x2:Eu/0x3:Aus/0x4:China/0x5:Gen,Mes/0x6:India/0x7:Reserved/0x8:Reserved/0x9:Reserved/0xA:Reserved/0xB:Reserved/0xC:Reserved/0xD:Reserved/0xE:Not Used/0xF:Error Indicator | Unsigned | 0x0 | 1 | 0 | 0 | 0 |  | Yes | 5000 |  | 17.12.00
RS4 | 2021 | CGW_CCU |  | HS-MM | 송신 | CGW_CCU | CANFD | CGW_CCU | 0x70 |  |  | Yes | BCM_12_200ms | 0x442 |  | 8 | PE | 200 | FN |  | 1 |  |  | BCM_SmkOptTyp | BCM_SmkOptionType ##2G##BCM - BCMmsg17 - C_SMKOption | 2 | 24 |  | B+ | 0x0:Non SMK Option/0x1:SMK Option/0x2:Not Used/0x3:Error Indicator | Unsigned | 0x0 | 1 | 0 | 0 | 0 |  | Yes | 5000 | -(Old)C_PICOption | 17.12.00
RS4 | 2021 | CGW_CCU |  | HS-MM | 송신 | CGW_CCU | CANFD | CGW_CCU | 0x70 |  |  | Yes | BCM_12_200ms | 0x442 |  | 8 | PE | 200 | FN |  | 1 |  |  | BCM_SunRoofOptTyp | BCM_SunRoofOptionType | 2 | 28 | AMP,ATS | B+ | 0x0:NONE/0x1:Sunroof applied/0x2:reserved/0x3:Invalid | Unsigned | 0x0 | 1 | 0 |  |  |  | No |  | Option Signal for Sunroof system (C_SunroofOpt) | 18.09.00
RS4 | 2021 | CGW_CCU |  | HS-MM | 송신 | CGW_CCU | CANFD | CGW_CCU | 0x70 |  |  | Yes | BCM_12_200ms | 0x442 |  | 8 | PE | 200 | FN |  | 1 |  |  | BCM_SafetyWdwOptTyp | BCM_SafetyWindowOptionType | 2 | 30 |  | B+ | 0x0:NONE/0x1:All Safety Window Applied/0x2:Driver Safety Window Applied/0x3:Invalid | Unsigned | 0x0 | 1 | 0 |  |  |  | No |  | Option Signal for Safety Window system (C_SafetyWDWOpt) | 18.09.00
RS4 | 2021 | CGW_CCU |  | HS-MM | 송신 | CGW_CCU | CANFD | CGW_CCU | 0x70 |  |  | Yes | BCM_12_200ms | 0x442 |  | 8 | PE | 200 | FN |  | 1 |  |  | Window_DrvrSdWdwSta_BCM | Window_DriverSideWindowStatus ##2G##BCM - BCMmsg22 - C_DrvWindowOpenState | 2 | 32 | AMP | B+ | 0x0:Window Close/0x1:Window Open/0x2:Not Used/0x3:Error Indicator | Unsigned | 0x0 | 1 | 0 | 0 | 0 |  | Yes | 5000 |  | 17.12.00
RS4 | 2021 | CGW_CCU |  | HS-MM | 송신 | CGW_CCU | CANFD | CGW_CCU | 0x70 |  |  | Yes | BCM_12_200ms | 0x442 |  | 8 | PE | 200 | FN |  | 1 |  |  | Window_AsstSdWdwSta_BCM | Window_AssistantSideWindowStatus ##2G##BCM - BCMmsg22 - C_AstWindowOpenState | 2 | 34 | AMP | B+ | 0x0:Window Close/0x1:Window Open/0x2:Not Used/0x3:Error Indicator | Unsigned | 0x0 | 1 | 0 | 0 | 0 |  | Yes | 5000 | -(Old)C_AstWdwStat | 17.12.00
RS4 | 2021 | CGW_CCU |  | HS-MM | 송신 | CGW_CCU | CANFD | CGW_CCU | 0x70 |  |  | Yes | BCM_12_200ms | 0x442 |  | 8 | PE | 200 | FN |  | 1 |  |  | Window_RrLftWdwSta_BCM | Window_RearLeftWindowStatus ##2G##BCM - BCMmsg22 - C_RLWindowOpenState | 2 | 36 | RDC,AMP,ATS | B+ | 0x0:Window Close/0x1:Window Open/0x2:Not Used/0x3:Error Indicator | Unsigned | 0x0 | 1 | 0 | 0 | 0 |  | Yes | 5000 | -(Old)C_RLWdwSta | 17.12.00
RS4 | 2021 | CGW_CCU |  | HS-MM | 송신 | CGW_CCU | CANFD | CGW_CCU | 0x70 |  |  | Yes | BCM_12_200ms | 0x442 |  | 8 | PE | 200 | FN |  | 1 |  |  | Window_RrRtWdwSta_BCM | Window_RearRightPowerWindowStatus ##2G##BCM - BCMmsg22 - C_RRWindowOpenState | 2 | 38 | RDC,AMP,ATS | B+ | 0x0:Window Close/0x1:Window Open/0x2:Not Used/0x3:Error Indicator | Unsigned | 0x0 | 1 | 0 | 0 | 0 |  | Yes | 5000 | -(Old)C_RRWdwStat | 17.12.00
RS4 | 2021 | CGW_CCU |  | HS-MM | 송신 | CGW_CCU | CANFD | CGW_CCU | 0x70 |  |  | Yes | BCM_12_200ms | 0x442 |  | 8 | PE | 200 | FN |  | 1 |  |  | SunRoof_GlassPosSta | SunRoof_GlassPositionStatus | 4 | 44 |  | B+ | 0x0:Glass Tilt up/0x1:Glass Vent area/0x2:Glass Anti pinch in vent/0x3:Glass Fully close/0x4:Glass Anti pinch in partially slide/0x5:Glass Partially slide/0x6:Glass Fully open/0x7:Glass Uninitialized/0x8~0xE:Reserved/0xF:invalid | Unsigned | 0xF | 1 | 0 |  |  |  | No |  | This signal indicates Sunroof Glass Open/Close Status (C_GlassPositionState) | 18.09.00
RS4 | 2021 | CGW_CCU |  | HS-MM | 송신 | CGW_CCU | CANFD | CGW_CCU | 0x70 |  |  | Yes | BCM_12_200ms | 0x442 |  | 8 | PE | 200 | FN |  | 1 |  |  | SunRoof_BlindPosSta | SunRoof_BlindPositionStatus | 4 | 52 |  | B+ | 0x0:BLIND_HALF_OPEN/0x1:BLIND_LESS_THEN_HALF_OPEN/0x2:BLIND_ANTIPINCH_LESS_THAN_HALF_OPEN/0x3:BLIND_FULLY_CLOSE/0x4:BLIND_ANTIPINCH_MORE_THAN_HALF_OPEN/0x5:BLIND_MORE_THAN_HALF_OPEN/0x6:BLIND_FULLY_OPEN/0x7:BLIND_UNINITIALIZED/0x8~0xE:Reserved/0xF:invalid | Unsigned | 0xF | 1 | 0 |  |  |  | No |  | This signal indicates Sunroof Blind Open/Close Status (C_BlindPositionState) | 18.09.00
RS4 | 2021 | CGW_CCU |  | HS-MM | 송신 | CGW_CCU | CANFD | CGW_CCU | 0x70 |  |  | Yes | BCM_12_200ms | 0x442 |  | 8 | PE | 200 | FN |  | 1 |  |  | SunRoof_GlassErrSta | SunRoof_GlassErrorStatus | 3 | 58 |  | B+ | 0x0:Glass No error/0x1:Glass Thermal Protection Active/0x2:Glass Initialized Status/0x3:Glass Undefined ECU Error/0x4:Glass Switch Error/0x5:Glass Voltage error/0x6:Complex Error/0x7:invalid | Unsigned | 0x0 | 1 | 0 |  |  |  | No |  | This signal indicates Sunroof Glass error Status (C_GlassErrorState) | 18.09.00
RS4 | 2021 | CGW_CCU |  | HS-MM | 송신 | CGW_CCU | CANFD | CGW_CCU | 0x70 |  |  | Yes | BCM_12_200ms | 0x442 |  | 8 | PE | 200 | FN |  | 1 |  |  | SunRoof_BlindErrSta | SunRoof_BlindErrorStatus | 3 | 61 |  | B+ | 0x0:Roll Blind No error/0x1:Roll Blind Thermal Protection Active/0x2:Roll Blind Initialized Status/0x3:Roll Blind Undefined ECU Error/0x4:Roll Blind Switch Error/0x5:Roll Blind Voltage error/0x6:Complex Error/0x7:invalid | Unsigned | 0x0 | 1 | 0 |  |  |  | No |  | This signal indicates Sunroof Blind error Status (C_BlindErrorState) | 18.09.00
RS4 | 2021 | CGW_CCU |  | HS-MM | 송신 | CGW_CCU | CANFD | CGW_CCU | 0x70 |  |  | Yes | BCM_14_200ms | 0x44A |  | 8 | PE | 200 | FN |  | 1 |  |  | BCM_Crc14Val | BCM_CyclicRedundancyCheck14Value | 8 | 0 |  | B+ |  | Unsigned | 0xFF | 1 | 0 | 0 | 0 |  | No |  | The data area for CRC calculation is based on the data length (DLC) of the message DB. The CRC shall be calculated over the entire data block (excluding the CRC bytes) including the user data, alive counter and Data ID - CRC Polynomial (0x1D) , Initial Value : 0x00, XOR value : 0xFF, Data ID Mode : Both, Data ID : Message ID + 0xF800 - The initial value is for CRC calculation and the message should be sent with the calculated result value. The mathematical expression to 8 bit CRC polynomial is given here. G(x) = x8 + x4 + x3 + x2 + 1 | 18.11.08
RS4 | 2021 | CGW_CCU |  | HS-MM | 송신 | CGW_CCU | CANFD | CGW_CCU | 0x70 |  |  | Yes | BCM_14_200ms | 0x44A |  | 8 | PE | 200 | FN |  | 1 |  |  | BCM_AlvCnt14Val | BCM_AliveCounter14Value | 4 | 12 |  | B+ |  | Unsigned | 0x0 | 1 | 0 | 0 | 0 |  | No |  | For the first transmission request for a data element the counter shall be initialized with 0 and shall be incremented by 1 for every subsequent send request. When the counter reaches the maximum value(0xE), then it shall restart with 0 for the next send request | 18.11.08
RS4 | 2021 | CGW_CCU |  | HS-MM | 송신 | CGW_CCU | CANFD | CGW_CCU | 0x70 |  |  | Yes | BCM_14_200ms | 0x44A |  | 8 | PE | 200 | FN |  | 1 |  |  | Window_RrLftWdwSwSta_RrRt |  | 3 | 48 | RDC | B+ | 0x0:No Action/0x1:Manual Down/0x2:Manual Up/0x3:Stuck/0x4:Not Used/0x5:Auto Down/0x6:Auto Up/0x7:Invalid | Unsigned | 0x0 | 1 | 0 |  |  |  | Yes | 5000 | Rear Left Window Switch Status from Rear Right Safety Power Window ECU | 19.11.04
RS4 | 2021 | CGW_CCU |  | HS-MM | 송신 | CGW_CCU | CANFD | CGW_CCU | 0x70 |  |  | Yes | BCM_14_200ms | 0x44A |  | 8 | PE | 200 | FN |  | 1 |  |  | Window_RrRtWdwSwSta_RrLft | Windiw_ReaRightWindowSwitchStatus ##2G##BCM - BCMmsg26 - C_RRWdwSwState | 3 | 51 | RDC | B+ | 0x0:No Action/0x1:Manual Down/0x2:Manual Up/0x3:Stuck/0x4:Not Used/0x5:Auto Down/0x6:Auto Up/0x7:Invalid | Unsigned | 0x0 | 1 | 0 |  |  |  | Yes | 5000 | Rear Right Window Switch Status from Rear Left Safety Power Window ECU | 19.11.04
RS4 | 2021 | CGW_CCU |  | HS-MM | 송신 | CGW_CCU | CANFD | CGW_CCU | 0x70 |  |  | Yes | BCM_15_200ms | 0x464 |  | 8 | PE | 200 | FN |  | 1 |  |  | BCM_Crc15Val | BCM_CyclicRedundancyCheck15Value | 8 | 0 |  | B+ |  | Unsigned | 0xFF | 1 | 0 | 0 | 0 |  | No |  | The data area for CRC calculation is based on the data length (DLC) of the message DB. The CRC shall be calculated over the entire data block (excluding the CRC bytes) including the user data, alive counter and Data ID - CRC Polynomial (0x1D) , Initial Value : 0x00, XOR value : 0xFF, Data ID Mode : Both, Data ID : Message ID + 0xF800 - The initial value is for CRC calculation and the message should be sent with the calculated result value. The mathematical expression to 8 bit CRC polynomial is given here. G(x) = x8 + x4 + x3 + x2 + 1 | 18.11.08
RS4 | 2021 | CGW_CCU |  | HS-MM | 송신 | CGW_CCU | CANFD | CGW_CCU | 0x70 |  |  | Yes | BCM_15_200ms | 0x464 |  | 8 | PE | 200 | FN |  | 1 |  |  | BCM_AlvCnt15Val | BCM_AliveCounter15Value | 4 | 12 |  | B+ |  | Unsigned | 0x0 | 1 | 0 | 0 | 0 |  | No |  | For the first transmission request for a data element the counter shall be initialized with 0 and shall be incremented by 1 for every subsequent send request. When the counter reaches the maximum value(0xE), then it shall restart with 0 for the next send request | 18.11.08
RS4 | 2021 | CGW_CCU |  | HS-MM | 송신 | CGW_CCU | CANFD | CGW_CCU | 0x70 |  |  | Yes | BCM_15_200ms | 0x464 |  | 8 | PE | 200 | FN |  | 1 |  |  | Window_DrvrSdWdwActSta | Window_DriverSideWindowActionStatus ##2G##BCM - BCMmsg25 - C_DrvWindowActState | 4 | 16 |  | B+ | 0x0:No Action/0x1:Manual Down/0x2:Manual Up/0x3:RLY Stuck/FET Error/0x4:Motor Stop Error/0x5:Auto Down/0x6:Auto Up/0x7:Reverse/0x8~0xE:Reserved/0xF:Invalid | Unsigned | 0xF | 1 | 0 | 0 | 0 |  | Yes | 5000 | This signal indicates DRV Window Action Status | 18.02.01
RS4 | 2021 | CGW_CCU |  | HS-MM | 송신 | CGW_CCU | CANFD | CGW_CCU | 0x70 |  |  | Yes | BCM_15_200ms | 0x464 |  | 8 | PE | 200 | FN |  | 1 |  |  | Window_AsstSdWdwActSta | Window_AssistantSideWindowActionStatus ##2G##BCM - BCMmsg25 - C_AstWindowActState | 4 | 20 |  | B+ | 0x0:No Action/0x1:Manual Down/0x2:Manual Up/0x3:RLY Stuck/FET Error/0x4:Motor Stop Error/0x5:Auto Down/0x6:Auto Up/0x7:Reverse/0x8~0xE:Reserved/0xF:Invalid | Unsigned | 0xF | 1 | 0 | 0 | 0 |  | Yes | 5000 | This signal indicates AST Window Action Status | 18.02.01
RS4 | 2021 | CGW_CCU |  | HS-MM | 송신 | CGW_CCU | CANFD | CGW_CCU | 0x70 |  |  | Yes | BCM_15_200ms | 0x464 |  | 8 | PE | 200 | FN |  | 1 |  |  | Window_RrLftWdwActSta | Window_RearLeftWindowActionStatus ##2G##BCM - BCMmsg25 - C_RLWindowActState | 4 | 24 |  | B+ | 0x0:No Action/0x1:Manual Down/0x2:Manual Up/0x3:RLY Stuck/FET Error/0x4:Motor Stop Error/0x5:Auto Down/0x6:Auto Up/0x7:Reverse/0x8~0xE:Reserved/0xF:Invalid | Unsigned | 0xF | 1 | 0 | 0 | 0 |  | Yes | 5000 | This signal indicates RL Window Action Status | 18.02.01
RS4 | 2021 | CGW_CCU |  | HS-MM | 송신 | CGW_CCU | CANFD | CGW_CCU | 0x70 |  |  | Yes | BCM_15_200ms | 0x464 |  | 8 | PE | 200 | FN |  | 1 |  |  | Window_RrRtWdwActSta | Window_RearRightWindowActionStatus ##2G##BCM - BCMmsg25 - C_RRWindowActState | 4 | 28 |  | B+ | 0x0:No Action/0x1:Manual Down/0x2:Manual Up/0x3:RLY Stuck/FET Error/0x4:Motor Stop Error/0x5:Auto Down/0x6:Auto Up/0x7:Reverse/0x8~0xE:Reserved/0xF:Invalid | Unsigned | 0xF | 1 | 0 | 0 | 0 |  | Yes | 5000 | This signal indicates RR Window Action Status | 18.02.01
RS4 | 2021 | CGW_CCU |  | HS-MM | 송신 | CGW_CCU | CANFD | CGW_CCU | 0x70 |  |  | Yes | BCM_15_200ms | 0x464 |  | 8 | PE | 200 | FN |  | 1 |  |  | Window_DrvrSdWdwDetailOpnSta | Window_DriverSideWindowDetailOpenStatus ##2G##BCM - BCMmsg26 - C_DrvWdwDetailOpenState | 3 | 32 |  | B+ | 0x0:Full Close/0x1:1~30% Open/0x2:31~99% Open/0x3:Full Open/0x4~0x6:Reserved/0x7:Invalid | Unsigned | 0x7 | 1 | 0 | 0 | 0 |  | Yes | 5000 | This signal indicates DRV Window Open/Close Detail Status | 18.02.01
RS4 | 2021 | CGW_CCU |  | HS-MM | 송신 | CGW_CCU | CANFD | CGW_CCU | 0x70 |  |  | Yes | BCM_15_200ms | 0x464 |  | 8 | PE | 200 | FN |  | 1 |  |  | Window_AsstSdWdwDetailOpnSta | Window_AssistantSideWindowDetailOpenStatus ##2G##BCM - BCMmsg26 - C_AstWdwDetailOpenState | 3 | 35 |  | B+ | 0x0:Full Close/0x1:1~30% Open/0x2:31~99% Open/0x3:Full Open/0x4~0x6:Reserved/0x7:Invalid | Unsigned | 0x7 | 1 | 0 | 0 | 0 |  | Yes | 5000 | This signal indicates AST Window Open/Close Detail Status | 18.02.01
RS4 | 2021 | CGW_CCU |  | HS-MM | 송신 | CGW_CCU | CANFD | CGW_CCU | 0x70 |  |  | Yes | BCM_15_200ms | 0x464 |  | 8 | PE | 200 | FN |  | 1 |  |  | Window_DrvrSdWdwErrAntPinch | Window_DriverSideWindowErrorAntiPinch ##2G##BCM - BCMmsg26 - C_DrvWdwErrAntiPinch | 2 | 38 |  | B+ | 0x0:Calibrated/0x1:De-Calibrated/0x2:Reserved/0x3:Invalid | Unsigned | 0x1 | 1 | 0 | 0 | 0 |  | Yes | 5000 | The DRV Window state whether Calibrated or not | 18.02.01
RS4 | 2021 | CGW_CCU |  | HS-MM | 송신 | CGW_CCU | CANFD | CGW_CCU | 0x70 |  |  | Yes | BCM_15_200ms | 0x464 |  | 8 | PE | 200 | FN |  | 1 |  |  | Window_RrLftWdwDetailOpnSta | Window_RearLeftWindowDetailOpenStatus ##2G##BCM - BCMmsg26 - C_RLWdwDetailOpenState | 3 | 40 |  | B+ | 0x0:Full Close/0x1:1~30% Open/0x2:31~99% Open/0x3:Full Open/0x4~0x6:Reserved/0x7:Invalid | Unsigned | 0x7 | 1 | 0 | 0 | 0 |  | Yes | 5000 | This signal indicates RL Window Open/Close Detail Status | 18.02.01
RS4 | 2021 | CGW_CCU |  | HS-MM | 송신 | CGW_CCU | CANFD | CGW_CCU | 0x70 |  |  | Yes | BCM_15_200ms | 0x464 |  | 8 | PE | 200 | FN |  | 1 |  |  | Window_RrRtWdwDetailOpnSta | Window_RearRightWindowDetailOpenStatus ##2G##BCM - BCMmsg26 - C_RRWdwDetailOpenState | 3 | 43 |  | B+ | 0x0:Full Close/0x1:1~30% Open/0x2:31~99% Open/0x3:Full Open/0x4~0x6:Reserved/0x7:Invalid | Unsigned | 0x7 | 1 | 0 | 0 | 0 |  | Yes | 5000 | This signal indicates RR Window Open/Close Detail Status | 18.02.01
RS4 | 2021 | CGW_CCU |  | HS-MM | 송신 | CGW_CCU | CANFD | CGW_CCU | 0x70 |  |  | Yes | BCM_15_200ms | 0x464 |  | 8 | PE | 200 | FN |  | 1 |  |  | Window_AsstSdWdwErrAntPinch | Window_AssistantSideWindowErrorAntiPinch ##2G##BCM - BCMmsg26 - C_AstWdwErrAntiPinch | 2 | 46 |  | B+ | 0x0:Calibrated/0x1:De-Calibrated/0x2:Reserved/0x3:Invalid | Unsigned | 0x1 | 1 | 0 | 0 | 0 |  | Yes | 5000 | The AST Window state whether Calibrated or not | 18.02.01
RS4 | 2021 | CGW_CCU |  | HS-MM | 송신 | CGW_CCU | CANFD | CGW_CCU | 0x70 |  |  | Yes | BCM_15_200ms | 0x464 |  | 8 | PE | 200 | FN |  | 1 |  |  | Window_RrLftWdwErrAntPinch | Window_RearLeftWindowErrorAntiPinch ##2G##BCM - BCMmsg26 - C_RLWdwErrAntiPinch | 2 | 48 |  | B+ | 0x0:Calibrated/0x1:De-Calibrated/0x2:Reserved/0x3:Invalid | Unsigned | 0x1 | 1 | 0 | 0 | 0 |  | Yes | 5000 | The RL Window state whether Calibrated or not | 18.02.01
RS4 | 2021 | CGW_CCU |  | HS-MM | 송신 | CGW_CCU | CANFD | CGW_CCU | 0x70 |  |  | Yes | BCM_15_200ms | 0x464 |  | 8 | PE | 200 | FN |  | 1 |  |  | Window_RrRtWdwErrAntPinch | Window_RearRightWindowErrorAntiPinch ##2G##BCM - BCMmsg26 - C_RRWdwErrAntiPinch | 2 | 50 |  | B+ | 0x0:Calibrated/0x1:De-Calibrated/0x2:Reserved/0x3:Invalid | Unsigned | 0x1 | 1 | 0 | 0 | 0 |  | Yes | 5000 | The RR Window state whether Calibrated or not | 18.02.01
RS4 | 2021 | CGW_CCU |  | HS-MM | 송신 | CGW_CCU | CANFD | CGW_CCU | 0x70 |  |  | Yes | BCM_15_200ms | 0x464 |  | 8 | PE | 200 | FN |  | 1 |  |  | SunRoof_RrBlindPosSta | SunRoof_RearBlindPositionStatus | 4 | 52 | ATS | B+ | 0x0:BLIND_HALF_OPEN/0x1:BLIND_LESS_THEN_HALF_OPEN/0x2:BLIND_ANTIPINCH_LESS_THAN_HALF_OPEN/0x3:BLIND_FULLY_CLOSE/0x4:BLIND_ANTIPINCH_MORE_THAN_HALF_OPEN/0x5:BLIND_MORE_THAN_HALF_OPEN/0x6:BLIND_FULLY_OPEN/0x7:BLIND_UNINITIALIZED/0x8~0xE:Reserved/0xF:invalid | Unsigned | 0xF | 1 | 0 |  |  |  | No |  | This signal indicates Rear Sunroof Blind Open/Close Status | 20.01.01
RS4 | 2021 | CGW_CCU |  | HS-MM | 송신 | CGW_CCU | CANFD | CGW_CCU | 0x70 |  |  | Yes | BCM_15_200ms | 0x464 |  | 8 | PE | 200 | FN |  | 1 |  |  | Window_RrLftWdwSwSta | Windiw_RearLeftWindowSwitchStatus ##2G##BCM - BCMmsg26 - C_RLWdwSwState | 3 | 56 | RDC | B+ | 0x0:No Action/0x1:Manual Down/0x2:Manual Up/0x3:Stuck/0x4:Not Used/0x5:Auto Down/0x6:Auto Up/0x7:Invalid | Unsigned | 0x0 | 1 | 0 |  |  |  | Yes | 5000 | Rear Left Window Switch Status from Rear Left Safety Power Window ECU | 18.03.04
RS4 | 2021 | CGW_CCU |  | HS-MM | 송신 | CGW_CCU | CANFD | CGW_CCU | 0x70 |  |  | Yes | BCM_15_200ms | 0x464 |  | 8 | PE | 200 | FN |  | 1 |  |  | Window_RrRtWdwSwSta | Windiw_ReaRightWindowSwitchStatus ##2G##BCM - BCMmsg26 - C_RRWdwSwState | 3 | 59 | RDC | B+ | 0x0:No Action/0x1:Manual Down/0x2:Manual Up/0x3:Stuck/0x4:Not Used/0x5:Auto Down/0x6:Auto Up/0x7:Invalid | Unsigned | 0x0 | 1 | 0 |  |  |  | Yes | 5000 | Rear Right Window Switch Status from Rear RightSafety Power Window ECU | 18.03.04
RS4 | 2021 | CGW_CCU |  | HS-MM | 송신 | CGW_CCU | CANFD | CGW_CCU | 0x70 |  |  | Yes | BCM_16_200ms | 0x3C3 |  | 8 | PE | 200 | FN |  | 1 |  |  | BCM_Crc16Val | BCM_CyclicRedundancyCheck16Value | 8 | 0 |  | B+ |  | Unsigned | 0xFF | 1 | 0 | 0 | 0 |  | No |  | The data area for CRC calculation is based on the data length (DLC) of the message DB. The CRC shall be calculated over the entire data block (excluding the CRC bytes) including the user data, alive counter and Data ID - CRC Polynomial (0x1D) , Initial Value : 0x00, XOR value : 0xFF, Data ID Mode : Both, Data ID : Message ID + 0xF800 - The initial value is for CRC calculation and the message should be sent with the calculated result value. The mathematical expression to 8 bit CRC polynomial is given here. G(x) = x8 + x4 + x3 + x2 + 1 | 18.11.08
RS4 | 2021 | CGW_CCU |  | HS-MM | 송신 | CGW_CCU | CANFD | CGW_CCU | 0x70 |  |  | Yes | BCM_16_200ms | 0x3C3 |  | 8 | PE | 200 | FN |  | 1 |  |  | BCM_AlvCnt16Val | BCM_AliveCounter16Value | 4 | 12 |  | B+ |  | Unsigned | 0x0 | 1 | 0 | 0 | 0 |  | No |  | For the first transmission request for a data element the counter shall be initialized with 0 and shall be incremented by 1 for every subsequent send request. When the counter reaches the maximum value(0xE), then it shall restart with 0 for the next send request | 18.11.08
RS4 | 2021 | CGW_CCU |  | HS-MM | 송신 | CGW_CCU | CANFD | CGW_CCU | 0x70 |  |  | Yes | BCM_16_200ms | 0x3C3 |  | 8 | PE | 200 | FN |  | 1 |  |  | IBU_SWVerMajor1 | First Word(ASCII) in IBU S/W Ver | 7 | 16 |  | B+ | 0x0~0x7F:ASCII Code Value (HEX) | Unsigned | 0x0 | 1 | 0 |  |  |  | No |  | Indicate the IBU software version as follows: - The software version is displayed in three digits. - The Major and Minor digits are separated by '.' - Signal values are transmitted to ASCII codes. ※ Example C_IBU_SWVerMajor1 : 0x41 (HEX) -> ASCII CODE : 'A' C_IBU_SWVerMinor1 : 0x30 (HEX) -> ASCII CODE : '0' C_IBU_SWVerMinor2 : 0x33 (HEX) -> ASCII CODE : '3' => IBU S/W Ver is displayed 'A.03' | 20.12.04
RS4 | 2021 | CGW_CCU |  | HS-MM | 송신 | CGW_CCU | CANFD | CGW_CCU | 0x70 |  |  | Yes | BCM_16_200ms | 0x3C3 |  | 8 | PE | 200 | FN |  | 1 |  |  | IBU_SWVerMinor1 | Second Word(ASCII) in IBU S/W Ver | 7 | 24 |  | B+ | 0x0~0x7F:ASCII Code Value (HEX) | Unsigned | 0x0 | 1 | 0 |  |  |  | No |  | Indicate the IBU software version as follows: - The software version is displayed in three digits. - The Major and Minor digits are separated by '.' - Signal values are transmitted to ASCII codes. ※ Example C_IBU_SWVerMajor1 : 0x41 (HEX) -> ASCII CODE : 'A' C_IBU_SWVerMinor1 : 0x30 (HEX) -> ASCII CODE : '0' C_IBU_SWVerMinor2 : 0x33 (HEX) -> ASCII CODE : '3' => IBU S/W Ver is displayed 'A.03' | 18.10.02
RS4 | 2021 | CGW_CCU |  | HS-MM | 송신 | CGW_CCU | CANFD | CGW_CCU | 0x70 |  |  | Yes | BCM_16_200ms | 0x3C3 |  | 8 | PE | 200 | FN |  | 1 |  |  | IBU_SWVerMinor2 | Third Word(ASCII) in IBU S/W Ver | 7 | 32 |  | B+ | 0x0~0x7F:ASCII Code Value (HEX) | Unsigned | 0x0 | 1 | 0 |  |  |  | No |  | Indicate the IBU software version as follows: - The software version is displayed in three digits. - The Major and Minor digits are separated by '.' - Signal values are transmitted to ASCII codes. ※ Example C_IBU_SWVerMajor1 : 0x41 (HEX) -> ASCII CODE : 'A' C_IBU_SWVerMinor1 : 0x30 (HEX) -> ASCII CODE : '0' C_IBU_SWVerMinor2 : 0x33 (HEX) -> ASCII CODE : '3' => IBU S/W Ver is displayed 'A.03' | 18.10.02
RS4 | 2021 | CGW_CCU |  | HS-MM | 송신 | CGW_CCU | CANFD | CGW_CCU | 0x70 |  |  | Yes | BCM_16_200ms | 0x3C3 |  | 8 | PE | 200 | FN |  | 1 |  |  | ECW_Fault |  | 2 | 40 |  | B+ | 0x0:Else/0x1:Detected/0x2:Not used/0x3:Error Indicator | Unsigned | 0x0 | 1 | 0 |  |  |  | Yes | 5000 | ECW LIN to CAN Signal - LIN Signal Name : FAULT_ECW | 20.05.02
RS4 | 2021 | CGW_CCU |  | HS-MM | 송신 | CGW_CCU | CANFD | CGW_CCU | 0x70 |  |  | Yes | BCM_16_200ms | 0x3C3 |  | 8 | PE | 200 | FN |  | 1 |  |  | ECW_FaultActv |  | 2 | 42 |  | B+ | 0x0:Else/0x1:Valid/0x2:Not used/0x3:Error Indicator | Unsigned | 0x1 | 1 | 0 |  |  |  | Yes | 5000 | ECW LIN to CAN Signal - LIN Signal Name : FAULT_ACTIVE | 20.05.02
RS4 | 2021 | CGW_CCU |  | HS-MM | 송신 | CGW_CCU | CANFD | CGW_CCU | 0x70 |  |  | Yes | BCM_16_200ms | 0x3C3 |  | 8 | PE | 200 | FN |  | 1 |  |  | ECW_HiVolt |  | 2 | 44 |  | B+ | 0x0:Else/0x1:Detected/0x2:Not used/0x3:Error Indicator | Unsigned | 0x0 | 1 | 0 |  |  |  | Yes | 5000 | ECW LIN to CAN Signal - LIN Signal Name : HIGH_VOLT_ECW | 20.05.02
RS4 | 2021 | CGW_CCU |  | HS-MM | 송신 | CGW_CCU | CANFD | CGW_CCU | 0x70 |  |  | Yes | BCM_16_200ms | 0x3C3 |  | 8 | PE | 200 | FN |  | 1 |  |  | ECW_HiVoltActv |  | 2 | 46 |  | B+ | 0x0:Else/0x1:Valid/0x2:Not used/0x3:Error Indicator | Unsigned | 0x1 | 1 | 0 |  |  |  | Yes | 5000 | ECW LIN to CAN Signal - LIN Signal Name : HIGH_VOLT_ACTIVE | 20.05.02
RS4 | 2021 | CGW_CCU |  | HS-MM | 송신 | CGW_CCU | CANFD | CGW_CCU | 0x70 |  |  | Yes | BCM_16_200ms | 0x3C3 |  | 8 | PE | 200 | FN |  | 1 |  |  | ECW_LoVolt |  | 2 | 48 |  | B+ | 0x0:Else/0x1:Detected/0x2:Not used/0x3:Error Indicator | Unsigned | 0x0 | 1 | 0 |  |  |  | Yes | 5000 | ECW LIN to CAN Signal - LIN Signal Name : LOW_VOLT_ECW | 20.05.02
RS4 | 2021 | CGW_CCU |  | HS-MM | 송신 | CGW_CCU | CANFD | CGW_CCU | 0x70 |  |  | Yes | BCM_16_200ms | 0x3C3 |  | 8 | PE | 200 | FN |  | 1 |  |  | ECW_LoVoltActv |  | 2 | 50 |  | B+ | 0x0:Else/0x1:Valid/0x2:Not used/0x3:Error Indicator | Unsigned | 0x1 | 1 | 0 |  |  |  | Yes | 5000 | ECW LIN to CAN Signal - LIN Signal Name : LOW_VOLT_ACTIVE | 20.05.02
RS4 | 2021 | CGW_CCU |  | HS-MM | 송신 | CGW_CCU | CANFD | CGW_CCU | 0x70 |  |  | Yes | BCM_16_200ms | 0x3C3 |  | 8 | PE | 200 | FN |  | 1 |  |  | ECW_Overload |  | 2 | 52 |  | B+ | 0x0:Else/0x1:Detected/0x2:Not used/0x3:Error Indicator | Unsigned | 0x0 | 1 | 0 |  |  |  | Yes | 5000 | ECW LIN to CAN Signal - LIN Signal Name : OVERLOAD_ECW | 20.05.02
RS4 | 2021 | CGW_CCU |  | HS-MM | 송신 | CGW_CCU | CANFD | CGW_CCU | 0x70 |  |  | Yes | BCM_16_200ms | 0x3C3 |  | 8 | PE | 200 | FN |  | 1 |  |  | ECW_OverloadActv |  | 2 | 54 |  | B+ | 0x0:Else/0x1:Valid/0x2:Not used/0x3:Error Indicator | Unsigned | 0x1 | 1 | 0 |  |  |  | Yes | 5000 | ECW LIN to CAN Signal - LIN Signal Name : OVERLOAD_ACTIVE | 20.05.02
RS4 | 2021 | CGW_CCU |  | HS-MM | 송신 | CGW_CCU | CANFD | CGW_CCU | 0x70 |  |  | Yes | BCM_16_200ms | 0x3C3 |  | 8 | PE | 200 | FN |  | 1 |  |  | ECW_CommErr |  | 2 | 56 |  | B+ | 0x0:No error/0x1:Error/0x2:Not used/0x3:Error Indicator | Unsigned | 0x0 | 1 | 0 |  |  |  | Yes | 5000 | ECW LIN to CAN Signal - LIN Signal Name : ERR_COMM_ECW | 20.05.02
RS4 | 2021 | CGW_CCU |  | HS-MM | 송신 | CGW_CCU | CANFD | CGW_CCU | 0x70 |  |  | Yes | BCM_16_200ms | 0x3C3 |  | 8 | PE | 200 | FN |  | 1 |  |  | SunRoof_RearBlindOprSta |  | 4 | 58 | ATS | B+ | 0x0:No Action/0x1:FullOpen/0x2:FullClose/0x3:PartiallyOpen/0x4:Opening/0x5:Closing/0x6~0xE:Reserved/0xF:Invalid | Unsigned | 0xF | 1 | 0 |  |  |  | No |  | Rear BlindPanel information (LIN to CAN signal) - LIN Singal name : SunRoof_RearBlindOprSta | 20.07.00
RS4 | 2021 | CGW_CCU |  | HS-MM | 송신 | CGW_CCU | CANFD | CGW_CCU | 0x70 |  |  | Yes | BCM_19_200ms | 0x394 |  | 8 | PE | 200 | FN |  | 1 |  |  | BCM_Crc19Val | BCM_CyclicRedundancyCheck19Value | 8 | 0 |  | B+ |  | Unsigned | 0xFF | 1 | 0 | 0 | 0 |  | No |  | The data area for CRC calculation is based on the data length (DLC) of the message DB. The CRC shall be calculated over the entire data block (excluding the CRC bytes) including the user data, alive counter and Data ID - CRC Polynomial (0x1D) , Initial Value : 0x00, XOR value : 0xFF, Data ID Mode : Both, Data ID : Message ID + 0xF800 - The initial value is for CRC calculation and the message should be sent with the calculated result value. The mathematical expression to 8 bit CRC polynomial is given here. G(x) = x8 + x4 + x3 + x2 + 1 | 19.07.02
RS4 | 2021 | CGW_CCU |  | HS-MM | 송신 | CGW_CCU | CANFD | CGW_CCU | 0x70 |  |  | Yes | BCM_19_200ms | 0x394 |  | 8 | PE | 200 | FN |  | 1 |  |  | USM_1stRrStRmndSta | Rear Occupant Alert IBU(1st Only) USM On/Off Request signal | 3 | 8 |  | B+ | 0x0:Default/0x1:Off(Disable)/0x2:On(Enable)/0x3:Invalid/0x4:Reserved/0x5:Reseved/0x6:Not Used/0x7:Error Indicator | Unsigned | 0x0 | 1 | 0 | 0 | 0 |  | Yes | 5000 | Rear Occupant Alert IBU(1st Only) USM function signal(RADAR Sensor unused) | 19.12.08
RS4 | 2021 | CGW_CCU |  | HS-MM | 송신 | CGW_CCU | CANFD | CGW_CCU | 0x70 |  |  | Yes | BCM_19_200ms | 0x394 |  | 8 | PE | 200 | FN |  | 1 |  |  | BCM_AlvCnt19Val | BCM_AliveCounter19Value | 4 | 12 |  | B+ |  | Unsigned | 0x0 | 1 | 0 | 0 | 0 |  | No |  | For the first transmission request for a data element the counter shall be initialized with 0 and shall be incremented by 1 for every subsequent send request. When the counter reaches the maximum value(0xE), then it shall restart with 0 for the next send request | 19.07.02
RS4 | 2021 | CGW_CCU |  | HS-MM | 송신 | CGW_CCU | CANFD | CGW_CCU | 0x70 |  |  | Yes | BCM_19_200ms | 0x394 |  | 8 | PE | 200 | FN |  | 1 |  |  | USM_IBU_AutoDrUnLkReq | USM_AutoDoorUnLockRequest ##2G## - - CF_Gway_ADrURValue | 3 | 19 |  | B+ | 0x0:Default/0x1:Off/0x2:Key Out On (AllDoors)/0x3:Shift Lever On (AllDoors)/0x4:Override/0x5:Invalid/0x6:Key Out On (Driver Door)/0x7:Shift Lever On (Driver Door) | Unsigned | 0x0 | 1 | 0 | 0 | 0 |  | Yes | 5000 | USM_AutoDoorUnLockRequest ##2G## - - CF_Gway_ADrURValue | 19.07.02
RS4 | 2021 | CGW_CCU |  | HS-MM | 송신 | CGW_CCU | CANFD | CGW_CCU | 0x70 |  |  | Yes | BCM_19_200ms | 0x394 |  | 8 | PE | 200 | FN |  | 1 |  |  | IBU_TwoTrnUnLkOptTyp | USM_TwoTurnUnlockOptionType ##2G## - - C_TTUnlockOption | 2 | 22 |  | B+ | 0x0:Off/0x1:On/0x2:Not Used/0x3:Error Indicator | Unsigned | 0x0 | 1 | 0 | 0 | 0 |  | Yes | 5000 | -(Old)C_TTUnlockOpt | 19.07.02
RS4 | 2021 | CGW_CCU |  | HS-MM | 송신 | CGW_CCU | CANFD | CGW_CCU | 0x70 |  |  | Yes | BCM_19_200ms | 0x394 |  | 8 | PE | 200 | FN |  | 1 |  |  | USM_IBU_TwoTrnUnLkCurrentSta | USM_TwoTurnUnlockCurrentStatus ##2G## - - CF_Gway_TTUnlockRValue | 2 | 24 |  | B+ | 0x0:Default/0x1:Ttunlock Off/0x2:Ttunlock On/0x3:Invalid | Unsigned | 0x0 | 1 | 0 | 0 | 0 |  | Yes | 5000 | USM_TwoTurnUnlockCurrentStatus ##2G## - - CF_Gway_TTUnlockRValue | 19.07.02
RS4 | 2021 | CGW_CCU |  | HS-MM | 송신 | CGW_CCU | CANFD | CGW_CCU | 0x70 |  |  | Yes | BCM_19_200ms | 0x394 |  | 8 | PE | 200 | FN |  | 1 |  |  | DoorLock_ADrLOptInfo | vehicle option information for auto door lock/unlock USM | 3 | 26 |  | ACC | 0x0:Non-SMK & AT/0x1:Non-SMK & MT/0x2:SMK & AT/0x3:SMK & MT/0x4:Not used/0x5:Not used/0x6:Not used/0x7:Invalid | Unsigned | 0x0 | 1 | 0 |  |  |  | Yes | 5000 | Smart key and transmission option information for auto door lock/unlock USM | 19.07.02
RS4 | 2021 | CGW_CCU |  | HS-MM | 송신 | CGW_CCU | CANFD | CGW_CCU | 0x70 |  |  | Yes | BCM_19_200ms | 0x394 |  | 8 | PE | 200 | FN |  | 1 |  |  | USM_IBU_RemoteWDWCurrentSta | Remote Window IBU USM on/off function signal | 2 | 29 | RDC | B+ | 0x0:Default/0x1:Off(Disable)/0x2:On(Enable)/0x3:Invalid | Unsigned | 0x0 | 1 | 0 | 0 | 0 |  | Yes | 5000 | Remote Window IBU USM function signal | 20.08.02
RS4 | 2021 | CGW_CCU |  | HS-MM | 송신 | CGW_CCU | CANFD | CGW_CCU | 0x70 |  |  | Yes | BCM_19_200ms | 0x394 |  | 8 | PE | 200 | FN |  | 1 |  |  | IBU_VitalityCurtainSta |  | 2 | 32 | RDC | B+ | 0x0:Default/0x1:Off/0x2:On/0x3:Invalid | Unsigned | 0x0 | 1 | 0 |  |  |  | Yes | 5000 | Current setting value for rear-curtain of mood-therapy. | 20.07.10
RS4 | 2021 | CGW_CCU |  | HS-MM | 송신 | CGW_CCU | CANFD | CGW_CCU | 0x70 |  |  | Yes | BCM_19_200ms | 0x394 |  | 8 | PE | 200 | FN |  | 1 |  |  | IBU_DelightCurtainSta |  | 2 | 34 | RDC | B+ | 0x0:Default/0x1:Off/0x2:On/0x3:Invalid | Unsigned | 0x0 | 1 | 0 |  |  |  | Yes | 5000 | Current setting value for rear-curtain of mood-therapy. | 20.07.10
RS4 | 2021 | CGW_CCU |  | HS-MM | 송신 | CGW_CCU | CANFD | CGW_CCU | 0x70 |  |  | Yes | BCM_19_200ms | 0x394 |  | 8 | PE | 200 | FN |  | 1 |  |  | IBU_CareCurtainSta |  | 2 | 36 | RDC | B+ | 0x0:Default/0x1:Off/0x2:On/0x3:Invalid | Unsigned | 0x0 | 1 | 0 |  |  |  | Yes | 5000 | Current setting value for rear curtain of mood-therapy. | 20.07.10
RS4 | 2021 | CGW_CCU |  | HS-MM | 송신 | CGW_CCU | CANFD | CGW_CCU | 0x70 |  |  | Yes | BCM_19_200ms | 0x394 |  | 8 | PE | 200 | FN |  | 1 |  |  | IBU_ComfortCurtainSta |  | 2 | 38 | RDC | B+ | 0x0:Default/0x1:Off/0x2:On/0x3:Invalid | Unsigned | 0x0 | 1 | 0 |  |  |  | Yes | 5000 | Current setting value for rear curtain of mood-therapy. | 20.07.10
RS4 | 2021 | CGW_CCU |  | HS-MM | 송신 | CGW_CCU | CANFD | CGW_CCU | 0x70 |  |  | Yes | BCM_19_200ms | 0x394 |  | 8 | PE | 200 | FN |  | 1 |  |  | USM_IBU_AutoDrLkReq2 |  | 3 | 40 |  | B+ | 0x0:Default/0x1:Off/0x2:Vehicle Speed On(15km)/0x3:Vehicle Speed On (15km) and Shift Lever On/0x4:Invalid | Unsigned | 0x0 | 1 | 0 | 0 | 0 |  | Yes | 5000 | USM_AutoDoorLockRequest | 20.10.02
RS4 | 2021 | CGW_CCU |  | HS-MM | 송신 | CGW_CCU | CANFD | CGW_CCU | 0x70 |  |  | Yes | CCU_CCS_01_00ms_1 | 0x0A82A001 | Yes | 8 | EC | 0 | FN |  | 1 |  |  | C_CtrlDrLockRlyCCS_Copy_2 | Command for Remote Door Lock | 2 | 0 |  | B+ | 0x0:Off (default)/0x1:On (remote Lock Command)/0x2:Reserved/0x3:Invalid | Unsigned | 0x0 | 1 | 0 | 0 | 0 |  | Yes | 2000 |  | 20.08.07 | 1 |  | 0x2A0
RS4 | 2021 | CGW_CCU |  | HS-MM | 송신 | CGW_CCU | CANFD | CGW_CCU | 0x70 |  |  | Yes | CCU_CCS_01_00ms_1 | 0x0A82A001 | Yes | 8 | EC | 0 | FN |  | 1 |  |  | C_CtrlDrUnlockRlyCCS_Copy_2 | Command for Remote Door UnLock | 2 | 2 |  | B+ | 0x0:0ff/0x1:On (Remote Unlock Command)/0x2:Reserved/0x3:Invalid | Unsigned | 0x0 | 1 | 0 | 0 | 0 |  | Yes | 2000 |  | 20.08.07 | 1 |  | 0x2A0
RS4 | 2021 | CGW_CCU |  | HS-MM | 송신 | CGW_CCU | CANFD | CGW_CCU | 0x70 |  |  | Yes | CCU_CCS_01_00ms_1 | 0x0A82A001 | Yes | 8 | EC | 0 | FN |  | 1 |  |  | C_HazardFromCCS_Copy_2 | Command for Remote Hazard | 2 | 4 |  | B+ | 0x0:Off/0x1:On (Remote Hazard On)/0x2:Reserved/0x3:Invalid | Unsigned | 0x0 | 1 | 0 | 0 | 0 |  | Yes | 2000 |  | 20.08.07 | 1 |  | 0x2A0
RS4 | 2021 | CGW_CCU |  | HS-MM | 송신 | CGW_CCU | CANFD | CGW_CCU | 0x70 |  |  | Yes | CCU_CCS_01_00ms_1 | 0x0A82A001 | Yes | 8 | EC | 0 | FN |  | 1 |  |  | C_PanicFromCCS_Copy_2 | Command for Remote Panic (Only for USA) | 2 | 6 |  | B+ | 0x0:Off/0x1:On (Remote Horn and Hazard On)/0x2:Reserved/0x3:Invalid | Unsigned | 0x0 | 1 | 0 | 0 | 0 |  | Yes | 2000 |  | 20.08.07 | 1 |  | 0x2A0
RS4 | 2021 | CGW_CCU |  | HS-MM | 송신 | CGW_CCU | CANFD | CGW_CCU | 0x70 |  |  | Yes | CCU_CCS_01_00ms_1 | 0x0A82A001 | Yes | 8 | EC | 0 | FN |  | 1 |  |  | C_PreCrankReq_Copy | Command for B-CAN wake up singal (Need to send this signal before other remote commands) | 2 | 8 |  | B+ | 0x0:Default/0x1:Req On/0x2:Not Support/0x3:Invalid | Unsigned | 0x0 | 1 | 0 |  |  |  | Yes | 0 |  | 20.08.07 | 1 |  | 0x2A0
RS4 | 2021 | CGW_CCU |  | HS-MM | 송신 | CGW_CCU | CANFD | CGW_CCU | 0x70 |  |  | Yes | CCU_CCS_01_00ms_1 | 0x0A82A001 | Yes | 8 | EC | 0 | FN |  | 1 |  |  | C_TeleStrgWhlHeatingCmdIBOX_Copy_2 | 'Command for Remote Heating (Steering Wheel) | 2 | 12 |  | B+ | 0x0:Off (default)/0x1:On(Remote Heating On)/0x2:Reserved/0x3:Invalid | Unsigned | 0x3 | 1 | 0 | 0 | 0 |  | Yes | 2000 |  | 20.08.07 | 1 |  | 0x2A0
RS4 | 2021 | CGW_CCU |  | HS-MM | 송신 | CGW_CCU | CANFD | CGW_CCU | 0x70 |  |  | Yes | CCU_CCS_01_00ms_1 | 0x0A82A001 | Yes | 8 | EC | 0 | FN |  | 1 |  |  | C_TeleDefoggerHeatingCmdIBOX_Copy_2 | 'Command for Remote Heating (Rear Window, Side Mirror) | 2 | 14 |  | B+ | 0x0:Off (default)/0x1:On(Remote Heating On)/0x2:Reserved/0x3:Invalid | Unsigned | 0x3 | 1 | 0 | 0 | 0 |  | Yes | 2000 |  | 20.08.07 | 1 |  | 0x2A0
RS4 | 2021 | CGW_CCU |  | HS-MM | 송신 | CGW_CCU | CANFD | CGW_CCU | 0x70 |  |  | Yes | CCU_CCS_01_00ms_1 | 0x0A82A001 | Yes | 8 | EC | 0 | FN |  | 1 |  |  | C_TeleDrvSeatOpCmdIBOX_Copy_2 | Command for Remote Seat Heat/Vent control (Driver) | 4 | 16 | PSM,APSM | IG1 | 0x0:Init/0x1:Unused/0x2:Seat Heat&Vent OFF/0x3:Seat_Vent_Low/0x4:Seat_Vent_Mid/0x5:Seat_Vent_High/0x6:Seat_Heat_Low/0x7:Seat_Heat_Mid/0x8:Seat_Heat_High/0x9~0xE:Unused/0xF:Invalid | Unsigned | 0x0 | 1 | 0 | 0 | 0 |  | No |  |  | 20.08.07 | 1 |  | 0x2A0
RS4 | 2021 | CGW_CCU |  | HS-MM | 송신 | CGW_CCU | CANFD | CGW_CCU | 0x70 |  |  | Yes | CCU_CCS_01_00ms_1 | 0x0A82A001 | Yes | 8 | EC | 0 | FN |  | 1 |  |  | C_TeleAstSeatOpCmdIBOX_Copy_2 | Command for Remote Seat Heat/Vent control (Passenger) | 4 | 20 | PSM,APSM | IG1 | 0x0:Init/0x1:Unused/0x2:Seat Heat&Vent OFF/0x3:Seat_Vent_Low/0x4:Seat_Vent_Mid/0x5:Seat_Vent_High/0x6:Seat_Heat_Low/0x7:Seat_Heat_Mid/0x8:Seat_Heat_High/0x9~0xE:Unused/0xF:Invalid | Unsigned | 0x0 | 1 | 0 | 0 | 0 |  | No |  |  | 20.08.07 | 1 |  | 0x2A0
RS4 | 2021 | CGW_CCU |  | HS-MM | 송신 | CGW_CCU | CANFD | CGW_CCU | 0x70 |  |  | Yes | CCU_CCS_01_00ms_1 | 0x0A82A001 | Yes | 8 | EC | 0 | FN |  | 1 |  |  | C_TeleRRSeatOpCmdIBOX_Copy_2 | Command for Remote Seat Heat/Vent control (Rear Right) | 4 | 24 | RLPSM,RRPSM,RLHV,RRHV,SHVU_RR,ATS | IG1 | 0x0:Init/0x1:Unused/0x2:Seat Heat&Vent OFF/0x3:Seat_Vent_Low/0x4:Seat_Vent_Mid/0x5:Seat_Vent_High/0x6:Seat_Heat_Low/0x7:Seat_Heat_Mid/0x8:Seat_Heat_High/0x9~0xE:Unused/0xF:Invalid | Unsigned | 0x0 | 1 | 0 | 0 | 0 |  | No |  |  | 20.08.07 | 1 |  | 0x2A0
RS4 | 2021 | CGW_CCU |  | HS-MM | 송신 | CGW_CCU | CANFD | CGW_CCU | 0x70 |  |  | Yes | CCU_CCS_01_00ms_1 | 0x0A82A001 | Yes | 8 | EC | 0 | FN |  | 1 |  |  | C_TeleRLSeatOpCmdIBOX_Copy_1 | Command for Remote Seat Heat/Vent control (Rear Left) | 4 | 28 | RLPSM,RRPSM,RLHV,RRHV,SHVU_RR,ATS | IG1 | 0x0:Init/0x1:Unused/0x2:Seat Heat&Vent OFF/0x3:Seat_Vent_Low/0x4:Seat_Vent_Mid/0x5:Seat_Vent_High/0x6:Seat_Heat_Low/0x7:Seat_Heat_Mid/0x8:Seat_Heat_High/0x9~0xE:Unused/0xF:Invalid | Unsigned | 0x0 | 1 | 0 | 0 | 0 |  | No |  |  | 20.08.07 | 1 |  | 0x2A0
RS4 | 2021 | CGW_CCU |  | HS-MM | 송신 | CGW_CCU | CANFD | CGW_CCU | 0x70 |  |  | Yes | CCU_CCS_01_00ms_1 | 0x0A82A001 | Yes | 8 | EC | 0 | FN |  | 1 |  |  | C_DrvWindowCmdAVN_Copy_2 | This signal indicates DRV Window Open/Close Command | 4 | 38 |  | B+ | 0x0:No action/0x1:Manual Down/0x2:Manual Up/0x3:25% Open/0x4:50% Open/0x5:Auto Down/0x6:Auto Up/0x7:15% Open/0x8~0xE:Unused/0xF:Invalid | Unsigned | 0xF | 1 | 0 | 0 | 0 |  | No |  |  | 20.08.07 | 1 |  | 0x2A0
RS4 | 2021 | CGW_CCU |  | HS-MM | 송신 | CGW_CCU | CANFD | CGW_CCU | 0x70 |  |  | Yes | CCU_CCS_01_00ms_1 | 0x0A82A001 | Yes | 8 | EC | 0 | FN |  | 1 |  |  | C_AstWindowCmdAVN_Copy_2 | This signal indicates AST Window Open/Close Command | 4 | 42 |  | B+ | 0x0:No action/0x1:Manual Down/0x2:Manual Up/0x3:25% Open/0x4:50%Open/0x5:Auto Down/0x6:Auto Up/0x7:15% Open/0x8~0xE:Unused/0xF:Invalid | Unsigned | 0xF | 1 | 0 | 0 | 0 |  | No |  |  | 20.08.07 | 1 |  | 0x2A0
RS4 | 2021 | CGW_CCU |  | HS-MM | 송신 | CGW_CCU | CANFD | CGW_CCU | 0x70 |  |  | Yes | CCU_CCS_01_00ms_1 | 0x0A82A001 | Yes | 8 | EC | 0 | FN |  | 1 |  |  | C_RRWindowCmdAVN_Copy_2 | This signal indicates RR Window Open/Close Command | 4 | 46 | RDC | B+ | 0x0:No action/0x1:Manual Down/0x2:Manual Up/0x3:25% Open/0x4:50% Open/0x5:Auto Down/0x6:Auto Up/0x7:15% Open/0x8~0xE:Unused/0xF:Invalid | Unsigned | 0xF | 1 | 0 | 0 | 0 |  | No |  |  | 20.08.07 | 1 |  | 0x2A0
RS4 | 2021 | CGW_CCU |  | HS-MM | 송신 | CGW_CCU | CANFD | CGW_CCU | 0x70 |  |  | Yes | CCU_CCS_01_00ms_1 | 0x0A82A001 | Yes | 8 | EC | 0 | FN |  | 1 |  |  | C_RLWindowCmdAVN_Copy_2 | This signal indicates RL Window Open/Close Command | 4 | 50 | RDC | B+ | 0x0:No action/0x1:Manual Down/0x2:Manual Up/0x3:25% Open/0x4:50% Open/0x5:Auto Down/0x6:Auto UP/0x7:15% Open/0x8~0xE:Unused/0xF:Invalid | Unsigned | 0xF | 1 | 0 | 0 | 0 |  | No |  |  | 20.08.07 | 1 |  | 0x2A0
RS4 | 2021 | CGW_CCU |  | HS-MM | 송신 | CGW_CCU | CANFD | CGW_CCU | 0x70 |  |  | Yes | CCU_CCS_01_00ms_1 | 0x0A82A001 | Yes | 8 | EC | 0 | FN |  | 1 |  |  | TailCtrlReq_Copy | This signal is for cotroling Tail lamp. | 2 | 54 |  | B+ | 0x0:No Action(Default)/0x1:Tail Off/0x2:Tail On/0x3:Error Indicator | Unsigned | 0x0 | 1 | 0 |  |  |  | No |  | This signal is for cotroling Tail lamp. | 20.08.07 | 1 |  | 0x2A0
RS4 | 2021 | CGW_CCU |  | HS-MM | 송신 | CGW_CCU | CANFD | CGW_CCU | 0x70 |  |  | Yes | CCU_CCS_01_00ms_1 | 0x0A82A001 | Yes | 8 | EC | 0 | FN |  | 1 |  |  | HazardCtrlReq_Copy | This signal is request for controling Hazard lamp. | 2 | 56 |  | B+ | 0x0:No Action(Default)/0x1:Hazard Off/0x2:Hazard On/0x3:Error Indicator | Unsigned | 0x0 | 1 | 0 |  |  |  | No |  | This signal is request for controling Hazard lamp. | 20.08.07 | 1 |  | 0x2A0
RS4 | 2021 | CGW_CCU |  | HS-MM | 송신 | CGW_CCU | CANFD | CGW_CCU | 0x70 |  |  | Yes | CCU_CCS_01_00ms_1 | 0x0A82A001 | Yes | 8 | EC | 0 | FN |  | 1 |  |  | RAC_AirCleaningCtrlReq_Copy_1 | RAC_Air Cleaning Control Request | 2 | 62 |  | IG1 | 0x0:Deactive air cleaning control/0x1:Active air cleaning control/0x2:Not used/0x3:invalid | Unsigned | 0x0 | 1 | 0 | 0 | 0 |  | No |  | CCS Module(Telematics unit) transmits this signal to control the air cleaning when the remote air-condition is request. | 20.09.00 | 1 |  | 0x2A0 | [5 empty] | .
RS4 | 2021 | CGW_CCU |  | HS-MM | 송신 | CGW_CCU | CANFD | CGW_CCU | 0x70 |  |  | Yes | CCU_CCS_01_00ms_2 | 0x0A82A002 | Yes | 8 | EC | 0 | FN |  | 1 |  |  | C_EsyAcsProfileID_CCU | This signal indicates the current detected profile ID by smartphone APP. (The drv seat move to the easy access position of the detected profile ID when receive the signal) | 4 | 8 | PSM | B+ | 0x0:Default/0x1:Gueset/0x2:Profile 1/0x3:Profile 2/0x4~0xE:Reserved/0xF:Invalid | Unsigned | 0x0 | 1 | 0 | 0 | 0 |  | No |  |  | 20.09.00 | 1 |  | 0x2A0
RS4 | 2021 | CGW_CCU |  | HS-MM | 송신 | CGW_CCU | CANFD | CGW_CCU | 0x70 |  |  | Yes | CCU_CCS_01_00ms_3 | 0x0A82A003 | Yes | 8 | EC | 0 | FN |  | 1 | [20 empty] | 1 |  | 0x2A0
RS4 | 2021 | CGW_CCU |  | HS-MM | 송신 | CGW_CCU | CANFD | CGW_CCU | 0x70 |  |  | Yes | CCU_CCS_01_00ms_4 | 0x0A82A004 | Yes | 8 | EC | 0 | FN |  | 1 | [20 empty] | 1 |  | 0x2A0
RS4 | 2021 | CGW_CCU |  | HS-MM | 송신 | CGW_CCU | CANFD | CGW_CCU | 0x70 |  |  | Yes | CLU_01_20ms_1 | 0x0681AA01 |  | 8 | P | 100 | FN |  | 5 |  |  | CLU_Crc1Val | CLU_CyclicRedundancyCheck1Value | 16 | 0 | PSM,RRPSM,SHVU_RR,DPSS,ATS | IG1 |  | Unsigned | 0xFFFF | 1 | 0 | 0 | 0 |  | No |  | The data area for CRC calculation is based on the data length (DLC) of the message DB. The CRC shall be calculated over the entire data block (excluding the CRC bytes) including the user data, alive counter and Data ID - CRC Polynomial (0x1021) , Initial Value : 0xFFFF, XOR value : 0x0000, Data ID : Message ID + 0xF800 - The initial value is for CRC calculation and the message should be sent with the calculated result value. - The mathematical expression to 16 bit CRC polynomial is given here. G(x) = x16 + x12 + x5 + 1 | 18.11.08
RS4 | 2021 | CGW_CCU |  | HS-MM | 송신 | CGW_CCU | CANFD | CGW_CCU | 0x70 |  |  | Yes | CLU_01_20ms_1 | 0x0681AA01 |  | 8 | P | 100 | FN |  | 5 |  |  | CLU_AlvCnt1Val | CLU_AliveCounter1Value | 8 | 16 | PSM,RRPSM,SHVU_RR,DPSS,ATS | IG1 |  | Unsigned | 0x0 | 1 | 0 | 0 | 0 |  | No |  | For the first transmission request for a data element the counter shall be initialized with 0 and shall be incremented by 1 for every subsequent send request. When the counter reaches the maximum value(0xFF), then it shall restart with 0 for the next send request | 18.11.08
RS4 | 2021 | CGW_CCU |  | HS-MM | 송신 | CGW_CCU | CANFD | CGW_CCU | 0x70 |  |  | Yes | CLU_01_20ms_1 | 0x0681AA01 |  | 8 | P | 100 | FN |  | 5 |  |  | CLU_DtntOutSta | CLU_DetentOutStatus | 2 | 28 | RLPSM,DPSS,FPM,ATS,DSAU,ASAU | B+ | 0x0:Detent Off/0x1:Detent On/0x2:Not used/0x3:Error Indicator | Unsigned | 0x0 | 1 | 0 | 0 | 0 |  | No |  | This signal indicates the status of detent illumination. Cluster sends the detent information for a Unified Illumination system. | 17.11.00
RS4 | 2021 | CGW_CCU |  | HS-MM | 송신 | CGW_CCU | CANFD | CGW_CCU | 0x70 |  |  | Yes | CLU_01_20ms_1 | 0x0681AA01 |  | 8 | P | 100 | FN |  | 5 |  |  | CLU_SpdUnitTyp | CLU_SpeedUnitType | 2 | 30 | PSM,ICC | IG1 | 0x0:km/h/0x1:MPH/0x2:Not used/0x3:Error Indicator | Unsigned | 0x0 | 1 | 0 | 0 | 0 |  | No |  | This signal indicates the unit of the speed displayed in the speedometer. | 17.11.00
RS4 | 2021 | CGW_CCU |  | HS-MM | 송신 | CGW_CCU | CANFD | CGW_CCU | 0x70 |  |  | Yes | CLU_01_20ms_1 | 0x0681AA01 |  | 8 | P | 100 | FN |  | 5 |  |  | CLU_DisSpdDcmlVal | CLU_DisplaySpeedDecimalValue | 2 | 32 | PSM | IG1 | 0x0:0/0x1:0.125/0x2:0.250/0x3:0.375 | Unsigned | 0x0 | 0.125 | 0 | 0 | 0 |  | No |  | The signal 'CF_Clu_VanzDecimal' means the extra value of the signal 'CF_Clu_Vanz' (vehicle speed which is indicated in the speedometer) Also, This signal should be sent in km/h or MPH according to the 'CF_Clu_SPEED_UNIT' signal. CF_Clu_SPEED_UNIT = 0 : [km/h] CF_Clu_SPEED_UNIT = 1 : [MPH] Example) CF_Clu_Vanz = 13, CF_Clu_VanzDecimal = 3 Displayed vehicle speed = (CF_Clu_Vanz / 2) + (CF_Clu_VanzDecimal / 8) = ( 13 / 2 ) + ( 3 / 8 ) = 6.875 [Km/h or MPH] | 17.11.00
RS4 | 2021 | CGW_CCU |  | HS-MM | 송신 | CGW_CCU | CANFD | CGW_CCU | 0x70 |  |  | Yes | CLU_01_20ms_1 | 0x0681AA01 |  | 8 | P | 100 | FN |  | 5 |  |  | CLU_RhstaLvlSta | CLU_RheostatLevelStatus | 5 | 43 | PSM,RLPSM,DPSS,FPM,ATS,DSAU,ASAU | B+ | 0x00:Reserved/0x01:Step 1/0x02:Step 2/0x03:Step 3/0x04:Step 4/0x05:Step 5/0x06:Step 6/0x07:Step 7/0x08:Step 8/0x09:Step 9/0x0A:Step 10/0x0B:Step 11/0x0C:Step 12/0x0D:Step 13/0x0E:Step 14/0x0F:Step 15/0x10:Step 16/0x11:Step 17/0x12:Step 18/0x13:Step 19/0x14:Step 20 (Reset Value)/0x15:Step 21 (Detent) | Unsigned | 0x0 | 1 | 0 | 0 | 0 |  | No |  | This signal is used for a rheostat level of CLUSTER from 1 to 21 level (21 level : Detent) for a Unified Illumination system. ※ Start Value : Current value | 17.11.00
RS4 | 2021 | CGW_CCU |  | HS-MM | 송신 | CGW_CCU | CANFD | CGW_CCU | 0x70 |  |  | Yes | CLU_01_20ms_1 | 0x0681AA01 |  | 8 | P | 100 | FN |  | 5 |  |  | CLU_DisSpdVal | CLU_DisplaySpeedValue | 10 | 48 | PSM,ICC | IG1 | 0x3FF:Error | Unsigned | 0x0 | 0.5 | 0 | 0 | 0 | km/h or MPH | No |  | The vehicle speed which is indicated in the speedmeter has to be sent to SCC. This value is used for evalution of SCC command values instead of the vehicle velocity in order to avoid significant difference between the speedmeter indicator and the set speed indicator(especially in the case of free cruising with the set speed). In terms of debouning and presnce on CAN, the same time scales have to be used and described for time gap setting. This signal should be sent in km/h or MPH according to the “SPEED_UNIT” signal. SPEED_UNIT = 0 : [km/h] SPEED_UNIT = 1 : [MPH] | 17.12.03
RS4 | 2021 | CGW_CCU |  | HS-MM | 송신 | CGW_CCU | CANFD | CGW_CCU | 0x70 |  |  | Yes | CLU_01_20ms_2 | 0x0681AA02 |  | 8 | P | 100 | FN |  | 5 |  |  | CLU_DisSpdVal_KPH | CLU_DisplaySpeedValue_KPH | 9 | 0 | RWPC,PSM,APSM,RLPSM,RRPSM,RLHV,RRHV,SHVU_RR,DPSS,ATS,DSAU,ASAU | IG1 | 0x1FF:Error | Unsigned | 0x0 | 1 | 0 | 0 | 0 | km/h | No |  | The vehicle speed which is indicated in the speedmeter. This signal should be sent in km/h only. | 17.12.09
RS4 | 2021 | CGW_CCU |  | HS-MM | 송신 | CGW_CCU | CANFD | CGW_CCU | 0x70 |  |  | Yes | CLU_01_20ms_2 | 0x0681AA02 |  | 8 | P | 100 | FN |  | 5 |  |  | CLU_CUSTOMSta_NEW |  | 4 | 11 |  | IG1 | 0x0:Default/0x1:MY DRIVE MODE(CUSTOM)/0x2:SMART(CUSTOM)/0x3:BABY(CUSTOM)/0x4:RETRO(CUSTOM)/0x5:SNOW(CUSTOM)-Not Terrain/0x6:COMFORT(REAR)(CUSTOM)/0x7~0xD:/0xE:Off(CUSTOM)/0xF:Invalid | Unsigned | 0x0 | 1 | 0 |  |  |  | No |  | This is a signal for New concept CUSTOM mode in AVN USM This is a confirm signal for selecting CUSTOM mode in AVN USM And Other units refer this signal when CUSTOM mode (CLU_DrvngModSwSta=0x6 ). Other unit decided the Detailed CUSTOM Mode with this signal EX> In AVN USM, MY DRIVE MODE is selected, sent CLU_CUSTOMSta_NEW= 0x1 In vehicle, current mode is MY DRIVE MODE, other unit refer this signal and decide detailed Mode.In this case, MY DRIVE MODE is a mode | 20.08.07
RS4 | 2021 | CGW_CCU |  | HS-MM | 송신 | CGW_CCU | CANFD | CGW_CCU | 0x70 |  |  | Yes | CLU_01_20ms_2 | 0x0681AA02 |  | 8 | P | 100 | FN |  | 5 |  |  | CLU_AutoBrightSta | CLU_AutoBrightStatus | 8 | 15 |  | B+ | 0x00:Reserved (Not Used)/0x01~0xC8:Bright State (1~200 Step) | Unsigned | 0x0 | 1 | 0 | 0 | 0 |  | No |  | This signal is used for a auto bright level of CLUSTER from 1step to 200step for a Unified Illumination system. ※ Start Value : Current value | 20.12.05
RS4 | 2021 | CGW_CCU |  | HS-MM | 송신 | CGW_CCU | CANFD | CGW_CCU | 0x70 |  |  | Yes | CLU_02_100ms_1 | 0x08822501 |  | 8 | P | 200 | FN |  | 2 |  |  | CLU_Crc2Val | CLU_CyclicRedundancyCheck2Value | 16 | 0 |  | IG1 |  | Unsigned | 0xFFFF | 1 | 0 | 0 | 0 |  | No |  | The data area for CRC calculation is based on the data length (DLC) of the message DB. The CRC shall be calculated over the entire data block (excluding the CRC bytes) including the user data, alive counter and Data ID - CRC Polynomial (0x1021) , Initial Value : 0xFFFF, XOR value : 0x0000, Data ID : Message ID + 0xF800 - The initial value is for CRC calculation and the message should be sent with the calculated result value. - The mathematical expression to 16 bit CRC polynomial is given here. G(x) = x16 + x12 + x5 + 1 | 18.11.08
RS4 | 2021 | CGW_CCU |  | HS-MM | 송신 | CGW_CCU | CANFD | CGW_CCU | 0x70 |  |  | Yes | CLU_02_100ms_1 | 0x08822501 |  | 8 | P | 200 | FN |  | 2 |  |  | CLU_AlvCnt2Val | CLU_AliveCounter2Value | 8 | 16 |  | IG1 |  | Unsigned | 0x0 | 1 | 0 | 0 | 0 |  | No |  | For the first transmission request for a data element the counter shall be initialized with 0 and shall be incremented by 1 for every subsequent send request. When the counter reaches the maximum value(0xFF), then it shall restart with 0 for the next send request | 18.11.08
RS4 | 2021 | CGW_CCU |  | HS-MM | 송신 | CGW_CCU | CANFD | CGW_CCU | 0x70 |  |  | Yes | CLU_02_100ms_1 | 0x08822501 |  | 8 | P | 200 | FN |  | 2 |  |  | CLU_OutTempCSta | CLU_DisplayOutsideTemperatureCStatus | 8 | 24 | ATS | IG1 | 0x0~0x64:-40~60℃/0x65~0xFE:Reserved/0xFF:Invalid | Unsigned | 0x0 | 1 | -40 | 0 | 0 |  | No |  | The signal is outside temerature of the cluster (Unit: ℃) | 17.12.03
RS4 | 2021 | CGW_CCU |  | HS-MM | 송신 | CGW_CCU | CANFD | CGW_CCU | 0x70 |  |  | Yes | CLU_02_100ms_1 | 0x08822501 |  | 8 | P | 200 | FN |  | 2 |  |  | CLU_DTEVal | CLU_DTEValue | 12 | 32 |  | IG1 | 0x0:Valid DTE 0 (Display '---')/0x1~0xFFE:Valid DTE (1 ~ 4094 km)/0xFFF:Invalid(Display '---' Blink) | Unsigned | 0x0 | 1 | 0 | 0 | 0 |  | No |  | This signal indicates DTE. 0x0: Valid DTE 0 (Display '---') 0x1~0xFFE: Valid DTE (1 ~ 4094 km) (DTE >4094 km : 0xFFE) 0xFFF : Invalid(Display '---' Blink) | 19.02.07
RS4 | 2021 | CGW_CCU |  | HS-MM | 송신 | CGW_CCU | CANFD | CGW_CCU | 0x70 |  |  | Yes | CLU_02_100ms_1 | 0x08822501 |  | 8 | P | 200 | FN |  | 2 |  |  | CLU_TripUnitSta | CLU_TripUnitStatus | 2 | 44 |  | IG1 | 0x0:Not Used/0x1:km/0x2:mile/0x3:Invailid | Unsigned | 0x0 | 1 | 0 | 0 | 0 |  | No |  | This signal indicates Distance to Empty UNIT | 17.11.00
RS4 | 2021 | CGW_CCU |  | HS-MM | 송신 | CGW_CCU | CANFD | CGW_CCU | 0x70 |  |  | Yes | CLU_02_100ms_1 | 0x08822501 |  | 8 | P | 200 | FN |  | 2 |  |  | CLU_LoFuelWrngSta | CLU_LowFuelWarningStatus | 2 | 58 |  | IG1 | 0x0:Low fuel Warning is off/0x1:Low fuel Warning is on/0x2:Not used/0x3:Invalid | Unsigned | 0x0 | 1 | 0 | 0 | 0 |  | No |  | This signal indicates that the Low fuel warning in the cluster is On or Off. When Low Fuel Warning is On, its value is 01H otherwise its value is 00H. | 17.11.00
RS4 | 2021 | CGW_CCU |  | HS-MM | 송신 | CGW_CCU | CANFD | CGW_CCU | 0x70 |  |  | Yes | CLU_02_100ms_2 | 0x08822502 |  | 8 | P | 200 | FN |  | 2 |  |  | CLU_SRSWrngLmpSta | CLU_SRSWarningLampStatus | 3 | 5 |  | IG1 | 0x0:Lamp OFF/0x1:Lamp On/0x2:Lamp Flashing/0x3:ACU message error/0x7:Lamp Circuit Failure | Unsigned | 0x0 | 1 | 0 | 0 | 0 |  | No |  | This signal is generated by one of the following 5 self-diagnostic result of micro-controller of Cluster. 1) “Lamp ON” status as a self-status diagnostic result of cluster 2) “Lamp OFF” status as a self-status diagnostic result of cluster 3) “Lamp flashing with 1hz frequency / 50% duty ratio” as a self-status result diagnostic result of cluster 4) “Lamp Circuit Failure” as a self-diagnostic result of cluster circuit 5) “No Valid ACU message” as ACU4 message check result by cluster Note to be taken that CLU2 message does not include judgment on “SRS W/Lamp failure in terms of airbag system”. CLU2 message only contains “status and diagnostic result of Cluster itself”. | 17.12.03
RS4 | 2021 | CGW_CCU |  | HS-MM | 송신 | CGW_CCU | CANFD | CGW_CCU | 0x70 |  |  | Yes | CLU_02_100ms_2 | 0x08822502 |  | 8 | P | 200 | FN |  | 2 |  |  | CLU_OdoVal | CLU_OdometerValue | 24 | 8 |  | IG1 | 0xFFFFFF:Error | Unsigned | 0x0 | 0.1 | 0 | 0 | 0 | km | No |  | This signal indicates mileage counter of a vehicle. Cluster calculates total mileage and sends it to SCC and CUBIS. This value shall be the same with the mileage that is displayed to a driver. | 17.11.00
RS4 | 2021 | CGW_CCU |  | HS-MM | 송신 | CGW_CCU | CANFD | CGW_CCU | 0x70 |  |  | Yes | CLU_02_100ms_2 | 0x08822502 |  | 8 | P | 200 | FN |  | 2 |  |  | CLU_DawLastBrkTimeVal | CLU_DawLastBreakTimeValue | 4 | 32 |  | IG1 | 0x0~0xD:Value x 30min (0~6.5hr)/0xE:7hr or more/0xF:Invalid | Unsigned | 0x0 | 1 | 0 | 0 | 0 |  | No |  | This signal indicates that the elapsed time count after last driver's break. The elapsed time count increase 1 at an interval of 30 minutes. | 17.11.00
RS4 | 2021 | CGW_CCU |  | HS-MM | 송신 | CGW_CCU | CANFD | CGW_CCU | 0x70 |  |  | Yes | CLU_02_100ms_2 | 0x08822502 |  | 8 | P | 200 | FN |  | 2 |  |  | CLU_IceWrnIndSta | CLU_IceWarnIndicatorStatus | 2 | 38 |  | IG1 | 0x0:Off/0x1:On/0x2:Not used/0x3:Error Indicator | Unsigned | 0x0 | 1 | 0 | 0 | 0 |  | No |  | This signal indicates that the Ice warning indicator in the cluster is on or off. When Ice warning indicator is on, its value is 0x1 otherwise its value is 0x0. | 17.11.00
RS4 | 2021 | CGW_CCU |  | HS-MM | 송신 | CGW_CCU | CANFD | CGW_CCU | 0x70 |  |  | Yes | CLU_02_100ms_2 | 0x08822502 |  | 8 | P | 200 | FN |  | 2 |  |  | CLU_DrvngModSwSta | CLU_DrivingModeSwitchStatus | 4 | 40 |  | IG1 | 0x0:Off/0x1:Normal/0x2:Eco/0x3:Sport/0x4:Sport+/0x5:Smart/0x6:Custom/0x7:N-mode/0x8~0xF:Reserved | Unsigned | 0x0 | 1 | 0 | 0 | 0 |  | No |  | This signal occurs when drive mode switch is selected either 'Normal' or 'Eco' or 'Sport' or 'Sport+' or 'Smart' or 'Custom' or 'N-mode'. | 18.02.03
RS4 | 2021 | CGW_CCU |  | HS-MM | 송신 | CGW_CCU | CANFD | CGW_CCU | 0x70 |  |  | Yes | CLU_02_100ms_2 | 0x08822502 |  | 8 | P | 200 | FN |  | 2 |  |  | CLU_FuelLvlSta | CLU_FuelLevelStatus | 7 | 44 |  | IG1 | 0x0~0x64:0%~100%/0x65~0x7E:Reserved/0x7F:Invalid(Error) | Unsigned | 0x0 | 1 | 0 | 0 | 0 | % | No |  | The signal is fuel level of the cluster that fuel gauge indicate (Unit: %) | 17.12.03
RS4 | 2021 | CGW_CCU |  | HS-MM | 송신 | CGW_CCU | CANFD | CGW_CCU | 0x70 |  |  | Yes | CLU_02_100ms_2 | 0x08822502 |  | 8 | P | 200 | FN |  | 2 |  |  | CLU_OutTempFSta | CLU_DisplayOutsideTemperatureFStatus | 8 | 51 | ATS | IG1 | 0x0~0xB4:-40~140℉/0xB5~0xFE:Reserved/0xFF:Invalid | Unsigned | 0x0 | 1 | -40 | 0 | 0 |  | No |  | The signal is outside temerature of the cluster (Unit: ℉) | 17.12.03
RS4 | 2021 | CGW_CCU |  | HS-MM | 송신 | CGW_CCU | CANFD | CGW_CCU | 0x70 |  |  | Yes | CLU_10_00ms_1 | 0x1344DB01 |  | 8 | EC | 0 | FN |  | 1 |  |  | USM_AdasDSWSetReq | USM_AdasDSWSetRequest | 2 | 59 | ICC | IG1 | 0x0:Default/0x1:Disable/0x2:Enable/0x3:Invalid | Unsigned | 0x0 | 1 | 0 |  |  |  | No |  | This signal is used for a request to set the value of USM Menus. This signal requests to change status of DSW. | 20.12.01
RS4 | 2021 | CGW_CCU |  | HS-MM | 송신 | CGW_CCU | CANFD | CGW_CCU | 0x70 |  |  | Yes | CLU_14_200ms_1 | 0x11C47201 |  | 8 | PE | 200 | FN |  | 1 |  |  | USM_CluAdasVolSta | USM_CluAdasVolumeStatus | 3 | 40 | AMP | IG1 | 0x0:Default/0x1:Level1/0x2:Level2/0x3:Level3/0x4:Reserved/0x5:Reserved/0x6:OFF/0x7:Invalid | Unsigned | 0x0 | 1 | 0 | 0 | 0 |  | No |  | Cluster AdasVolumeStatus. | 17.12.03
RS4 | 2021 | CGW_CCU |  | HS-MM | 송신 | CGW_CCU | CANFD | CGW_CCU | 0x70 |  |  | Yes | CLU_14_200ms_1 | 0x11C47201 |  | 8 | PE | 200 | FN |  | 1 |  |  | Wrn_Snd_AdasVolFdbck | 2nd general signal : Warn_AdasVolumeFeedback | 3 | 48 | AMP | IG1 | 0x0:Default/0x1:level 1/0x2:level 2/0x3:level 3/0x4:Reserved/0x5:Reserved/0x6:Off/0x7:Invalid | Unsigned | 0x0 | 1 | 0 |  |  |  | No |  | Signal for Amp AdasVolume feedback Sound | 18.08.10
RS4 | 2021 | CGW_CCU |  | HS-MM | 송신 | CGW_CCU | CANFD | CGW_CCU | 0x70 |  |  | Yes | CLU_14_200ms_1 | 0x11C47201 |  | 8 | PE | 200 | FN |  | 1 |  |  | CLU_AdasWarnSndStat |  | 2 | 62 | AMP | IG1 |  | Unsigned | 0x0 | 1 | 0 |  |  |  | No |  | This signal indicates whether ADAS warning sound is output via the cluster speaker. This signal is used for control the media volume. | 19.06.02
RS4 | 2021 | CGW_CCU |  | HS-MM | 송신 | CGW_CCU | CANFD | CGW_CCU | 0x70 |  |  | Yes | CLU_AMP_PE_01_1 | 0x18862001 |  | 8 | PE | 200 | FN | 150 | 1 |  |  | Warn_Sound_Off | This signal is transmitted from cluster to AMP 3 group cluster sound 0x0:Off 0x1~0x6:Reserved 0x7:Invalid | 3 | 0 | AMP | ACC | 0x0:Off/0x1~0x6:Reserved/0x7:Invalid | Unsigned | 0x7 | 1 | 0 | 0 | 0 |  | No |  |  | 18.12.06
RS4 | 2021 | CGW_CCU |  | HS-MM | 송신 | CGW_CCU | CANFD | CGW_CCU | 0x70 |  |  | Yes | CLU_AMP_PE_01_1 | 0x18862001 |  | 8 | PE | 200 | FN | 150 | 1 |  |  | Warn_Sound_FCW | This signal is transmitted from cluster to AMP for 2 group cluster sound 0x0:Off 0x1:TakeOverReq 0x2:OverSpeedWarning 0x3~0x6:Reserved 0x7:Invalid | 3 | 3 | AMP | ACC | 0x0:Off/0x1:TakeOverReq/0x2:OverSpeedWarning/0x3~0x6:Reserved/0x7:Invalid | Unsigned | 0x7 | 1 | 0 | 0 | 0 |  | No |  |  | 18.12.06
RS4 | 2021 | CGW_CCU |  | HS-MM | 송신 | CGW_CCU | CANFD | CGW_CCU | 0x70 |  |  | Yes | CLU_AMP_PE_01_1 | 0x18862001 |  | 8 | PE | 200 | FN | 150 | 1 |  |  | Warn_Sound_SeatBelt | The signal is transmitted from cluster to AMP for 1 group cluster sound 0x0:Off 0x1:Seat Belt 0x2:Reserved 0x3:Invalid | 2 | 6 | AMP | ACC | 0x0:Off/0x1:Seat Belt/0x2:Reserved/0x3:Invalid | Unsigned | 0x3 | 1 | 0 | 0 | 0 |  | No |  |  | 18.12.06
RS4 | 2021 | CGW_CCU |  | HS-MM | 송신 | CGW_CCU | CANFD | CGW_CCU | 0x70 |  |  | Yes | CLU_AMP_PE_01_1 | 0x18862001 |  | 8 | PE | 200 | FN | 150 | 1 |  |  | Elec_Sound_VolLevel | 0x0:Default 0x1:Level1 0x2:Level2 0x3:Level3 0x4~0x6:Reserved 0x7:Invalid | 3 | 8 | AMP | ACC | 0x0:Default/0x1:Level1/0x2:Level2/0x3:Level3/0x4~0x6:Reserved/0x7:Invalid | Unsigned | 0x7 | 1 | 0 | 0 | 0 |  | No |  |  | 18.12.06
RS4 | 2021 | CGW_CCU |  | HS-MM | 송신 | CGW_CCU | CANFD | CGW_CCU | 0x70 |  |  | Yes | CLU_AMP_PE_01_1 | 0x18862001 |  | 8 | PE | 200 | FN | 150 | 1 |  |  | Warn_Sound_PAS | This signal is transmitted from cluster to AMP for 4 group cluster 0x0:Off 0x1:PAS Sensor Fail 0x2:PAS R Position 0x3~0x6:Reserved 0x7:Invalid | 5 | 11 | AMP | ACC | 0x0:Off/0x1:PAS Sensor Fail/0x2:PAS R Position/0x3~0x6:Reserved/0x7:Invalid | Unsigned | 0x1F | 1 | 0 | 0 | 0 |  | No |  |  | 18.12.06
RS4 | 2021 | CGW_CCU |  | HS-MM | 송신 | CGW_CCU | CANFD | CGW_CCU | 0x70 |  |  | Yes | CLU_AMP_PE_01_1 | 0x18862001 |  | 8 | PE | 200 | FN | 150 | 1 |  |  | Warn_Sound_SPAS | This signal transmitted from cluster to AMP for 6 group cluster sound 0x0:Off 0x1:SPAS Parking Complet 0x2:SPAS Scan Complete 0x3:SPAS System Abort 0x4:SPAS Gear Shift 0x5~0x6:Reserved 0x7:Invalid | 3 | 16 | AMP | ACC | 0x0:Off/0x1:SPAS Parking Complet/0x2:SPAS Scan Complete/0x3:SPAS System Abort/0x4:SPAS Gear Shift/0x5~0x6:Reserved/0x7:Invalid | Unsigned | 0x7 | 1 | 0 | 0 | 0 |  | No |  |  | 18.12.06
RS4 | 2021 | CGW_CCU |  | HS-MM | 송신 | CGW_CCU | CANFD | CGW_CCU | 0x70 |  |  | Yes | CLU_AMP_PE_01_1 | 0x18862001 |  | 8 | PE | 200 | FN | 150 | 1 |  |  | Warn_Sound_EPB | This signal is transmited from cluster to AMP for 5 group cluster sound 0x0:Off 0x1:Parking Brake Warning 0x2:EPB Uncomfort Alarm 0x3:Key Operated Warning 0x4:Vehicle Not P Warning 0x5:ESCL Not Lock Warning 0x6:Sunroof Open | 5 | 19 | AMP | B+ | 0x0:Off/0x1:Parking Brake Warning/0x2:EPB Uncomfort Alarm/0x3:Key Operated Warning/0x4:Vehicle Not P Warning/0x5:ESCL Not Lock Warning/0x6:Sunroof Open Warning/0x7:Hood Open Warning/0x7~0x1E:Reserved/0x1F:Invalid | Unsigned | 0x1F | 1 | 0 | 0 | 0 |  | Yes |  |  | 18.12.06
RS4 | 2021 | CGW_CCU |  | HS-MM | 송신 | CGW_CCU | CANFD | CGW_CCU | 0x70 |  |  | Yes | CLU_AMP_PE_01_1 | 0x18862001 |  | 8 | PE | 200 | FN | 150 | 1 |  |  | Warn_Sound_Welcome | This signal is transmitted from cluster to AMP for 9 group cluster sound | 3 | 24 | AMP | B+ | 0x0:Off/0x1:Welcom/0x2:Goodbye/0x3:HEV_EV_Ready/0x4~0x6:Reserved/0x7:Invalid | Unsigned | 0x7 | 1 | 0 | 0 | 0 |  | No |  |  | 19.03.09
RS4 | 2021 | CGW_CCU |  | HS-MM | 송신 | CGW_CCU | CANFD | CGW_CCU | 0x70 |  |  | Yes | CLU_AMP_PE_01_1 | 0x18862001 |  | 8 | PE | 200 | FN | 150 | 1 |  |  | Warn_Sound_IMS | This signal is transmitted from cluster to AMp for 8 group cluster sound 0x0:Off 0x1:ID Out 0x2:Deactivation ID Warning 0x3:IMS Buzzer 0x4~0x6:Reserved 0x7:Invalid | 3 | 27 | AMP | B+ | 0x0:Off/0x1:ID Out/0x2:Deactivation ID Warning/0x3:IMS Buzzer/0x4~0x6:Reserved/0x7:Invalid | Unsigned | 0x7 | 1 | 0 | 0 | 0 |  | Yes |  |  | 18.12.06
RS4 | 2021 | CGW_CCU |  | HS-MM | 송신 | CGW_CCU | CANFD | CGW_CCU | 0x70 |  |  | Yes | CLU_AMP_PE_01_1 | 0x18862001 |  | 8 | PE | 200 | FN | 150 | 1 |  |  | Warn_Sound_Ice | This signal is transmitted from cluster to AMP for 7 group cluster sound 0x0:Off 0x1:Ice Warning 0x2:Reserved 0x3:Invalid | 2 | 30 | AMP | ACC | 0x0:Off/0x1:Ice Warning/0x2:Reserved/0x3:Invalid | Unsigned | 0x3 | 1 | 0 | 0 | 0 |  | No |  |  | 18.12.06
RS4 | 2021 | CGW_CCU |  | HS-MM | 송신 | CGW_CCU | CANFD | CGW_CCU | 0x70 |  |  | Yes | CLU_AMP_PE_01_1 | 0x18862001 |  | 8 | PE | 200 | FN | 150 | 1 |  |  | Warn_Sound_SeatBeltStep | This signal is used for control the Seatbelt Step Warning Buzzer function with 3 bits. It provide pre-warning, 1st warning, 2nd warning, 3rd warning. | 3 | 32 | AMP | B+ | 0x0:Warining Off/0x1:Buzzer Hold/0x2:1st Warning/0x3:2nd Warning/0x4:3rd Warning/0x5:Reserved/0x6:Pre Warning/0x7:Invalid | Unsigned | 0x0 | 1 | 0 | 0 | 7 |  | No |  |  | 18.12.06
RS4 | 2021 | CGW_CCU |  | HS-MM | 송신 | CGW_CCU | CANFD | CGW_CCU | 0x70 |  |  | Yes | CLU_AMP_PE_01_1 | 0x18862001 |  | 8 | PE | 200 | FN | 150 | 1 |  |  | Warn_Sound_PopUp | This signal is transmitted from cluster to AMP for 11 group cluster sound 0x0:Off 0x1:Red Pop-up(Collision) 0x2:Red Pop-up 0x3:Yellow Pop-up 0x4:White(Alarm) Pop-up 0x5:White(Feedback) Pop-up 0x6:Reserved 0x7:Invalid | 3 | 35 | AMP | B+ | 0x0:Off/0x1:Red Pop-up(Collision)/0x2:Red Pop-up/0x3:Yellow Pop-up/0x4:White(Alarm) Pop-up/0x5:White(Feedback) Pop-up/0x6:Reserved/0x7:Invalid | Unsigned | 0x7 | 1 | 0 | 0 | 0 |  | Yes |  |  | 18.12.06
RS4 | 2021 | CGW_CCU |  | HS-MM | 송신 | CGW_CCU | CANFD | CGW_CCU | 0x70 |  |  | Yes | CLU_AMP_PE_01_1 | 0x18862001 |  | 8 | PE | 200 | FN | 150 | 1 |  |  | Warn_Sound_TikTok | This signal is transmitted from cluster to AMP for 10 group cluster sound 0x0:Off 0x1:Tick 0x2:Tock 0x3:Invalid | 2 | 38 | AMP | B+ | 0x0:Off/0x1:Tick/0x2:Tock/0x3:Invalid | Unsigned | 0x3 | 1 | 0 | 0 | 0 |  | Yes |  |  | 18.12.06
RS4 | 2021 | CGW_CCU |  | HS-MM | 송신 | CGW_CCU | CANFD | CGW_CCU | 0x70 |  |  | Yes | CLU_AMP_PE_01_1 | 0x18862001 |  | 8 | PE | 200 | FN | 150 | 1 |  |  | Warn_Sound_SBW_P | This signal is transmitted from cluster to AMP 0x0:Off 0x1:SBW P 0x2:Reserved 0x3:Invalid | 2 | 40 | AMP | B+ | 0x0:Off/0x1:SBW P/0x2:Reserved/0x3:Invalid | Unsigned | 0x3 | 1 | 0 | 0 | 0 |  | Yes |  |  | 18.12.06
RS4 | 2021 | CGW_CCU |  | HS-MM | 송신 | CGW_CCU | CANFD | CGW_CCU | 0x70 |  |  | Yes | CLU_AMP_PE_01_1 | 0x18862001 |  | 8 | PE | 200 | FN | 150 | 1 |  |  | Warn_Sound_ETC | This signal is transmitted from cluster to AMP for 12 group cluster sound 0x0:Off 0x1:Press_brake_to_start 0x2:reserved 0x3:starrt_in_P_or_N 0x4:Reserved 0x5:smart_cruise_mode 0x6:cruise_mode 0x7:step_on_brake_to_shift 0x8:park_only_possible_stop 0x9:move_lever_to_the_right 0xA:Align_handle 0xB:Reserved 0xC:fill_washer_fluid 0xD:door_open 0xE:hood_open 0xF:sunroof_open 0x10:window_open 0x11:door_hood_open 0x12:windows_sunroof_open 0x13:Press_brake 0x14:volume1 0x15:volume2 0x16:volume3 0x17:WPCWarning 0x18~0x3E:Reserved 0x3F:Invalid 0x14:volume1/0x15:volume2/0x16:volume3 0x17:WPCWarning 0x18~0x3E: Reserved/0x3F:Invalid" | 6 | 42 | AMP | B+ | 0x00:Off/0x01:Press_brake_to_start/0x02:Press_clutch_to_start/0x03:starrt_in_P_or_N/0x04:start_in_P/0x05:smart_cruise_mode/0x06:cruise_mode/0x07:step_on_brake_to_shift/0x08:park_only_possible_stop/0x09:move_lever_to_the_right/0x0A:Align_handle/0x0B:Reserved/0x0C:fill_washer_fluid/0x0D:door_open/0x0E:hood_open/0x0F:sunroof_open/0x10:window_open/0x11:door_hood_open/0x12:windows_sunroof_open/0x13:Press_brake/0x14:volume1/0x15:volume2/0x16:volume3/0x17:WPCWarning/0x18:PA_Mode_Select_Forward/0x19:PA_Searching_Auto_Scan/0x1A:PA_Complete_Auto_Scan/0x1B:PA_Reduce_Speed/0x1C:PA_Shift_D/0x1D:PA_Shift_R/0x1E:PA_Exit_Canceled/0x1F:PA_Complete/0x20:PA_Watch_for_Obstacles/0x21:PA_Mode_Select/0x22:PA_Exit_Searching/0x23:PA_Exit_Complete/0x24:PA_Forward_to_Search/0x25:Check_HEV_System/0x26:Charge_Battery/0x27:SMK_Unplug_and_Start/0x28:Check_EV_System/0x29~0x3E:Reserved/0x3F:Invalid | Unsigned | 0x3F | 1 | 0 | 0 | 0 |  | Yes | 1 | This signal is transmitted from cluster to AMP for 12 group cluster sound0x0 | 19.07.05
RS4 | 2021 | CGW_CCU |  | HS-MM | 송신 | CGW_CCU | CANFD | CGW_CCU | 0x70 |  |  | Yes | CLU_AMP_PE_02_1 | 0x18862B01 |  | 8 | PE | 200 | FN |  | 1 |  |  | Warn_Sound_SCC_TakeoverReq | This signal is transmitted from cluster to AMP for SCC TAKE OVER REQUSET SOUND | 2 | 0 | AMP | B+ | 0x0:Off/0x1:On(SCC TakeoverReq)/0x2:Reserved/0x3:Invalid | Unsigned | 0x3 | 1 | 0 | 0 | 0 |  | No |  | This signal is transmitted from cluster to AMP for SCC TAKE OVER REQUSET SOUND | 20.03.05 | 1
RS4 | 2021 | CGW_CCU |  | HS-MM | 송신 | CGW_CCU | CANFD | CGW_CCU | 0x70 |  |  | Yes | CLU_AMP_PE_02_1 | 0x18862B01 |  | 8 | PE | 200 | FN |  | 1 |  |  | Warn_Sound_PopUp_Vol | This signal is transmitted from cluster to AMP for 11 group cluster sound 0x0:Off 0x1:Red Pop-up(Collision) 0x2:Red Pop-up 0x3:Yellow Pop-up 0x4:White(Alarm) Pop-up 0x5:White(Feedback) Pop-up 0x6:Reserved 0x7:Invalid | 3 | 2 | AMP | B+ | 0x0:Off/0x1:Red Pop-up(Collision)/0x2:Red Pop-up/0x3:Yellow Pop-up/0x4:White(Alarm) Pop-up/0x5:White(Feedback) Pop-up/0x6:Reserved/0x7:Invalid | Unsigned | 0x7 | 1 | 0 | 0 | 0 |  | Yes | 0 | This is a signal for ADAS VOLUME level control | 20.03.05 | 1
RS4 | 2021 | CGW_CCU |  | HS-MM | 송신 | CGW_CCU | CANFD | CGW_CCU | 0x70 |  |  | Yes | CLU_AMP_PE_02_1 | 0x18862B01 |  | 8 | PE | 200 | FN |  | 1 |  |  | Warn_Sound_LKA_HndsoffSnd | This signal is transmitted from cluster to AMP for LKA HANDS OFF SOUND | 2 | 5 | AMP | B+ | 0x0:Off/0x1:On(HndsoffSnd)/0x2:Reserved/0x3:Invalid | Unsigned | 0x3 | 1 | 0 | 0 | 0 |  | Yes | 1 | This signal is transmitted from cluster to AMP for LKA HANDS OFF SOUND | 20.03.05 | 1
RS4 | 2021 | CGW_CCU |  | HS-MM | 송신 | CGW_CCU | CANFD | CGW_CCU | 0x70 |  |  | Yes | DATC_02_20ms_1 | 0x06C1B001 |  | 8 | P | 100 | FN |  | 5 |  |  | DATC_Crc2Val | DATC_CyclicRedundancyCheckValue | 16 | 0 |  | IG1 or IG3 |  | Unsigned | 0xFFFF | 1 | 0 | 0 | 0 |  | No |  | The data area for CRC calculation is based on the data length (DLC) of the message DB. The CRC shall be calculated over the entire data block (excluding the CRC bytes) including the user data, alive counter and Data ID - CRC Polynomial (0x1021) , Initial Value : 0xFFFF, XOR value : 0x0000, Data ID : Message ID + 0xF800 - The initial value is for CRC calculation and the message should be sent with the calculated result value. - The mathematical expression to 16 bit CRC polynomial is given here. G(x) = x16 + x12 + x5 + 1 | 18.11.08
RS4 | 2021 | CGW_CCU |  | HS-MM | 송신 | CGW_CCU | CANFD | CGW_CCU | 0x70 |  |  | Yes | DATC_02_20ms_1 | 0x06C1B001 |  | 8 | P | 100 | FN |  | 5 |  |  | DATC_AlvCnt2Val | DATC_AliveCounter2Value | 8 | 16 |  | IG1 or IG3 |  | Unsigned | 0x0 | 1 | 0 | 0 | 0 |  | No |  | For the first transmission request for a data element the counter shall be initialized with 0 and shall be incremented by 1 for every subsequent send request. When the counter reaches the maximum value(0xFF), then it shall restart with 0 for the next send request | 18.11.08
RS4 | 2021 | CGW_CCU |  | HS-MM | 송신 | CGW_CCU | CANFD | CGW_CCU | 0x70 |  |  | Yes | DATC_02_20ms_2 | 0x06C1B002 |  | 8 | P | 100 | FN |  | 5
RS4 | 2021 | CGW_CCU |  | HS-MM | 송신 | CGW_CCU | CANFD | CGW_CCU | 0x70 |  |  | Yes | DATC_02_20ms_3 | 0x06C1B003 |  | 8 | P | 100 | FN |  | 5 |  |  | DATC_IncarSnsrTempCTestVal | DATC_IncarSensorTemperatureCelciusTestValue | 8 | 40 | AMP | IG3 |  | Unsigned | 0x0 | 0.5 | -40 | 0 | 0 | ℃ | No |  | This signal indicates Incar Temperature(℃) | 17.11.00
RS4 | 2021 | CGW_CCU |  | HS-MM | 송신 | CGW_CCU | CANFD | CGW_CCU | 0x70 |  |  | Yes | DATC_02_20ms_4 | 0x06C1B004 |  | 8 | P | 100 | FN |  | 5
RS4 | 2021 | CGW_CCU |  | HS-MM | 송신 | CGW_CCU | CANFD | CGW_CCU | 0x70 |  |  | Yes | DATC_03_200ms_1 | 0x0E038001 |  | 8 | PE | 200 | FN |  | 1 |  |  | DATC_Crc3Val | DATC_CyclicRedundancyCheck3Value | 16 | 0 |  | IG1 |  | Unsigned | 0xFFFF | 1 | 0 | 0 | 0 |  | No |  | The data area for CRC calculation is based on the data length (DLC) of the message DB. The CRC shall be calculated over the entire data block (excluding the CRC bytes) including the user data, alive counter and Data ID - CRC Polynomial (0x1021) , Initial Value : 0xFFFF, XOR value : 0x0000, Data ID : Message ID + 0xF800 - The initial value is for CRC calculation and the message should be sent with the calculated result value. - The mathematical expression to 16 bit CRC polynomial is given here. G(x) = x16 + x12 + x5 + 1 | 18.11.08
RS4 | 2021 | CGW_CCU |  | HS-MM | 송신 | CGW_CCU | CANFD | CGW_CCU | 0x70 |  |  | Yes | DATC_03_200ms_1 | 0x0E038001 |  | 8 | PE | 200 | FN |  | 1 |  |  | DATC_AlvCnt3Val | DATC_AliveCounter3Value | 8 | 16 |  | IG1 |  | Unsigned | 0x0 | 1 | 0 | 0 | 0 |  | No |  | For the first transmission request for a data element the counter shall be initialized with 0 and shall be incremented by 1 for every subsequent send request. When the counter reaches the maximum value(0xFF), then it shall restart with 0 for the next send request | 18.11.08
RS4 | 2021 | CGW_CCU |  | HS-MM | 송신 | CGW_CCU | CANFD | CGW_CCU | 0x70 |  |  | Yes | DATC_03_200ms_1 | 0x0E038001 |  | 8 | PE | 200 | FN |  | 1 |  |  | DATC_DrvTempCDis | DATC_DriverTemperatureCelciusDisplay | 8 | 24 | ATS | IG1 or IG2 | 0x0:Blank Display/0x1:'LO' Display/0xFE:'HI' Display/0xFF:Error Indicator | Unsigned | 0x0 | 0.5 | 14 | 0 | 0 | ℃ | No |  | This signal indicates setting temperature (℃) of Driver Side. | 18.05.01
RS4 | 2021 | CGW_CCU |  | HS-MM | 송신 | CGW_CCU | CANFD | CGW_CCU | 0x70 |  |  | Yes | DATC_03_200ms_1 | 0x0E038001 |  | 8 | PE | 200 | FN |  | 1 |  |  | DATC_DrvTempFDis | DATC_DriverTemperatureFahrenheitDisplay | 8 | 32 | ATS | IG1 or IG2 | 0x0:Blank Display/0x1:'LO' Display/0xFE:'HI' Display/0xFF:Error Indicator | Unsigned | 0x0 | 1 | 56 | 0 | 0 | ℉ | No |  | This signal indicates setting temperature (℉) of Driver Side. | 18.05.01
RS4 | 2021 | CGW_CCU |  | HS-MM | 송신 | CGW_CCU | CANFD | CGW_CCU | 0x70 |  |  | Yes | DATC_03_200ms_1 | 0x0E038001 |  | 8 | PE | 200 | FN |  | 1 |  |  | DATC_PassTempCDis | DATC_PassengerTemperatureCelciusDisplay | 8 | 40 | ATS | IG1 or IG2 | 0x0:Blank Display/0x1:'LO' Display/0xFE:'HI' Display/0xFF:Error Indicator | Unsigned | 0x0 | 0.5 | 14 | 0 | 0 | ℃ | No |  | This signal indicates setting temperature (℃) of Passenger Side. | 18.05.01
RS4 | 2021 | CGW_CCU |  | HS-MM | 송신 | CGW_CCU | CANFD | CGW_CCU | 0x70 |  |  | Yes | DATC_03_200ms_1 | 0x0E038001 |  | 8 | PE | 200 | FN |  | 1 |  |  | DATC_PassTempFDis | DATC_PassengerTemperatureFahrenheitDisplay | 8 | 48 | ATS | IG1 or IG2 | 0x0:Blank Display/0x1:'LO' Display/0xFE:'HI' Display/0xFF:Error Indicator | Unsigned | 0x0 | 1 | 56 | 0 | 0 | ℉ | No |  | This signal indicates setting temperature (℉) of Passenger Side. | 18.05.01
RS4 | 2021 | CGW_CCU |  | HS-MM | 송신 | CGW_CCU | CANFD | CGW_CCU | 0x70 |  |  | Yes | DATC_03_200ms_1 | 0x0E038001 |  | 8 | PE | 200 | FN |  | 1 |  |  | DATC_TempDispSta | DATCTempDisplayStatus | 2 | 56 |  | IG1 or IG3 | 0x0:OLD Set Temp Display range/0x1:NEW Set Temp Display Range/0x2:Not used/0x3:Error Indicator | Unsigned | 0x0 | 1 | 0 | 0 | 0 |  | No |  | This signal is an information display of the set temperature range of DATC. | 17.11.00
RS4 | 2021 | CGW_CCU |  | HS-MM | 송신 | CGW_CCU | CANFD | CGW_CCU | 0x70 |  |  | Yes | DATC_04_200ms_1 | 0x0E038101 |  | 8 | PE | 200 | FN |  | 1 |  |  | DATC_Crc4Val | DATC_CyclicRedundancyCheck4Value | 16 | 0 |  | IG1 |  | Unsigned | 0xFFFF | 1 | 0 | 0 | 0 |  | No |  | The data area for CRC calculation is based on the data length (DLC) of the message DB. The CRC shall be calculated over the entire data block (excluding the CRC bytes) including the user data, alive counter and Data ID - CRC Polynomial (0x1021) , Initial Value : 0xFFFF, XOR value : 0x0000, Data ID : Message ID + 0xF800 - The initial value is for CRC calculation and the message should be sent with the calculated result value. - The mathematical expression to 16 bit CRC polynomial is given here. G(x) = x16 + x12 + x5 + 1 | 18.11.08
RS4 | 2021 | CGW_CCU |  | HS-MM | 송신 | CGW_CCU | CANFD | CGW_CCU | 0x70 |  |  | Yes | DATC_04_200ms_1 | 0x0E038101 |  | 8 | PE | 200 | FN |  | 1 |  |  | DATC_AlvCnt4Val | DATC_AliveCounter4Value | 8 | 16 |  | IG1 |  | Unsigned | 0x0 | 1 | 0 | 0 | 0 |  | No |  | For the first transmission request for a data element the counter shall be initialized with 0 and shall be incremented by 1 for every subsequent send request. When the counter reaches the maximum value(0xFF), then it shall restart with 0 for the next send request | 18.11.08
RS4 | 2021 | CGW_CCU |  | HS-MM | 송신 | CGW_CCU | CANFD | CGW_CCU | 0x70 |  |  | Yes | DATC_04_200ms_1 | 0x0E038101 |  | 8 | PE | 200 | FN |  | 1 |  |  | DATC_RrDrvTempCDis | DATC_RearDriverTemperatureCelciusDisplay | 8 | 24 | ATS | IG1 or IG2 | 0x0:Blank Display/0x1:'LO' Display/0xFE:'HI' Display/0xFF:Error Indicator | Unsigned | 0x0 | 0.5 | 14 | 0 | 0 | ℃ | No |  | if Rear passenger Push Rear TEMP(▲/ ▼) button Its temperature is increased/decreased by 0.5℃ from high(32℃) to low(17℃). | 19.05.03
RS4 | 2021 | CGW_CCU |  | HS-MM | 송신 | CGW_CCU | CANFD | CGW_CCU | 0x70 |  |  | Yes | DATC_04_200ms_1 | 0x0E038101 |  | 8 | PE | 200 | FN |  | 1 |  |  | DATC_RrDrvTempFDis | DATC_RearDriverTemperatureFahrenheitDisplay | 8 | 32 | ATS | IG1 or IG2 | 0x0:Blank Display/0x1:'LO' Display/0xFE:'HI' Display/0xFF:Error Indicator | Unsigned | 0x0 | 1 | 56 | 0 | 0 | ℉ | No |  | if Rear passenger Push Rear TEMP(▲/ ▼) button Its temperature is increased/decreased by 1℉ from high(90℉) to low(62℉). | 19.05.03
RS4 | 2021 | CGW_CCU |  | HS-MM | 송신 | CGW_CCU | CANFD | CGW_CCU | 0x70 |  |  | Yes | DATC_05_200ms_1 | 0x0E038201 |  | 8 | PE | 200 | FN |  | 1 |  |  | DATC_Crc5Val | DATC_CyclicRedundancyCheck5Value | 16 | 0 |  | IG1 |  | Unsigned | 0xFFFF | 1 | 0 | 0 | 0 |  | No |  | The data area for CRC calculation is based on the data length (DLC) of the message DB. The CRC shall be calculated over the entire data block (excluding the CRC bytes) including the user data, alive counter and Data ID - CRC Polynomial (0x1021) , Initial Value : 0xFFFF, XOR value : 0x0000, Data ID : Message ID + 0xF800 - The initial value is for CRC calculation and the message should be sent with the calculated result value. - The mathematical expression to 16 bit CRC polynomial is given here. G(x) = x16 + x12 + x5 + 1 | 18.11.08
RS4 | 2021 | CGW_CCU |  | HS-MM | 송신 | CGW_CCU | CANFD | CGW_CCU | 0x70 |  |  | Yes | DATC_05_200ms_1 | 0x0E038201 |  | 8 | PE | 200 | FN |  | 1 |  |  | DATC_AlvCnt5Val | DATC_AliveCounter5Value | 8 | 16 |  | IG1 |  | Unsigned | 0x0 | 1 | 0 | 0 | 0 |  | No |  | For the first transmission request for a data element the counter shall be initialized with 0 and shall be incremented by 1 for every subsequent send request. When the counter reaches the maximum value(0xFF), then it shall restart with 0 for the next send request | 18.11.08
RS4 | 2021 | CGW_CCU |  | HS-MM | 송신 | CGW_CCU | CANFD | CGW_CCU | 0x70 |  |  | Yes | DATC_05_200ms_1 | 0x0E038201 |  | 8 | PE | 200 | FN |  | 1 |  |  | DATC_FrDrvModDis | DATC_FrontDriverModeDisplay | 4 | 24 | ATS | IG1 or IG3 | 0x0:Off(Blank Display, 토출모드 미표시 예) Auto 시)/0x1:VENT/0x2:B_L/0x3:FLOOR/0x4:MIX (7 MODE DEF FLOOR)/0x5:DEF (MAX DEF)/0x6:AUTO DEFOG/0x7:7 MODE DEF VENT/0x8:MODE AUTO/0x9:7 MODE DEF VENT FLOOR/0xA:7 MODE DEF/0xB:DEF VENT (Arrow)/0xC:DEF FLOOR (Arrow)/0xD:DEF VENT FLOOR (Arrow)/0xE:DEF (Arrow)/0xF:Error Indicator | Unsigned | 0x0 | 1 | 0 | 0 | 0 |  | No |  | This signal indicates MODE of HTR Control (VENT, B/L, FLOOR, MIX, DEF, AUTO Defog). This signal occurs when MODE switch(button) is selected either manually or automatically. | 18.11.06
RS4 | 2021 | CGW_CCU |  | HS-MM | 송신 | CGW_CCU | CANFD | CGW_CCU | 0x70 |  |  | Yes | DATC_05_200ms_1 | 0x0E038201 |  | 8 | PE | 200 | FN |  | 1 |  |  | DATC_FrPassModDis | DATC_FrontPassengerModeDisplay | 4 | 28 | ATS | IG1 or IG3 | 0x0:Off(Blank Display, 토출모드 미표시 예) Auto 시)/0x1:VENT/0x2:B_L/0x3:FLOOR/0x4:MIX (7 MODE DEF FLOOR)/0x5:DEF (MAX DEF)/0x6:AUTO DEFOG/0x7:7 MODE DEF VENT/0x8:MODE AUTO/0x9:7 MODE DEF VENT FLOOR/0xA:7 MODE DEF/0xB:DEF VENT (Arrow)/0xC:DEF FLOOR (Arrow)/0xD:DEF VENT FLOOR (Arrow)/0xE:DEF (Arrow)/0xF:Error Indicator | Unsigned | 0x0 | 1 | 0 | 0 | 0 |  | No |  | This signal indicates Passenger MODE of HTR Control (VENT, B/L, FLOOR, MIX, DEF, AUTO Defog) This signal occurs when MODE switch(button) is selected either manually or automatically | 18.11.05
RS4 | 2021 | CGW_CCU |  | HS-MM | 송신 | CGW_CCU | CANFD | CGW_CCU | 0x70 |  |  | Yes | DATC_05_200ms_1 | 0x0E038201 |  | 8 | PE | 200 | FN |  | 1 |  |  | DATC_ClmtTxtPopupOSD | Climate Text Pop-up OSD | 8 | 32 | ATS | IG1 or IG3 | 0x00:Default/0x01:AirCleaning SYS ON/0x02:AirCleaning SYS OFF/0x03:High Dust AirCleaning ON/0x04:High Dust AirCleaning OFF/0x05:Sensor AirCleaning SYS ON & Closing Window/0x06:Opening Warning/0x07:Auto AirCleaning SYS ON/0x08:Smart Ventilation On/0x09:Washer Intake On/0x0A:Rear Climate OFF by ROA/0x0B~0xFE:Reserved/0xFF:Error Indicator | Unsigned | 0x0 | 1 | 0 |  |  |  | No |  | Climate Text Pop-up OSD | 21.04.10 |  |  |  | 1500 | 0x0
RS4 | 2021 | CGW_CCU |  | HS-MM | 송신 | CGW_CCU | CANFD | CGW_CCU | 0x70 |  |  | Yes | DATC_05_200ms_1 | 0x0E038201 |  | 8 | PE | 200 | FN |  | 1 |  |  | DATC_TempDispUnitSta | DATC_TemperatureDiplayUnitStatus | 2 | 40 | ATS | IG1 or IG2 | 0x0:Centigrade(℃)/0x1:Fahrenheit(℉)/0x2:Not used/0x3:Error Indicator | Unsigned | 0x0 | 1 | 0 | 0 | 0 |  | No |  | This signal indicates Temp unit of HTR Control (℃, ℉). | 17.11.00
RS4 | 2021 | CGW_CCU |  | HS-MM | 송신 | CGW_CCU | CANFD | CGW_CCU | 0x70 |  |  | Yes | DATC_05_200ms_1 | 0x0E038201 |  | 8 | PE | 200 | FN |  | 1 |  |  | DATC_DrvAutoDis | DATC_DriverAutoDisplay | 2 | 42 | ATS | IG1 or IG2 | 0x0:AUTO Off/0x1:AUTO On/0x2:Not used/0x3:Error Indicator | Unsigned | 0x0 | 1 | 0 | 0 | 0 |  | No |  | This signal indicates AUTO Graphic On & Off. This signal occurs when AUTO switch(button) is selected either manually or automatically. | 17.11.00
RS4 | 2021 | CGW_CCU |  | HS-MM | 송신 | CGW_CCU | CANFD | CGW_CCU | 0x70 |  |  | Yes | DATC_05_200ms_1 | 0x0E038201 |  | 8 | PE | 200 | FN |  | 1 |  |  | DATC_FrClmtScrnDis | DATC_FrontClimateScreenDisplay | 2 | 46 | ATS | IG1 or IG2 | 0x0:Deactived/0x1:Actived/0x2:Not used/0x3:Error Indicator | Unsigned | 0x0 | 1 | 0 | 0 | 0 |  | No |  | This signal indicates that screen change to Climate Full screen. This signal occurs when Climate switch(button) is selected manually. | 17.11.00
RS4 | 2021 | CGW_CCU |  | HS-MM | 송신 | CGW_CCU | CANFD | CGW_CCU | 0x70 |  |  | Yes | DATC_05_200ms_1 | 0x0E038201 |  | 8 | PE | 200 | FN |  | 1 |  |  | DATC_AcDis | DATC_ACDisplay | 2 | 48 | ATS | IG1 or IG2 | 0x0:A/C Off/0x1:A/C ON/0x2:Not used/0x3:Error Indicator | Unsigned | 0x0 | 1 | 0 | 0 | 0 |  | No |  | This signal indicates A/C Graphic On & Off. This signal occurs when A/C switch(button) is selected either manually or automatically. | 17.11.00
RS4 | 2021 | CGW_CCU |  | HS-MM | 송신 | CGW_CCU | CANFD | CGW_CCU | 0x70 |  |  | Yes | DATC_05_200ms_1 | 0x0E038201 |  | 8 | PE | 200 | FN |  | 1 |  |  | DATC_IntakeSta | DATC_IntakeStatus | 2 | 50 |  | IG1 or IG3 | 0x0:Default/0x1:REC (Fresh off)/0x2:FRE (REC off)/0x3:Error Indicator | Unsigned | 0x0 | 1 | 0 | 0 | 0 |  | No |  | This signal indicates Intake status (REC or FRE). | 17.11.00
RS4 | 2021 | CGW_CCU |  | HS-MM | 송신 | CGW_CCU | CANFD | CGW_CCU | 0x70 |  |  | Yes | DATC_06_200ms_1 | 0x0E038301 |  | 8 | PE | 200 | FN |  | 1 |  |  | DATC_Crc6Val | DATC_CyclicRedundancyCheck6Value | 16 | 0 |  | IG1 |  | Unsigned | 0xFFFF | 1 | 0 | 0 | 0 |  | No |  | The data area for CRC calculation is based on the data length (DLC) of the message DB. The CRC shall be calculated over the entire data block (excluding the CRC bytes) including the user data, alive counter and Data ID - CRC Polynomial (0x1021) , Initial Value : 0xFFFF, XOR value : 0x0000, Data ID : Message ID + 0xF800 - The initial value is for CRC calculation and the message should be sent with the calculated result value. - The mathematical expression to 16 bit CRC polynomial is given here. G(x) = x16 + x12 + x5 + 1 | 18.11.08
RS4 | 2021 | CGW_CCU |  | HS-MM | 송신 | CGW_CCU | CANFD | CGW_CCU | 0x70 |  |  | Yes | DATC_06_200ms_1 | 0x0E038301 |  | 8 | PE | 200 | FN |  | 1 |  |  | DATC_AlvCnt6Val | DATC_AliveCounter6Value | 8 | 16 |  | IG1 |  | Unsigned | 0x0 | 1 | 0 | 0 | 0 |  | No |  | For the first transmission request for a data element the counter shall be initialized with 0 and shall be incremented by 1 for every subsequent send request. When the counter reaches the maximum value(0xFF), then it shall restart with 0 for the next send request | 18.11.08
RS4 | 2021 | CGW_CCU |  | HS-MM | 송신 | CGW_CCU | CANFD | CGW_CCU | 0x70 |  |  | Yes | DATC_06_200ms_1 | 0x0E038301 |  | 8 | PE | 200 | FN |  | 1 |  |  | DATC_SyncDis | DATC_SyncDisplay | 2 | 28 | ATS | IG1 or IG2 | 0x0:SYNC Off/0x1:SYNC On/0x2:Not used/0x3:Error Indicator | Unsigned | 0x0 | 1 | 0 | 0 | 0 |  | No |  | This signal indicates DUAL Graphic On & Off. This signal occurs when DUAL switch(button) is selected either manually or automatically. | 17.11.00
RS4 | 2021 | CGW_CCU |  | HS-MM | 송신 | CGW_CCU | CANFD | CGW_CCU | 0x70 |  |  | Yes | DATC_06_200ms_1 | 0x0E038301 |  | 8 | PE | 200 | FN |  | 1 |  |  | DATC_OpSta | DATC_OperationStatus | 3 | 32 | ATS | IG1 or IG2 | 0x0:DATC Off (Power Down)/0x1:DATC Normal/0x2:DATC System Off (Blower Off)/0x3:DATC Self Diagnosis/0x4:Not used/0x5:Not used/0x6:Not used/0x7:Error Indicator | Unsigned | 0x0 | 1 | 0 | 0 | 0 |  | No |  | This signal indicates Operating status of DATC. | 17.11.00
RS4 | 2021 | CGW_CCU |  | HS-MM | 송신 | CGW_CCU | CANFD | CGW_CCU | 0x70 |  |  | Yes | DATC_06_200ms_1 | 0x0E038301 |  | 8 | PE | 200 | FN |  | 1 |  |  | DATC_FrDfgSta | DATC_FrontDefogStatus | 2 | 35 |  | IG1 or IG2 | 0x0:Off/0x1:On/0x2:Not used/0x3:Error Indicator | Unsigned | 0x0 | 1 | 0 | 0 | 0 |  | No |  | This signal indicates DEF LED On & Off. This signal occurs when DEF switch(button) is selected manually. | 17.11.00
RS4 | 2021 | CGW_CCU |  | HS-MM | 송신 | CGW_CCU | CANFD | CGW_CCU | 0x70 |  |  | Yes | DATC_06_200ms_1 | 0x0E038301 |  | 8 | PE | 200 | FN |  | 1 |  |  | DATC_SmrtVntDis | DATC_SmartVentilationDisplay | 2 | 37 |  | IG1 | 0x0:Off/0x1:Smart Ventilation/0x2:Smart CO2/0x3:Error Indicator | Unsigned | 0x0 | 1 | 0 | 0 | 0 |  | No |  | Display Smart Ventilation / Smart CO2 Ventilation | 17.11.00
RS4 | 2021 | CGW_CCU |  | HS-MM | 송신 | CGW_CCU | CANFD | CGW_CCU | 0x70 |  |  | Yes | DATC_06_200ms_1 | 0x0E038301 |  | 8 | PE | 200 | FN |  | 1 |  |  | DATC_AutoDfgBlnkDis | DATC_AutoDefogBlinkDisplay | 2 | 40 |  | IG1 or IG2 | 0x0:AutoDefogBlink Non Request/0x1:AutoDefogBlink Request/0x2:Not used/0x3:Error Indicator | Unsigned | 0x0 | 1 | 0 | 0 | 0 |  | No |  | This signal indicates that Auto Defog LED blinks On & Off. This signal occurs when Auto Defog system operates automatically. | 17.11.00
RS4 | 2021 | CGW_CCU |  | HS-MM | 송신 | CGW_CCU | CANFD | CGW_CCU | 0x70 |  |  | Yes | DATC_06_200ms_1 | 0x0E038301 |  | 8 | PE | 200 | FN |  | 1 |  |  | DATC_AutoDfgSysOffDis | DATC_AutoDefogSystemOffDisplay | 2 | 42 |  | IG1 | 0x0:'ADS OFF' display Off/0x1:'ADS OFF' display On/0x2:Not Used(Non-ADS)/0x3:Error Indicator | Unsigned | 0x2 | 1 | 0 | 0 | 0 |  | No |  | Display Auto Defog System Off (When the user does not use Auto Defog System on purpose) | 17.11.00
RS4 | 2021 | CGW_CCU |  | HS-MM | 송신 | CGW_CCU | CANFD | CGW_CCU | 0x70 |  |  | Yes | DATC_06_200ms_1 | 0x0E038301 |  | 8 | PE | 200 | FN |  | 1 |  |  | DATC_ArClnIND | DATC_AirCleanIndicator | 2 | 54 | ATS | IG1 or IG3 | 0x0:Default/0x1:OFF/0x2:ON/0x3:Error Indicator | Unsigned | 0x0 | 1 | 0 |  |  |  | No |  | This signal indicates Status of AirClean Button Indicator for MultiKeyboard. | 19.08.03
RS4 | 2021 | CGW_CCU |  | HS-MM | 송신 | CGW_CCU | CANFD | CGW_CCU | 0x70 |  |  | Yes | DATC_07_200ms_1 | 0x0E038401 |  | 8 | PE | 200 | FN |  | 1 |  |  | DATC_Crc7Val | DATC_CyclicRedundancyCheck7Value | 16 | 0 |  | IG1 |  | Unsigned | 0xFFFF | 1 | 0 | 0 | 0 |  | No |  | The data area for CRC calculation is based on the data length (DLC) of the message DB. The CRC shall be calculated over the entire data block (excluding the CRC bytes) including the user data, alive counter and Data ID - CRC Polynomial (0x1021) , Initial Value : 0xFFFF, XOR value : 0x0000, Data ID : Message ID + 0xF800 - The initial value is for CRC calculation and the message should be sent with the calculated result value. - The mathematical expression to 16 bit CRC polynomial is given here. G(x) = x16 + x12 + x5 + 1 | 18.11.08
RS4 | 2021 | CGW_CCU |  | HS-MM | 송신 | CGW_CCU | CANFD | CGW_CCU | 0x70 |  |  | Yes | DATC_07_200ms_1 | 0x0E038401 |  | 8 | PE | 200 | FN |  | 1 |  |  | DATC_AlvCnt7Val | DATC_AliveCounter7Value | 8 | 16 |  | IG1 |  | Unsigned | 0x0 | 1 | 0 | 0 | 0 |  | No |  | For the first transmission request for a data element the counter shall be initialized with 0 and shall be incremented by 1 for every subsequent send request. When the counter reaches the maximum value(0xFF), then it shall restart with 0 for the next send request | 18.11.08
RS4 | 2021 | CGW_CCU |  | HS-MM | 송신 | CGW_CCU | CANFD | CGW_CCU | 0x70 |  |  | Yes | DATC_07_200ms_1 | 0x0E038401 |  | 8 | PE | 200 | FN |  | 1 |  |  | DATC_FrDrvBlwDis | DATC_FrontDriverBlowerDisplay | 4 | 24 | ATS | IG1 or IG3 | 0x0:OFF/0x1:Blank Display/0x2:1 Step/0x3:2 Step/0x4:3 Step/0x5:4 Step/0x6:5 Step/0x7:6 Step/0x8:7 Step/0x9:8 Step/0xA:BLOWER AUTO/0xB~0xE:Reserved/0xF:Error Indicator | Unsigned | 0x0 | 1 | 0 | 0 | 0 |  | No |  | This signal indicates step of Front blower Graphic. This signal occurs when Front Blower switch(button) is selected either manually or automatically. | 18.11.06
RS4 | 2021 | CGW_CCU |  | HS-MM | 송신 | CGW_CCU | CANFD | CGW_CCU | 0x70 |  |  | Yes | DATC_07_200ms_1 | 0x0E038401 |  | 8 | PE | 200 | FN |  | 1 |  |  | DATC_FrPsBlwDis | DATC_FrontPassengerBlowerDisplay | 4 | 28 | ATS | IG1 or IG3 | 0x0:OFF/0x1:Blank Display(Blower 단수 미표시, 예)Auto 시)/0x2:1 Step/0x3:2 Step/0x4:3 Step/0x5:4 Step/0x6:5 Step/0x7:6 Step/0x8:7 Step/0x9:8 Step/0xA:BLOWER AUTO/0xB~0xE:Reserved/0xF:Error Indicator | Unsigned | 0x0 | 1 | 0 | 0 | 0 |  | No |  |  | 19.05.03
RS4 | 2021 | CGW_CCU |  | HS-MM | 송신 | CGW_CCU | CANFD | CGW_CCU | 0x70 |  |  | Yes | DATC_07_200ms_1 | 0x0E038401 |  | 8 | PE | 200 | FN |  | 1 |  |  | DATC_AUTOStep | This signal indicates AUTO step status in case Multi Auto Blower type. | 4 | 56 |  | IG1 or IG3 | 0x0:Default/0x1:OFF/0x2:1st & 2nd & 3rd On (3 Step Type)/0x3:1st & 2nd On (3 Step Type)/0x4:1st On (3 Step Type)/0x5:1st & 2nd On (2 Step Type)/0x6:1st On (2 Step Type)/0x7~0xE:Reserved/0xF:Error Indicator | Unsigned | 0x0 | 1 | 0 |  |  |  | No |  | This signal indicates AUTO step status in case Multi Auto Blower type. | 18.12.08
RS4 | 2021 | CGW_CCU |  | HS-MM | 송신 | CGW_CCU | CANFD | CGW_CCU | 0x70 |  |  | Yes | DATC_07_200ms_1 | 0x0E038401 |  | 8 | PE | 200 | FN |  | 1 |  |  | DATC_IntakeDis | This signal indicates intake indicator & display | 2 | 60 | ATS | IG1 or IG3 | 0x0:Default/0x1:REC (Fresh off)/0x2:FRE (REC off)/0x3:Error indicator | Unsigned | 0x0 | 1 | 0 |  |  |  | No |  | This signal indicates intake indicator & display | 18.12.08
RS4 | 2021 | CGW_CCU |  | HS-MM | 송신 | CGW_CCU | CANFD | CGW_CCU | 0x70 |  |  | Yes | DATC_08_200ms_1 | 0x0EC3B001 |  | 8 | PE | 200 | FN |  | 1 |  |  | DATC_Crc8Val | DATC_CyclicRedundancyCheck8Value | 16 | 0 |  | IG1 |  | Unsigned | 0xFFFF | 1 | 0 | 0 | 0 |  | No |  | The data area for CRC calculation is based on the data length (DLC) of the message DB. The CRC shall be calculated over the entire data block (excluding the CRC bytes) including the user data, alive counter and Data ID - CRC Polynomial (0x1021) , Initial Value : 0xFFFF, XOR value : 0x0000, Data ID : Message ID + 0xF800 - The initial value is for CRC calculation and the message should be sent with the calculated result value. - The mathematical expression to 16 bit CRC polynomial is given here. G(x) = x16 + x12 + x5 + 1 | 18.11.08
RS4 | 2021 | CGW_CCU |  | HS-MM | 송신 | CGW_CCU | CANFD | CGW_CCU | 0x70 |  |  | Yes | DATC_08_200ms_1 | 0x0EC3B001 |  | 8 | PE | 200 | FN |  | 1 |  |  | DATC_AlvCnt8Val | DATC_AliveCounter8Value | 8 | 16 |  | IG1 |  | Unsigned | 0x0 | 1 | 0 | 0 | 0 |  | No |  | For the first transmission request for a data element the counter shall be initialized with 0 and shall be incremented by 1 for every subsequent send request. When the counter reaches the maximum value(0xFF), then it shall restart with 0 for the next send request | 18.11.08
RS4 | 2021 | CGW_CCU |  | HS-MM | 송신 | CGW_CCU | CANFD | CGW_CCU | 0x70 |  |  | Yes | DATC_08_200ms_1 | 0x0EC3B001 |  | 8 | PE | 200 | FN |  | 1 |  |  | DATC_SmrtVntOnOffSta | DATC_SmartVentilationOnOffStatus | 2 | 26 |  | IG1 | 0x0:Fuction Off/0x1:Function On/0x2:Not Used/0x3:Error Indicator | Unsigned | 0x3 | 1 | 0 | 0 | 0 |  | No |  |  | 17.11.00
RS4 | 2021 | CGW_CCU |  | HS-MM | 송신 | CGW_CCU | CANFD | CGW_CCU | 0x70 |  |  | Yes | DATC_08_200ms_1 | 0x0EC3B001 |  | 8 | PE | 200 | FN |  | 1 |  |  | DATC_PsAutoDis | DATC_PassengerAutoDisplay | 2 | 28 | ATS | IG1 | 0x0:AUTO Off/0x1:AUTO On/0x2:Not used/0x3:Error Indicator | Unsigned | 0x0 | 1 | 0 | 0 | 0 |  | No |  |  | 17.11.00
RS4 | 2021 | CGW_CCU |  | HS-MM | 송신 | CGW_CCU | CANFD | CGW_CCU | 0x70 |  |  | Yes | DATC_08_200ms_1 | 0x0EC3B001 |  | 8 | PE | 200 | FN |  | 1 |  |  | DATC_RrAutoDis | DATC_RearAutoDisplay | 2 | 32 | ATS | IG1 | 0x0:AUTO Off/0x1:AUTO On/0x2:Not used/0x3:Error Indicator | Unsigned | 0x0 | 1 | 0 | 0 | 0 |  | No |  |  | 17.11.00
RS4 | 2021 | CGW_CCU |  | HS-MM | 송신 | CGW_CCU | CANFD | CGW_CCU | 0x70 |  |  | Yes | DATC_08_200ms_1 | 0x0EC3B001 |  | 8 | PE | 200 | FN |  | 1 |  |  | DATC_RrDrvModDis | DATC_RearDriverModeDisplay | 4 | 40 | ATS | IG1 or IG3 | 0x0:Off(Blank Display, 토출모드 미표시 예) Auto 시)/0x1:VENT/0x2:B_L/0x3:FLOOR/0x4:MIX (7 MODE DEF FLOOR)/0x5:DEF (MAX DEF)/0x6:AUTO DEFOG/0x7:7 MODE DEF VENT/0x8:MODE AUTO/0x9:7 MODE DEF VENT FLOOR/0xA:7 MODE DEF/0xB:DEF VENT (Arrow) /0xC:DEF FLOOR (Arrow)/0xD:DEF VENT FLOOR (Arrow)/0xE:DEF (Arrow)/0xF:Error Indicator | Unsigned | 0x0 | 1 | 0 | 0 | 0 |  | No |  |  | 18.11.05
RS4 | 2021 | CGW_CCU |  | HS-MM | 송신 | CGW_CCU | CANFD | CGW_CCU | 0x70 |  |  | Yes | DATC_08_200ms_1 | 0x0EC3B001 |  | 8 | PE | 200 | FN |  | 1 |  |  | DATC_DisplayThemes | DATC_DisplayThemesInformation | 2 | 50 |  | IG1 or IG3 | 0x0:Default/0x1:White Theme/0x2:Black Theme/0x3:Invalid | Unsigned | 0x0 | 1 | 0 |  |  |  | No |  | This signal indicates DATC lcd white or black themes. (only TFT LCD type) | 20.01.01
RS4 | 2021 | CGW_CCU |  | HS-MM | 송신 | CGW_CCU | CANFD | CGW_CCU | 0x70 |  |  | Yes | DATC_08_200ms_1 | 0x0EC3B001 |  | 8 | PE | 200 | FN |  | 1 |  |  | DATC_AUTOStepPS | This signal indicates Passenger AUTO step status in case Multi Auto Blower type. | 3 | 56 |  | IG1 or IG3 | 0x0:Default/0x1:OFF/0x2:1st & 2nd & 3rd On (3 Step Type)/0x3:1st & 2nd On (3 Step Type)/0x4:1st On (3 Step Type)/0x5:1st & 2nd On (2 Step Type)/0x6:1st On (2 Step Type)/0x7:Error Indicator | Unsigned | 0x0 | 1 | 0 |  |  |  | No |  | This signal indicates Passenger AUTO step status in case Multi Auto Blower type. | 19.12.00
RS4 | 2021 | CGW_CCU |  | HS-MM | 송신 | CGW_CCU | CANFD | CGW_CCU | 0x70 |  |  | Yes | DATC_08_200ms_1 | 0x0EC3B001 |  | 8 | PE | 200 | FN |  | 1 |  |  | DATC_AUTOStepRR | This signal indicates Rear AUTO step status in case Multi Auto Blower type. | 3 | 59 |  | IG1 or IG3 | 0x0:Default/0x1:OFF/0x2:1st & 2nd & 3rd On (3 Step Type)/0x3:1st & 2nd On (3 Step Type)/0x4:1st On (3 Step Type)/0x5:1st & 2nd On (2 Step Type)/0x6:1st On (2 Step Type)/0x7:Error Indicator | Unsigned | 0x0 | 1 | 0 |  |  |  | No |  | This signal indicates Rear AUTO step status in case Multi Auto Blower type. | 19.12.00
RS4 | 2021 | CGW_CCU |  | HS-MM | 송신 | CGW_CCU | CANFD | CGW_CCU | 0x70 |  |  | Yes | DATC_09_200ms_1 | 0x0EC3B101 |  | 8 | PE | 200 | FN |  | 1 |  |  | DATC_Crc9Val | DATC_CyclicRedundancyCheck9Value | 16 | 0 |  | IG1 |  | Unsigned | 0xFFFF | 1 | 0 | 0 | 0 |  | No |  | The data area for CRC calculation is based on the data length (DLC) of the message DB. The CRC shall be calculated over the entire data block (excluding the CRC bytes) including the user data, alive counter and Data ID - CRC Polynomial (0x1021) , Initial Value : 0xFFFF, XOR value : 0x0000, Data ID : Message ID + 0xF800 - The initial value is for CRC calculation and the message should be sent with the calculated result value. - The mathematical expression to 16 bit CRC polynomial is given here. G(x) = x16 + x12 + x5 + 1 | 18.11.08
RS4 | 2021 | CGW_CCU |  | HS-MM | 송신 | CGW_CCU | CANFD | CGW_CCU | 0x70 |  |  | Yes | DATC_09_200ms_1 | 0x0EC3B101 |  | 8 | PE | 200 | FN |  | 1 |  |  | DATC_AlvCnt9Val | DATC_AliveCounter9Value | 8 | 16 |  | IG1 |  | Unsigned | 0x0 | 1 | 0 | 0 | 0 |  | No |  | For the first transmission request for a data element the counter shall be initialized with 0 and shall be incremented by 1 for every subsequent send request. When the counter reaches the maximum value(0xFF), then it shall restart with 0 for the next send request | 18.11.08
RS4 | 2021 | CGW_CCU |  | HS-MM | 송신 | CGW_CCU | CANFD | CGW_CCU | 0x70 |  |  | Yes | DATC_09_200ms_1 | 0x0EC3B101 |  | 8 | PE | 200 | FN |  | 1 |  |  | DATC_RrBlwDis | DATC_RearBlowerDisplay | 4 | 32 | ATS | IG1 or IG3 | 0x0:OFF/0x1:Blank Display(Blower 단수 미표시, 예)Auto 시)/0x2:1 Step/0x3:2 Step/0x4:3 Step/0x5:4 Step/0x6:5 Step/0x7:6 Step/0x8:7 Step/0x9:8 Step/0xA:BLOWER AUTO/0xB~0xE:Reserved/0xF:Error Indicator | Unsigned | 0x0 | 1 | 0 | 0 | 0 |  | No |  |  | 19.05.04
RS4 | 2021 | CGW_CCU |  | HS-MM | 송신 | CGW_CCU | CANFD | CGW_CCU | 0x70 |  |  | Yes | DATC_09_200ms_1 | 0x0EC3B101 |  | 8 | PE | 200 | FN |  | 1 |  |  | DATC_ArClnStepClr | DATC_AirCleaningStepColor | 4 | 44 | ATS | IG1 or IG3 | 0x0:Default (Initial Value)/0x1:Mono Color/0x2:Blue Color/0x3:Green Color/0x4:Orange Color/0x5:Red Color/0x6:Yellow Color/0x7~0xD:Reserved/0xE:Gray Color (Deactivate)/0xF:Invalid | Unsigned | 0x0 | 1 | 0 |  |  |  | No |  | This signal indicate the information about Color of AirCleaning Symbol displaying in the AVN | 19.02.03
RS4 | 2021 | CGW_CCU |  | HS-MM | 송신 | CGW_CCU | CANFD | CGW_CCU | 0x70 |  |  | Yes | DATC_09_200ms_1 | 0x0EC3B101 |  | 8 | PE | 200 | FN |  | 1 |  |  | DATC_ArClnSmblTyp | DATC_AirCleaningSymbolType | 3 | 48 | ATS | IG1 or IG3 | 0x0:Default/0x1:Blank (Initial Display)/0x2:Wood/0x3:Wood & Fixed Arrow/0x4:Wood & Rotating Arrow/0x5:White Wood & Fixed Arrow/0x6:White Wood & Rotating Arrow/0x7:Invaild | Unsigned | 0x0 | 1 | 0 |  |  |  | No |  | This signal indicate the feature of Air Cleaning Symbol displaying in AVN | 18.12.08
RS4 | 2021 | CGW_CCU |  | HS-MM | 송신 | CGW_CCU | CANFD | CGW_CCU | 0x70 |  |  | Yes | DATC_09_200ms_1 | 0x0EC3B101 |  | 8 | PE | 200 | FN |  | 1 |  |  | DATC_AfterBlowUSMSta | DATC_AfterBlowUSMStatus | 2 | 52 |  | IG1 or IG3 | 0x0:Default/0x1:After Blow USM OFF/0x2:After Blow USM ON/0x3:Error Indicator | Unsigned | 0x0 | 1 | 0 |  |  |  | No |  | This signal indicate activation status of USM setting menu about After Blow. | 19.10.06
RS4 | 2021 | CGW_CCU |  | HS-MM | 송신 | CGW_CCU | CANFD | CGW_CCU | 0x70 |  |  | Yes | DATC_09_200ms_1 | 0x0EC3B101 |  | 8 | PE | 200 | FN |  | 1 |  |  | DATC_SchdldVntUSMSta | DATC_ScheduledVentilationUSMStatus | 2 | 54 |  | IG1 or IG3 | 0x0:Default/0x1:OFF/0x2:ON/0x3:Error Indicator | Unsigned | 0x0 | 1 | 0 |  |  |  | No |  | This signal indicate activation status of USM setting menu about Scheduled Ventilation | 19.08.08
RS4 | 2021 | CGW_CCU |  | HS-MM | 송신 | CGW_CCU | CANFD | CGW_CCU | 0x70 |  |  | Yes | DATC_09_200ms_1 | 0x0EC3B101 |  | 8 | PE | 200 | FN |  | 1 |  |  | DATC_SchdldVntHrSta | DATC_ScheduledVentilationHourStatus | 5 | 56 |  | IG1 or IG3 | 0x00:Default/0x01:0hr/0x02:1hr/0x03:2hr/0x04:3hr/0x05:4hr/0x06:5hr/0x07:6hr/0x08:7hr/0x09:8hr/0x0A:9hr/0x0B:10hr/0x0C:11hr/0x0D:12hr/0x0E:13hr/0x0F:14hr/0x10:15hr/0x11:16hr/0x12:17hr/0x13:18hr/0x14:19hr/0x15:20hr/0x16:21hr/0x17:22hr/0x18:23hr/0x19~0x1E:Reserved/0x1F:Error Indicator | Unsigned | 0x0 | 1 | 0 |  |  |  | No |  | This signal indicates the value corresponding to 'hour' among the set time values of the scheduled ventilation USM | 19.08.08
RS4 | 2021 | CGW_CCU |  | HS-MM | 송신 | CGW_CCU | CANFD | CGW_CCU | 0x70 |  |  | Yes | DATC_09_200ms_1 | 0x0EC3B101 |  | 8 | PE | 200 | FN |  | 1 |  |  | DATC_SchdldVntMinSta | DATC_ScheduledVentilationMinutesStatus | 3 | 61 |  | IG1 or IG3 | 0x0:Default/0x1:0 Min/0x2:10 Min/0x3:20 Min/0x4:30 Min/0x5:40 Min/0x6:50 Min/0x7:Error Indicator | Unsigned | 0x0 | 1 | 0 |  |  |  | No |  | This signal indicates the value corresponding to 'minutes' among the set time values of the scheduled ventilation USM. | 19.08.08
RS4 | 2021 | CGW_CCU |  | HS-MM | 송신 | CGW_CCU | CANFD | CGW_CCU | 0x70 |  |  | Yes | DATC_10_200ms_1 | 0x0EC3B201 |  | 8 | PE | 200 | FN |  | 1 |  |  | DATC_Crc10Val | DATC_CyclicRedundancyCheck10Value | 16 | 0 |  | IG1 |  | Unsigned | 0xFFFF | 1 | 0 | 0 | 0 |  | No |  | The data area for CRC calculation is based on the data length (DLC) of the message DB. The CRC shall be calculated over the entire data block (excluding the CRC bytes) including the user data, alive counter and Data ID - CRC Polynomial (0x1021) , Initial Value : 0xFFFF, XOR value : 0x0000, Data ID : Message ID + 0xF800 - The initial value is for CRC calculation and the message should be sent with the calculated result value. - The mathematical expression to 16 bit CRC polynomial is given here. G(x) = x16 + x12 + x5 + 1 | 18.11.08
RS4 | 2021 | CGW_CCU |  | HS-MM | 송신 | CGW_CCU | CANFD | CGW_CCU | 0x70 |  |  | Yes | DATC_10_200ms_1 | 0x0EC3B201 |  | 8 | PE | 200 | FN |  | 1 |  |  | DATC_AlvCnt10Val | DATC_AliveCounter10Value | 8 | 16 |  | IG1 |  | Unsigned | 0x0 | 1 | 0 | 0 | 0 |  | No |  | For the first transmission request for a data element the counter shall be initialized with 0 and shall be incremented by 1 for every subsequent send request. When the counter reaches the maximum value(0xFF), then it shall restart with 0 for the next send request | 18.11.08
RS4 | 2021 | CGW_CCU |  | HS-MM | 송신 | CGW_CCU | CANFD | CGW_CCU | 0x70 |  |  | Yes | DATC_10_200ms_1 | 0x0EC3B201 |  | 8 | PE | 200 | FN |  | 1 |  |  | DATC_Typ | DATC_Type | 8 | 24 | RLHV,RRHV,AMP,ATS | IG1 | 0x00~0xFF:applied options (See Description) | Unsigned | 0x0 | 1 | 0 | 0 | 0 |  | No |  | HTR CONTROL TYPE Bit0 (FR Control) : 0 – ATC / 1 – MTC Bit1~2 (Temp) : 0 – Single / 1 – Dual / 2 – 3Zone / 3 – 4Zone Bit3~4 (Mode) : 0 – Single / 1 – Dual / 2 – 3Zone / 3 – 4Zone Bit5 (Rear Control) : 0 – None or MTC / 1- ATC Bit6 (RHD) : 0 – LHD / 1 – RHD Bit7 (EU) : 0 – Others / 1 – EU | 21.07.06
RS4 | 2021 | CGW_CCU |  | HS-MM | 송신 | CGW_CCU | CANFD | CGW_CCU | 0x70 |  |  | Yes | DATC_10_200ms_1 | 0x0EC3B201 |  | 8 | PE | 200 | FN |  | 1 |  |  | DATC_Opt1Typ | DATC_Option1Type | 8 | 32 | ATS | IG1 | 0x00~0xFF:applied options (See Description) | Unsigned | 0x0 | 1 | 0 | 0 | 0 |  | No |  | Bit0 : (ADS) : 0 - Non ADS / 1 - ADS Bit1 : (AQS) : 0 - Non AQS / 1 – AQS Bit2 : (MAX AC) : 0 - Non MAX AC / 1 - MAX AC Bit3 : (SYNC) : 0 - Non SYNC / 1 - SYNC Bit4 : (DUST) : 0 - Non AIR PURIFIER / 1 - AIR PURIFIER Bit5 : (Smart_Vent) : 0 - Non SMART VENT / 1 – SMART VENT Bit6 : (CO2) : 0 - Non CO2 / 1 - CO2 Bit7 : (REAR LOCK) : 0 - NON REAR LOCK / 1 - REAR LOCK HTR CONTROL OPTION | 21.07.06
RS4 | 2021 | CGW_CCU |  | HS-MM | 송신 | CGW_CCU | CANFD | CGW_CCU | 0x70 |  |  | Yes | DATC_10_200ms_1 | 0x0EC3B201 |  | 8 | PE | 200 | FN |  | 1 |  |  | DATC_Opt3Typ | DATC_Option3Type | 8 | 40 | ATS | IG1 | 0x00~0xFF:applied options (See Description) | Unsigned | 0x0 | 1 | 0 | 0 | 0 |  | No |  | This signal indicates Option of HTR Control. Bit0~1 (Button Type) : 0 – Not Display in AVN / 1 – Single (Blower-Temp-Mode) / 2 – Single (Temp-Mode-Blower) / 3 – Dual · 3zone · 4zone / Bit2 : 0 - Defogging USM Not Apply / 1 - Defogging USM Apply Bit3 : 0 - Automatic Ventilation USM Not Apply / 1 - Automatic Ventilation USM Apply Bit4 : 0 – Auto AirCleaningSystem USM Not Apply / 1 - Auto AirCleaningSystem USM Apply Bit5 : 0 – Washer fluid Control USM Not Apply / 1 - Washer fluid Control USM Apply Bit6~7 : 0 - Haptic Intensity USM Not Apply 1 - Haptic Intensity USM Apply (3-Level) 2 - Haptic Intensity USM Apply (5-Level) 3 - Reserved 0xFF : Invalid | 21.07.06
RS4 | 2021 | CGW_CCU |  | HS-MM | 송신 | CGW_CCU | CANFD | CGW_CCU | 0x70 |  |  | Yes | DATC_10_200ms_1 | 0x0EC3B201 |  | 8 | PE | 200 | FN |  | 1 |  |  | DATC_Opt2Typ | DATC_Option2Type | 4 | 48 | ATS | IG1 | 0x0~0xF:applied options (See Description) | Unsigned | 0x0 | 1 | 0 | 0 | 0 |  | No |  | Bit0 : (FRONT BLOWER) : 0 - SINGLE BLOWER / 1 – DUAL BLOWER Bit1 : (FRONT AUTO ZONE) : 0 - SINGLE AUTO / 1 - DUAL AUTO Bit2 : (LCD / NON LCD TYPE) : 0 - NON LCD / 1 - LCD TYPE Bit3 : (INDIRECT VENT) : 0 - NON INDIRECT VENT / 1 - INDIRECT VENT HTR CONTROL OPTION | 21.07.06
RS4 | 2021 | CGW_CCU |  | HS-MM | 송신 | CGW_CCU | CANFD | CGW_CCU | 0x70 |  |  | Yes | DATC_10_200ms_1 | 0x0EC3B201 |  | 8 | PE | 200 | FN |  | 1 |  |  | DATC_Opt4Typ | HTR CONTROL OPTION | 4 | 52 | ATS | IG1 or IG3 |  | Unsigned | 0x0 | 1 | 0 |  |  |  | No |  | This signal indicates Option of HTR Control. Bit0 (Driver Only Button) : 0 – NOT Apply / 1 – Apply Bit1 (HEAT Button) : 0 – NOT Apply / 1 – Apply Bit2 (Multi-Air Mode) : 0 – Not Apply / 1 - Apply Bit3 : (Scheduled Ventilation) : 0 – Not Apply / 1 – Apply 0xF : invalid | 19.08.08
RS4 | 2021 | CGW_CCU |  | HS-MM | 송신 | CGW_CCU | CANFD | CGW_CCU | 0x70 |  |  | Yes | DATC_10_200ms_1 | 0x0EC3B201 |  | 8 | PE | 200 | FN |  | 1 |  |  | DATC_StrWhlUSMSta | DATC_SteeringWheelUSMState | 2 | 58 | SHVU_RR | IG1 | 0x0:NOT APPLY/0x1:OFF/0x2:ON/0x3:Error Indicator | Unsigned | 0x0 | 1 | 0 | 0 | 0 |  | No |  | DATC and Steering Wheel heat Control Display request signal | 18.03.05
RS4 | 2021 | CGW_CCU |  | HS-MM | 송신 | CGW_CCU | CANFD | CGW_CCU | 0x70 |  |  | Yes | DATC_10_200ms_1 | 0x0EC3B201 |  | 8 | PE | 200 | FN |  | 1 |  |  | DATC_StrWhlHtngReq | DATC_SteeringWheelHeatReq | 3 | 60 |  | IG1 | 0x0:Default/0x1:Integrated control OFF/0x2:Steering Wheel heat OFF/0x3:Steering Wheel heat 1st ON/0x4:Steering Wheel heat 1st & 2nd ON/0x5:Reserved/0x6:Reserved/0x7:Invalid | Unsigned | 0x0 | 1 | 0 | 0 | 0 |  | No |  | Steering Wheel heat function on/off request | 18.01.07
RS4 | 2021 | CGW_CCU |  | HS-MM | 송신 | CGW_CCU | CANFD | CGW_CCU | 0x70 |  |  | Yes | DATC_11_200ms_1 | 0x10842701 |  | 8 | PE | 200 | FN |  | 1 |  |  | DATC_Crc11Val | DATC_CyclicRedundancyCheck11Value | 16 | 0 |  | IG1 |  | Unsigned | 0xFFFF | 1 | 0 | 0 | 0 |  | No |  | The data area for CRC calculation is based on the data length (DLC) of the message DB. The CRC shall be calculated over the entire data block (excluding the CRC bytes) including the user data, alive counter and Data ID - CRC Polynomial (0x1021) , Initial Value : 0xFFFF, XOR value : 0x0000, Data ID : Message ID + 0xF800 - The initial value is for CRC calculation and the message should be sent with the calculated result value. - The mathematical expression to 16 bit CRC polynomial is given here. G(x) = x16 + x12 + x5 + 1 | 18.11.08
RS4 | 2021 | CGW_CCU |  | HS-MM | 송신 | CGW_CCU | CANFD | CGW_CCU | 0x70 |  |  | Yes | DATC_11_200ms_1 | 0x10842701 |  | 8 | PE | 200 | FN |  | 1 |  |  | DATC_AlvCnt11Val | DATC_AliveCounter11Value | 8 | 16 |  | IG1 |  | Unsigned | 0x0 | 1 | 0 | 0 | 0 |  | No |  | For the first transmission request for a data element the counter shall be initialized with 0 and shall be incremented by 1 for every subsequent send request. When the counter reaches the maximum value(0xFF), then it shall restart with 0 for the next send request | 18.11.08
RS4 | 2021 | CGW_CCU |  | HS-MM | 송신 | CGW_CCU | CANFD | CGW_CCU | 0x70 |  |  | Yes | DATC_11_200ms_1 | 0x10842701 |  | 8 | PE | 200 | FN |  | 1 |  |  | DATC_TunnelFuncOff4AutoDfgReq | DATC_TunnelFunctionOffForAutoDefogRequest | 2 | 28 |  | IG1 or IG3 | 0x0:Default/0x1:Tunnel Turn off/0x2:Not Used/0x3:Error Indicator | Unsigned | 0x0 | 1 | 0 | 0 | 0 |  | No |  | DATC Turn off Tunnel Function for ADS | 17.11.00
RS4 | 2021 | CGW_CCU |  | HS-MM | 송신 | CGW_CCU | CANFD | CGW_CCU | 0x70 |  |  | Yes | DATC_11_200ms_1 | 0x10842701 |  | 8 | PE | 200 | FN |  | 1 |  |  | DATC_RrCtlLckSta | Datc_RearClimateControlLockStatus | 2 | 32 | ATS | IG1 or IG3 | 0x0:Default/0x1:Rear Lock OFF/0x2:Rear Lock ON/0x3:Error Indicator | Unsigned | 0x0 | 1 | 0 | 0 | 0 |  | No |  | Rear Lock Status Informed DATC to AVN | 17.11.00
RS4 | 2021 | CGW_CCU |  | HS-MM | 송신 | CGW_CCU | CANFD | CGW_CCU | 0x70 |  |  | Yes | DATC_11_200ms_1 | 0x10842701 |  | 8 | PE | 200 | FN |  | 1 |  |  | DATC_DrvrStHtrUSMSta | DATC_DriverSeatHeaterUSMStatus | 2 | 34 | SHVU_RR | IG1 or IG3 | 0x0:NOT APPLY/0x1:OFF/0x2:ON/0x3:Error Indicator | Unsigned | 0x0 | 1 | 0 | 0 | 0 |  | No |  | If the 'Auto Comfort Control' function is applied separately to the Seat and Steering Wheel, this signal is used. | 17.11.00
RS4 | 2021 | CGW_CCU |  | HS-MM | 송신 | CGW_CCU | CANFD | CGW_CCU | 0x70 |  |  | Yes | DATC_11_200ms_1 | 0x10842701 |  | 8 | PE | 200 | FN |  | 1 |  |  | DATC_WshFldUSMSta | DATC_WasherFulidUSMState | 2 | 38 |  | IG1 or IG3 | 0x0:Default/0x1:OFF/0x2:ON/0x3:Invalid | Unsigned | 0x0 | 1 | 0 |  |  |  | No |  | This signal indicate Washer Fulid USM State. | 18.06.00
RS4 | 2021 | CGW_CCU |  | HS-MM | 송신 | CGW_CCU | CANFD | CGW_CCU | 0x70 |  |  | Yes | DATC_11_200ms_1 | 0x10842701 |  | 8 | PE | 200 | FN |  | 1 |  |  | DATC_DfgLgcUSMSta | DefLogic USM State | 2 | 40 |  | IG1 | 0x0:Default/0x1:OFF/0x2:ON/0x3:Invalid | Unsigned | 0x3 | 1 | 0 |  |  |  | No |  | This signal indicates USM States of DefLogic (DEF 해제복귀 로직 USM 설정값 송신 신호) | 18.07.03
RS4 | 2021 | CGW_CCU |  | HS-MM | 송신 | CGW_CCU | CANFD | CGW_CCU | 0x70 |  |  | Yes | DATC_11_200ms_1 | 0x10842701 |  | 8 | PE | 200 | FN |  | 1 |  |  | DATC_AutoFrshUSMSta | Auto Fresh USM State | 2 | 42 |  | IG1 | 0x0:Default/0x1:OFF/0x2:ON/0x3:Invalid | Unsigned | 0x3 | 1 | 0 |  |  |  | No |  | This signal indicates USM States of Auto Fresh (결로방지 해제 복귀 USM 설정 상태 송신 신호) | 18.07.03
RS4 | 2021 | CGW_CCU |  | HS-MM | 송신 | CGW_CCU | CANFD | CGW_CCU | 0x70 |  |  | Yes | DATC_11_200ms_1 | 0x10842701 |  | 8 | PE | 200 | FN |  | 1 |  |  | DATC_HptIntnstySta | Haptic Intensity State | 4 | 44 |  | IG1 or IG3 | 0x0:Default/0x1:Haptic OFF/0x2:Haptic Intensity Level 1/0x3:Haptic Intensity Level 2/0x4:Haptic Intensity Level 3/0x5:Haptic Intensity Level 4/0x6:Haptic Intensity Level 5/0x7~0xE:Reserved/0xF:Invalid | Unsigned | 0x0 | 1 | 0 |  |  |  | No |  | This signal indicate the Haptic Intensity of Touch Button in the Heater Control. | 18.11.01
RS4 | 2021 | CGW_CCU |  | HS-MM | 송신 | CGW_CCU | CANFD | CGW_CCU | 0x70 |  |  | Yes | DATC_12_200ms_1 | 0x10842901 |  | 8 | PE | 200 | FN |  | 1 |  |  | DATC_Crc12Val | DATC_CyclicRedundancyCheck12Value | 16 | 0 |  | IG1 |  | Unsigned | 0xFFFF | 1 | 0 | 0 | 0 |  | No |  | The data area for CRC calculation is based on the data length (DLC) of the message DB. The CRC shall be calculated over the entire data block (excluding the CRC bytes) including the user data, alive counter and Data ID - CRC Polynomial (0x1021) , Initial Value : 0xFFFF, XOR value : 0x0000, Data ID : Message ID + 0xF800 - The initial value is for CRC calculation and the message should be sent with the calculated result value. - The mathematical expression to 16 bit CRC polynomial is given here. G(x) = x16 + x12 + x5 + 1 | 18.11.08
RS4 | 2021 | CGW_CCU |  | HS-MM | 송신 | CGW_CCU | CANFD | CGW_CCU | 0x70 |  |  | Yes | DATC_12_200ms_1 | 0x10842901 |  | 8 | PE | 200 | FN |  | 1 |  |  | DATC_AlvCnt12Val | DATC_AliveCounter12Value | 8 | 16 |  | IG1 |  | Unsigned | 0x0 | 1 | 0 | 0 | 0 |  | No |  | For the first transmission request for a data element the counter shall be initialized with 0 and shall be incremented by 1 for every subsequent send request. When the counter reaches the maximum value(0xFF), then it shall restart with 0 for the next send request | 18.11.08
RS4 | 2021 | CGW_CCU |  | HS-MM | 송신 | CGW_CCU | CANFD | CGW_CCU | 0x70 |  |  | Yes | DATC_12_200ms_1 | 0x10842901 |  | 8 | PE | 200 | FN |  | 1 |  |  | DATC_StrWhlHtrSwReq | DATC_SteeringWheelHeaterSwitchRequest | 2 | 24 |  | IG1 or IG3 | 0x0:Default/0x1:OFF/0x2:ON/0x3:Error Indicator | Unsigned | 0x0 | 1 | 0 | 0 | 0 |  | No |  | Steering Wheel heater S/W | 17.11.00
RS4 | 2021 | CGW_CCU |  | HS-MM | 송신 | CGW_CCU | CANFD | CGW_CCU | 0x70 |  |  | Yes | DATC_12_200ms_1 | 0x10842901 |  | 8 | PE | 200 | FN |  | 1 |  |  | DATC_RrDefSw | Rear Defog Switch | 2 | 30 |  | IG1 | 0x0:Default/0x1:OFF/0x2:ON/0x3:Error Indicator | Unsigned | 0x0 | 1 | 0 |  |  |  | No |  | Rear Defog Switch | 19.04.06
RS4 | 2021 | CGW_CCU |  | HS-MM | 송신 | CGW_CCU | CANFD | CGW_CCU | 0x70 |  |  | Yes | DATC_12_200ms_1 | 0x10842901 |  | 8 | PE | 200 | FN |  | 1 |  |  | DATC_FLStOpReq | DATC_FrontLeftSeatOperationRequest | 4 | 32 | PSM,APSM,SHVU_RR | IG1 or IG3 | 0x0:Default/0x1:Integrated control OFF/0x2:OFF/0x3:Left Seat Ventilation 1st ON/0x4:Left Seat Ventilation 1st&2nd ON/0x5:Left Seat Ventilation 1st&2nd&3rd ON/0x6:Left Seat Warmer 1st ON/0x7:Left Seat Warmer 1st&2nd ON/0x8:Left Seat Warmer 1st&2nd&3rd ON/0x9~0xE:Not Used/0xF:Error Indicator | Unsigned | 0x0 | 1 | 0 | 0 | 0 |  | No |  | Left Seat warmer / Ventilation Operation request | 17.11.00
RS4 | 2021 | CGW_CCU |  | HS-MM | 송신 | CGW_CCU | CANFD | CGW_CCU | 0x70 |  |  | Yes | DATC_12_200ms_1 | 0x10842901 |  | 8 | PE | 200 | FN |  | 1 |  |  | DATC_FRStOpReq | DATC_FrontRightSeatOperationRequest | 4 | 36 | PSM,APSM,SHVU_RR | IG1 or IG3 | 0x0:Default/0x1:Integrated control OFF/0x2:OFF/0x3:Right Seat Ventilation 1st ON/0x4:Right Seat Ventilation 1st&2nd ON/0x5:Right Seat Ventilation 1st&2nd&3rd ON/0x6:Right Seat Warmer 1st ON/0x7:Right Seat Warmer 1st&2nd ON/0x8:Right Seat Warmer 1st&2nd&3rd ON/0x9~0xE:Not Used/0xF:Error Indicaotr | Unsigned | 0x0 | 1 | 0 | 0 | 0 |  | No |  | Right Seat Warmer / Ventilation Operation request | 17.11.00
RS4 | 2021 | CGW_CCU |  | HS-MM | 송신 | CGW_CCU | CANFD | CGW_CCU | 0x70 |  |  | Yes | DATC_12_200ms_1 | 0x10842901 |  | 8 | PE | 200 | FN |  | 1 |  |  | DATC_RRStHtrSwReq | DATC_RearRightSeatHeaterSwitchRequest | 2 | 48 | RLPSM,RRPSM,RLHV,RRHV | IG1 or IG3 | 0x0:Default/0x1:OFF/0x2:ON/0x3:Error Indicator | Unsigned | 0x0 | 1 | 0 |  |  |  | No |  | This signal indicate DATC Rear Right Seat Heater Switch Request | 18.03.05
RS4 | 2021 | CGW_CCU |  | HS-MM | 송신 | CGW_CCU | CANFD | CGW_CCU | 0x70 |  |  | Yes | DATC_12_200ms_1 | 0x10842901 |  | 8 | PE | 200 | FN |  | 1 |  |  | DATC_RRStVentSwReq | DATC_RearRightSeatVentilationSwitchRequest | 2 | 50 | RLPSM,RRPSM,RLHV,RRHV | IG1 or IG3 | 0x0:Default/0x1:OFF/0x2:ON/0x3:Error Indicator | Unsigned | 0x0 | 1 | 0 |  |  |  | No |  | This signal indicates DATC Rear Right Seat Ventilation Switch Request | 18.03.05
RS4 | 2021 | CGW_CCU |  | HS-MM | 송신 | CGW_CCU | CANFD | CGW_CCU | 0x70 |  |  | Yes | DATC_12_200ms_1 | 0x10842901 |  | 8 | PE | 200 | FN |  | 1 |  |  | DATC_RLStHtrSwReq | DATC_RearLeftSeatHeaterSwitchRequest | 2 | 52 | RLPSM,RRPSM,RLHV,RRHV | IG1 or IG3 | 0x0:Default/0x1:OFF/0x2:ON/0x3:Error Indicator | Unsigned | 0x0 | 1 | 0 |  |  |  | No |  | This signal indicates DATC Rear Left Seat Heater Switch Request | 19.06.00
RS4 | 2021 | CGW_CCU |  | HS-MM | 송신 | CGW_CCU | CANFD | CGW_CCU | 0x70 |  |  | Yes | DATC_12_200ms_1 | 0x10842901 |  | 8 | PE | 200 | FN |  | 1 |  |  | DATC_RLStVentSwReq | DATC_RearLefttSeatVentilationSwitchRequest | 2 | 54 | RLPSM,RRPSM,RLHV,RRHV | IG1 or IG3 | 0x0:Default/0x1:OFF/0x2:ON/0x3:Error Indicator | Unsigned | 0x0 | 1 | 0 |  |  |  | No |  | This signal indicates DATC Rear Left Seat Ventilation Switch Request | 18.03.05
RS4 | 2021 | CGW_CCU |  | HS-MM | 송신 | CGW_CCU | CANFD | CGW_CCU | 0x70 |  |  | Yes | DATC_12_200ms_1 | 0x10842901 |  | 8 | PE | 200 | FN |  | 1 |  |  | DATC_WdwClsReq | DATC_WindowCloseRequest | 2 | 60 |  | IG1 or IG3 | 0x0:Default/0x1:Close Request/0x2:Reserved/0x3:Error Indicator | Unsigned | 0x0 | 1 | 0 |  |  |  | No |  | This signal indicates Window Close Request. (This signal is used for Closing Control of Window when AirClean Switch is selecting) | 19.07.06
RS4 | 2021 | CGW_CCU |  | HS-MM | 송신 | CGW_CCU | CANFD | CGW_CCU | 0x70 |  |  | Yes | DATC_12_200ms_1 | 0x10842901 |  | 8 | PE | 200 | FN |  | 1 |  |  | DATC_RRSyncDis | DATC_RRSyncDisplay | 2 | 62 | ATS | IG1 or IG3 | 0x0:Rear SYNC Off/0x1:Rear SYNC On/0x2:Not used/0x3:Error Indicator | Unsigned | 0x0 | 1 | 0 | 0 | 0 |  | No |  | This signal indicates SYNC Graphic On & Off. This signal occurs when Rear SYNC switch(button) is selected either manually or automatically. | 19.12.00
RS4 | 2021 | CGW_CCU |  | HS-MM | 송신 | CGW_CCU | CANFD | CGW_CCU | 0x70 |  |  | Yes | DATC_13_200ms_1 | 0x10842A01 |  | 8 | PE | 200 | FN |  | 1 |  |  | DATC_Crc13Val | DATC_CyclicRedundancyCheck13Value | 16 | 0 |  | IG1 |  | Unsigned | 0xFFFF | 1 | 0 | 0 | 0 |  | No |  | The data area for CRC calculation is based on the data length (DLC) of the message DB. The CRC shall be calculated over the entire data block (excluding the CRC bytes) including the user data, alive counter and Data ID - CRC Polynomial (0x1021) , Initial Value : 0xFFFF, XOR value : 0x0000, Data ID : Message ID + 0xF800 - The initial value is for CRC calculation and the message should be sent with the calculated result value. - The mathematical expression to 16 bit CRC polynomial is given here. G(x) = x16 + x12 + x5 + 1 | 18.11.08
RS4 | 2021 | CGW_CCU |  | HS-MM | 송신 | CGW_CCU | CANFD | CGW_CCU | 0x70 |  |  | Yes | DATC_13_200ms_1 | 0x10842A01 |  | 8 | PE | 200 | FN |  | 1 |  |  | DATC_AlvCnt13Val | DATC_AliveCounter13Value | 8 | 16 |  | IG1 |  | Unsigned | 0x0 | 1 | 0 | 0 | 0 |  | No |  | For the first transmission request for a data element the counter shall be initialized with 0 and shall be incremented by 1 for every subsequent send request. When the counter reaches the maximum value(0xFF), then it shall restart with 0 for the next send request | 18.11.08
RS4 | 2021 | CGW_CCU |  | HS-MM | 송신 | CGW_CCU | CANFD | CGW_CCU | 0x70 |  |  | Yes | DATC_13_200ms_1 | 0x10842A01 |  | 8 | PE | 200 | FN |  | 1 |  |  | DATC_MltAutoBlrTxt | This signal is to display text of Multi Auto Blower step | 3 | 24 | ATS | IG1 or IG3 | 0x0:Default/0x1:Blank/0x2:LOW/0x3:MEDIUM/0x4:HIGH/0x5:Reserved/0x6:Reserved/0x7:ErrorIndicaor | Unsigned | 0x0 | 1 | 0 |  |  |  | No |  |  | 20.02.04 |  |  |  | 1500
RS4 | 2021 | CGW_CCU |  | HS-MM | 송신 | CGW_CCU | CANFD | CGW_CCU | 0x70 |  |  | Yes | DATC_13_200ms_1 | 0x10842A01 |  | 8 | PE | 200 | FN |  | 1 |  |  | DATC_MltAutoBlrTxt_Ps | This signal is to display text of Multi Auto Blower step | 3 | 27 | ATS | IG1 or IG3 | 0x0:Default/0x1:Blank/0x2:LOW/0x3:MEDIUM/0x4:HIGH/0x5:Reserved/0x6:Reserved/0x7:ErrorIndicaor | Unsigned | 0x0 | 1 | 0 |  |  |  | No |  |  | 20.02.04 |  |  |  | 1500
RS4 | 2021 | CGW_CCU |  | HS-MM | 송신 | CGW_CCU | CANFD | CGW_CCU | 0x70 |  |  | Yes | DATC_13_200ms_1 | 0x10842A01 |  | 8 | PE | 200 | FN |  | 1 |  |  | DATC_MltAutoBlrTxt_Rr | This signal is to display text of Multi Auto Blower step | 3 | 30 | ATS | IG1 or IG3 | 0x0:Default/0x1:Blank/0x2:LOW/0x3:MEDIUM/0x4:HIGH/0x5:Reserved/0x6:Reserved/0x7:ErrorIndicaor | Unsigned | 0x0 | 1 | 0 |  |  |  | No |  |  | 20.02.04 |  |  |  | 1500
RS4 | 2021 | CGW_CCU |  | HS-MM | 송신 | CGW_CCU | CANFD | CGW_CCU | 0x70 |  |  | Yes | DATC_13_200ms_1 | 0x10842A01 |  | 8 | PE | 200 | FN |  | 1 |  |  | DATC_RLStTmblrSwReq | DATC_RearLeftSeatTumblerSwitchRequest | 2 | 38 | RLPSM,RRPSM,RLHV,RRHV | IG1 or IG3 | 0x0:Default/0x1:Up/0x2:Down/0x3:Error Indicator | Unsigned | 0x0 | 1 | 0 |  |  |  | No |  | Rear Left Seat heater & cooler tumbler S/W | 20.07.10 |  |  |  | 1500
RS4 | 2021 | CGW_CCU |  | HS-MM | 송신 | CGW_CCU | CANFD | CGW_CCU | 0x70 |  |  | Yes | DATC_13_200ms_1 | 0x10842A01 |  | 8 | PE | 200 | FN |  | 1 |  |  | DATC_RRStTmblrSwReq | DATC_RearRightSeatTumblerSwitchRequest | 2 | 40 | RLPSM,RRPSM,RLHV,RRHV | IG1 or IG3 | 0x0:Default/0x1:Up/0x2:Down/0x3:Error Indicator | Unsigned | 0x0 | 1 | 0 |  |  |  | No |  | Rear Right Seat heater & cooler tumbler S/W | 20.07.10 |  |  |  | 1500
RS4 | 2021 | CGW_CCU |  | HS-MM | 송신 | CGW_CCU | CANFD | CGW_CCU | 0x70 |  |  | Yes | DATC_13_200ms_1 | 0x10842A01 |  | 8 | PE | 200 | FN |  | 1 |  |  | DATC_Opt5Typ | HTR CONTROL OPTION | 4 | 44 | ATS | IG1 or IG3 | 0x0~0xF:applied options (See Description) | Unsigned | 0x0 | 1 | 0 |  |  |  | No |  | This signal indicates Option of HTR Control. Bit0 : (After Blow) : 0 - After Blow Not Applied / 1 - After Blow Applied Bit1 : (Fragrance) : 0 – Fragrance System Not Applied / 1 – Fragrance System Applied Bit2 : (Rear Climate Auto Off) : 0 - Rear Climate Auto Off Not Applied / 1 - Rear Climate Auto Off Applied Bit3 : Reserved | 21.07.05
RS4 | 2021 | CGW_CCU |  | HS-MM | 송신 | CGW_CCU | CANFD | CGW_CCU | 0x70 |  |  | Yes | DATC_14_00ms_1 | 0x11846501 |  | 8 | EC | 0 | FN |  | 1 |  |  | DATC_Crc14Val | DATC_CyclicRedundancyCheck14Value | 16 | 0 |  | IG1 |  | Unsigned | 0xFFFF | 1 | 0 | 0 | 0 |  | No |  | The data area for CRC calculation is based on the data length (DLC) of the message DB. The CRC shall be calculated over the entire data block (excluding the CRC bytes) including the user data, alive counter and Data ID - CRC Polynomial (0x1021) , Initial Value : 0xFFFF, XOR value : 0x0000, Data ID : Message ID + 0xF800 - The initial value is for CRC calculation and the message should be sent with the calculated result value. - The mathematical expression to 16 bit CRC polynomial is given here. G(x) = x16 + x12 + x5 + 1 | 18.11.08
RS4 | 2021 | CGW_CCU |  | HS-MM | 송신 | CGW_CCU | CANFD | CGW_CCU | 0x70 |  |  | Yes | DATC_14_00ms_1 | 0x11846501 |  | 8 | EC | 0 | FN |  | 1 |  |  | DATC_AlvCnt14Val | DATC_AliveCounter14Value | 8 | 16 |  | IG1 |  | Unsigned | 0x0 | 1 | 0 | 0 | 0 |  | No |  | For the first transmission request for a data element the counter shall be initialized with 0 and shall be incremented by 1 for every subsequent send request. When the counter reaches the maximum value(0xFF), then it shall restart with 0 for the next send request | 18.11.08
RS4 | 2021 | CGW_CCU |  | HS-MM | 송신 | CGW_CCU | CANFD | CGW_CCU | 0x70 |  |  | Yes | DATC_14_00ms_1 | 0x11846501 |  | 8 | EC | 0 | FN |  | 1 |  |  | DATC_Beep1Sound | DATC_Beep1Mode | 2 | 50 | AMP | IG1 or IG3 | 0x0:Beep1 mode Off/0x1:Beep1 mode On/0x2:Unused/0x3:Invalid | Unsigned | 0x3 | 1 | 0 | 0 | 0 |  | No |  | Play touch beep sound one time Beep sound on/off Default : Off Goes On when play beep sound | 18.12.01
RS4 | 2021 | CGW_CCU |  | HS-MM | 송신 | CGW_CCU | CANFD | CGW_CCU | 0x70 |  |  | Yes | DATC_16_1000ms_1 | 0x0D034A01 |  | 8 | P | 1000 | FN |  | 1 |  |  | DATC_Crc16Val | DATC_CyclicRedundancyCheck16Value | 16 | 0 |  | IG1 or IG3 |  | Unsigned | 0xFFFF | 1 | 0 | 0 | 0 |  | No |  | The data area for CRC calculation is based on the data length (DLC) of the message DB. The CRC shall be calculated over the entire data block (excluding the CRC bytes) including the user data, alive counter and Data ID - CRC Polynomial (0x1021) , Initial Value : 0xFFFF, XOR value : 0x0000, Data ID : Message ID + 0xF800 - The initial value is for CRC calculation and the message should be sent with the calculated result value. - The mathematical expression to 16 bit CRC polynomial is given here. G(x) = x16 + x12 + x5 + 1 | 19.09.02
RS4 | 2021 | CGW_CCU |  | HS-MM | 송신 | CGW_CCU | CANFD | CGW_CCU | 0x70 |  |  | Yes | DATC_16_1000ms_1 | 0x0D034A01 |  | 8 | P | 1000 | FN |  | 1 |  |  | DATC_AlvCnt16Val | DATC_AliveCounter16Value | 8 | 16 |  | IG1 or IG3 |  | Unsigned | 0x0 | 1 | 0 | 0 | 0 |  | No |  | For the first transmission request for a data element the counter shall be initialized with 0 and shall be incremented by 1 for every subsequent send request. When the counter reaches the maximum value(0xFF), then it shall restart with 0 for the next send request | 19.09.02
RS4 | 2021 | CGW_CCU |  | HS-MM | 송신 | CGW_CCU | CANFD | CGW_CCU | 0x70 |  |  | Yes | DATC_16_1000ms_1 | 0x0D034A01 |  | 8 | P | 1000 | FN |  | 1 |  |  | DATC_SwVer1 | this signal indicates DATC Software Version to display on H_U | 7 | 24 |  | IG1 or IG3 | 0x00~0x7E:ASCII value/0x7F:Invalid | Unsigned | 0x7F | 1 | 0 |  |  |  | No |  | This signal idnicates DATC Software Version to display on H_U Change it to an ASCII code value. | 19.09.02
RS4 | 2021 | CGW_CCU |  | HS-MM | 송신 | CGW_CCU | CANFD | CGW_CCU | 0x70 |  |  | Yes | DATC_16_1000ms_1 | 0x0D034A01 |  | 8 | P | 1000 | FN |  | 1 |  |  | DATC_SwVer2 | This signal indicates DATC software vertion to display on H_U | 7 | 31 |  | IG1 or IG3 | 0x00~0x7E:ASCII value/0x7F:Invalid | Unsigned | 0x7F | 1 | 0 |  |  |  | No |  | This signal indicates DATC Software Version to display on H_U Change it to an ASCII code value. | 19.09.02
RS4 | 2021 | CGW_CCU |  | HS-MM | 송신 | CGW_CCU | CANFD | CGW_CCU | 0x70 |  |  | Yes | DATC_16_1000ms_1 | 0x0D034A01 |  | 8 | P | 1000 | FN |  | 1 |  |  | DATC_SwVer3 |  | 7 | 38 |  | IG1 or IG3 | 0x00~0x7E:ASCII value/0x7F:Invalid | Unsigned | 0x7F | 1 | 0 |  |  |  | No |  | This signal indicates DATC Software Version to display on H_U Change it to an ASCII code value. | 19.09.02
RS4 | 2021 | CGW_CCU |  | HS-MM | 송신 | CGW_CCU | CANFD | CGW_CCU | 0x70 |  |  | Yes | DATC_16_1000ms_1 | 0x0D034A01 |  | 8 | P | 1000 | FN |  | 1 |  |  | DATC_Typ2 | DATC_Type2 | 16 | 48 | ATS | IG1 or IG3 | 0x00~0xFF: applied options (See Description) | Unsigned | 0x00 | 1 | 0 |  |  |  | No |  | Bit0: (AVN Controllable) : 0 – NOT Apply / 1 – Apply Bit1~2 (Multi Auto Blower) : 0 – Single / 1 – 2 Step Type / 2 – 3 Step Type / 3 - Reserved Bit3~5 (Front Mode Type) : 0 – 4 MODE / 1 – 6MODE / 2 – 7MODE / 3 ~ 7 – Reserved Bit6 (Fine Dust Sensor) : 0 - Fine Dust Sensor Not Applied / 1 - Fine Dust Sensor Applied. Bit7~8 (Multi Auto Text) : 0 - Multi Auto State Text Not Applied / 1 - Multi Auto State Text Display Only Applied / 2 - Multi Auto State Text Display & Control Applied / 3 – Reserved Bit9 (Mode Def Type) : 0 – Symbol Type / 1 – Arrow Type Bit10~15 : Reserved | 21.07.06
RS4 | 2021 | CGW_CCU |  | HS-MM | 송신 | CGW_CCU | CANFD | CGW_CCU | 0x70 |  |  | Yes | DATC_16_1000ms_2 | 0x0D034A02 |  | 8 | P | 1000 | FN |  | 1
RS4 | 2021 | CGW_CCU |  | HS-MM | 송신 | CGW_CCU | CANFD | CGW_CCU | 0x70 |  |  | Yes | DATC_16_1000ms_3 | 0x0D034A03 |  | 8 | P | 1000 | FN |  | 1
RS4 | 2021 | CGW_CCU |  | HS-MM | 송신 | CGW_CCU | CANFD | CGW_CCU | 0x70 |  |  | Yes | DATC_16_1000ms_4 | 0x0D034A04 |  | 8 | P | 1000 | FN |  | 1
RS4 | 2021 | CGW_CCU |  | HS-MM | 송신 | CGW_CCU | CANFD | CGW_CCU | 0x70 |  |  | Yes | DATC_17_200ms_1 | 0x0AC2B001 |  | 8 | P | 200 | FN |  | 1 |  |  | DATC_Crc17Val | DATC_CyclicRedundancyCheck17Value | 16 | 0 |  | IG1 |  | Unsigned | 0xFFFF | 1 | 0 | 0 | 0 |  | No |  | The data area for CRC calculation is based on the data length (DLC) of the message DB. The CRC shall be calculated over the entire data block (excluding the CRC bytes) including the user data, alive counter and Data ID - CRC Polynomial (0x1021) , Initial Value : 0xFFFF, XOR value : 0x0000, Data ID : Message ID + 0xF800 - The initial value is for CRC calculation and the message should be sent with the calculated result value. - The mathematical expression to 16 bit CRC polynomial is given here. G(x) = x16 + x12 + x5 + 1 | 19.08.05
RS4 | 2021 | CGW_CCU |  | HS-MM | 송신 | CGW_CCU | CANFD | CGW_CCU | 0x70 |  |  | Yes | DATC_17_200ms_1 | 0x0AC2B001 |  | 8 | P | 200 | FN |  | 1 |  |  | DATC_AlvCnt17Val | DATC_AliveCounter17Value | 8 | 16 |  | IG1 |  | Unsigned | 0x0 | 1 | 0 | 0 | 0 |  | No |  | For the first transmission request for a data element the counter shall be initialized with 0 and shall be incremented by 1 for every subsequent send request. When the counter reaches the maximum value(0xFF), then it shall restart with 0 for the next send request | 19.08.05
RS4 | 2021 | CGW_CCU |  | HS-MM | 송신 | CGW_CCU | CANFD | CGW_CCU | 0x70 |  |  | Yes | DATC_17_200ms_1 | 0x0AC2B001 |  | 8 | P | 200 | FN |  | 1 |  |  | DATC_FrontPwmIsVolt | DATC Blow Motor converted Voltage | 8 | 24 |  | IG1 or IG3 | 0xFF:Error Indicator | Unsigned | 0x00 | 0.02 | 0 |  |  | V | No |  |  | 19.08.05
RS4 | 2021 | CGW_CCU |  | HS-MM | 송신 | CGW_CCU | CANFD | CGW_CCU | 0x70 |  |  | Yes | DATC_17_200ms_1 | 0x0AC2B001 |  | 8 | P | 200 | FN |  | 1 |  |  | DATC_FrontBlwDuty | DATC Blow Motor command duty | 8 | 32 |  | IG1 or IG3 | 0xFF:Error Indicator | Unsigned | 0x00 | 1 | 0 |  |  |  | No |  |  | 19.08.05
RS4 | 2021 | CGW_CCU |  | HS-MM | 송신 | CGW_CCU | CANFD | CGW_CCU | 0x70 |  |  | Yes | DATC_17_200ms_1 | 0x0AC2B001 |  | 8 | P | 200 | FN |  | 1 |  |  | DATC_FrontBlwDiagStat | DATC Blow Motor diagnosis state | 3 | 40 |  | IG1 or IG3 | 0x0:Default/0x1:Normal State/0x2:Blower Motor Stall/0x3~0x6:Reserved/0x7:Error Indicator | Unsigned | 0x0 | 1 | 0 |  |  |  | No |  |  | 19.08.05
RS4 | 2021 | CGW_CCU |  | HS-MM | 송신 | CGW_CCU | CANFD | CGW_CCU | 0x70 |  |  | Yes | DATC_17_200ms_1 | 0x0AC2B001 |  | 8 | P | 200 | FN |  | 1 |  |  | DATC_BlwrLvl_Ps | DATC_BlowerLevel_Passenger | 4 | 44 |  | IG1 or IG3 | 0x0:OFF/0x1:0 Level/0x2:1 Level/0x3:2 Level/0x4:3 Level/0x5:4 Level/0x6:5 Level/0x7:6 Level/0x8:7 Level/0x9:8 Level/0xA~0xE:Reserved/0xF:Error Indicator | Unsigned | 0x0 | 1 | 0 |  |  |  | No |  | This signal indicates step of Front Passenger side blower operation . | 20.02.04 |  |  |  | 1500
RS4 | 2021 | CGW_CCU |  | HS-MM | 송신 | CGW_CCU | CANFD | CGW_CCU | 0x70 |  |  | Yes | DATC_17_200ms_1 | 0x0AC2B001 |  | 8 | P | 200 | FN |  | 1 |  |  | DATC_BlwrLvl_Rr | DATC_BlowerLevel_Rear | 4 | 48 |  | IG1 or IG3 | 0x0:OFF/0x1:0 level/0x2:1 level/0x3:2 level/0x4:3 level/0x5:4 level/0x6:5 level/0x7:6 level/0x8:7 evel/0x9:8 level/0xA~0xE:Reserved/0xF:Error Indicator | Unsigned | 0x0 | 1 | 0 |  |  |  | No |  | This signal indicates step of Rear blower operation . | 20.02.03 |  |  |  | 1500
RS4 | 2021 | CGW_CCU |  | HS-MM | 송신 | CGW_CCU | CANFD | CGW_CCU | 0x70 |  |  | Yes | DATC_17_200ms_1 | 0x0AC2B001 |  | 8 | P | 200 | FN |  | 1 |  |  | DATC_FnDstSnsrVal |  | 9 | 55 | ATS | IG1 or IG3 | 0x1FC:Sensor Off/0x1FD:Sensor Initializing/0x1FE:Sensor Fail/0x1FF:Error Indicator | Unsigned | 0x0 | 1 | 0 |  |  |  | No |  | This signal indicate fine dust sensor value. It is valid from 0 to 500. | 20.09.00 |  |  |  | 1500
RS4 | 2021 | CGW_CCU |  | HS-MM | 송신 | CGW_CCU | CANFD | CGW_CCU | 0x70 |  |  | Yes | DATC_17_200ms_2 | 0x0AC2B002 |  | 8 | P | 200 | FN |  | 1 |  |  | DATC_FnDstStp | DATC_FineDustStep | 3 | 0 | ATS | IG1 or IG3 | 0x0:Default/0x1:Good/0x2:Normal/0x3:Poor/0x4:Very Poor/0x5~0x6:Reserved/0x7:Error Indicator | Unsigned | 0x0 | 1 | 0 |  |  |  | No |  | This signal indicate Fine Dust Step for CCS | 20.07.10 |  |  |  | 1500
RS4 | 2021 | CGW_CCU |  | HS-MM | 송신 | CGW_CCU | CANFD | CGW_CCU | 0x70 |  |  | Yes | DATC_17_200ms_2 | 0x0AC2B002 |  | 8 | P | 200 | FN |  | 1 |  |  | DATC_HDPDfg_Sta | DATC_HDPAutoDefog_Status | 2 | 4 |  | IG1 | 0x0:Default/0x1:Defog Deactivate for HDP/0x2:Defog Activate for HDP/0x3:Error Indicator | Unsigned | 0x0 | 1 | 0 |  |  |  | No |  | This signal indicate AutoDefog status information for HDP. | 21.08.02 |  |  |  | 1500 | 0x1
RS4 | 2021 | CGW_CCU |  | HS-MM | 송신 | CGW_CCU | CANFD | CGW_CCU | 0x70 |  |  | Yes | DATC_17_200ms_2 | 0x0AC2B002 |  | 8 | P | 200 | FN |  | 1 |  |  | DATC_HDPHumidity_Sta | DATC_HDPHumidity_Status | 2 | 6 |  | IG1 | 0x0:Default/0x1:Not Need Defog for HDP/0x2:Need Defog for HDP/0x3:Error Indicator | Unsigned | 0x0 | 1 | 0 |  |  |  | No |  | This signal indicate Humidity status information for HDP. | 21.08.02 |  |  |  | 1500
RS4 | 2021 | CGW_CCU |  | HS-MM | 송신 | CGW_CCU | CANFD | CGW_CCU | 0x70 |  |  | Yes | DATC_17_200ms_2 | 0x0AC2B002 |  | 8 | P | 200 | FN |  | 1 |  |  | DATC_FnDstStp_Detail | DATC_FineDustStep_Detail | 5 | 8 | ATS | IG1 or IG3 | 0x00:Default/0x01:Good_0/0x02:Good_1/0x03:Good_2/0x04:Good_3/0x05:Good_4/0x06:Normal_1/0x07:Normal_2/0x08:Normal_3/0x09:Normal_4/0x0A:Poor_1/0x0B:Poor_2/0x0C:Poor_3/0x0D:Poor_4/0x0E:Very Poor_1/0x0F:Very Poor_2/0x10:Very Poor_3/0x11:Very Poor_4/0x12~0x1B:Reserved/0x1C:Sensor Off/0x1D:Sensor Initializing/0x1E:Sensor Fail/0x1F:Error Indicator | Unsigned | 0x0 | 1 | 0 |  |  |  | No |  | This signal indicate Detail State of Fine Dust Step for ATS. | 20.09.00 |  |  |  | 1500
RS4 | 2021 | CGW_CCU |  | HS-MM | 송신 | CGW_CCU | CANFD | CGW_CCU | 0x70 |  |  | Yes | DATC_17_200ms_3 | 0x0AC2B003 |  | 8 | P | 200 | FN |  | 1
RS4 | 2021 | CGW_CCU |  | HS-MM | 송신 | CGW_CCU | CANFD | CGW_CCU | 0x70 |  |  | Yes | DATC_17_200ms_4 | 0x0AC2B004 |  | 8 | P | 200 | FN |  | 1
RS4 | 2021 | CGW_CCU |  | HS-MM | 송신 | CGW_CCU | CANFD | CGW_CCU | 0x70 |  |  | Yes | DATC_20_200ms_1 | 0x0DC37C01 |  | 8 | PE | 200 | FN |  | 1 |  |  | DATC_Crc20Val | DATC_CyclicRedundancyCheck20Value | 16 | 0 |  | IG1 |  | Unsigned | 0xFFFF | 1 | 0 | 0 | 0 |  | No |  | The data area for CRC calculation is based on the data length (DLC) of the message DB. The CRC shall be calculated over the entire data block (excluding the CRC bytes) including the user data, alive counter and Data ID - CRC Polynomial (0x1021) , Initial Value : 0xFFFF, XOR value : 0x0000, Data ID : Message ID + 0xF800 - The initial value is for CRC calculation and the message should be sent with the calculated result value. - The mathematical expression to 16 bit CRC polynomial is given here. G(x) = x16 + x12 + x5 + 1 | 21.01.02
RS4 | 2021 | CGW_CCU |  | HS-MM | 송신 | CGW_CCU | CANFD | CGW_CCU | 0x70 |  |  | Yes | DATC_20_200ms_1 | 0x0DC37C01 |  | 8 | PE | 200 | FN |  | 1 |  |  | DATC_AlvCnt20Val | DATC_AliveCounter20Value | 8 | 16 |  | IG1 |  | Unsigned | 0x0 | 1 | 0 | 0 | 0 |  | No |  | For the first transmission request for a data element the counter shall be initialized with 0 and shall be incremented by 1 for every subsequent send request. When the counter reaches the maximum value(0xFF), then it shall restart with 0 for the next send request | 21.01.02
RS4 | 2021 | CGW_CCU |  | HS-MM | 송신 | CGW_CCU | CANFD | CGW_CCU | 0x70 |  |  | Yes | DATC_20_200ms_1 | 0x0DC37C01 |  | 8 | PE | 200 | FN |  | 1 |  |  | DATC_FragStrhUSMSta | Fragrance Strength State | 3 | 24 | ATS | IG1 or IG3 | 0x0:Default/0x1:Off/0x2:Low/0x3:Medium/0x4:High/0x5~0x6:Reserved/0x7:Error Indicator | Unsigned | 0x0 | 1 | 0 |  |  |  | No |  | This signal indicate frangrance strength USM state | 21.01.02 |  |  |  | 1500
RS4 | 2021 | CGW_CCU |  | HS-MM | 송신 | CGW_CCU | CANFD | CGW_CCU | 0x70 |  |  | Yes | DATC_20_200ms_1 | 0x0DC37C01 |  | 8 | PE | 200 | FN |  | 1 |  |  | DATC_FragKindUSMSta | Fragrance Kind State | 3 | 27 | ATS | IG1 or IG3 | 0x0:Default/0x1:First/0x2:Second/0x3~0x5:Reserved/0x6:None/0x7:Error Indicator | Unsigned | 0x0 | 1 | 0 |  |  |  | No |  | This signal indicate fragrance kind USM state. | 21.01.02 |  |  |  | 1500
RS4 | 2021 | CGW_CCU |  | HS-MM | 송신 | CGW_CCU | CANFD | CGW_CCU | 0x70 |  |  | Yes | DATC_20_200ms_1 | 0x0DC37C01 |  | 8 | PE | 200 | FN |  | 1 |  |  | DATC_Frag1ExpireDisp | DATC_Fragrance1ExpireDisplay | 2 | 30 | ATS | IG1 or IG3 | 0x0:Default/0x1:Normal/0x2:Expired/0x3:Error Indicator | Unsigned | 0x0 | 1 | 0 |  |  |  | No |  | This signal indicate Expire Display of Fragrance No.1 | 21.01.02 |  |  |  | 1500
RS4 | 2021 | CGW_CCU |  | HS-MM | 송신 | CGW_CCU | CANFD | CGW_CCU | 0x70 |  |  | Yes | DATC_20_200ms_1 | 0x0DC37C01 |  | 8 | PE | 200 | FN |  | 1 |  |  | DATC_FragStrhDis | Fragrance Strength Display | 3 | 32 | ATS | IG1 or IG3 | 0x0:Default/0x1:Off/0x2:Low/0x3:Medium/0x4:High/0x5~0x6:Reserved/0x7:Error Indicator | Unsigned | 0x0 | 1 | 0 |  |  |  | No |  | This signal indicate frangrance strength display value. | 21.01.02 |  |  |  | 1500
RS4 | 2021 | CGW_CCU |  | HS-MM | 송신 | CGW_CCU | CANFD | CGW_CCU | 0x70 |  |  | Yes | DATC_20_200ms_1 | 0x0DC37C01 |  | 8 | PE | 200 | FN |  | 1 |  |  | DATC_FragKindDis | Fragrance Kind Display | 3 | 35 | ATS | IG1 or IG3 | 0x0:Default/0x1:First/0x2:Second/0x3~0x5:Reserved/0x6:None/0x7:Error Indicator | Unsigned | 0x0 | 1 | 0 |  |  |  | No |  | This signal indicate fragrance kind display value. | 21.01.02 |  |  |  | 1500
RS4 | 2021 | CGW_CCU |  | HS-MM | 송신 | CGW_CCU | CANFD | CGW_CCU | 0x70 |  |  | Yes | DATC_20_200ms_1 | 0x0DC37C01 |  | 8 | PE | 200 | FN |  | 1 |  |  | DATC_Frag2ExpireDisp | DATC_Fragrance2ExpireDisplay | 2 | 38 | ATS | IG1 or IG3 | 0x0:Default/0x1:Normal/0x2:Expired/0x3:Error Indicator | Unsigned | 0x0 | 1 | 0 |  |  |  | No |  | This signal indicate Expire Display of Fragrance No.2 | 21.01.02 |  |  |  | 1500
RS4 | 2021 | CGW_CCU |  | HS-MM | 송신 | CGW_CCU | CANFD | CGW_CCU | 0x70 |  |  | Yes | DATC_20_200ms_1 | 0x0DC37C01 |  | 8 | PE | 200 | FN |  | 1 |  |  | DATC_VitalityFragranceSta | DATC_VitalityFragranceState | 2 | 40 |  | IG1 | 0x0:Default/0x1:Off/0x2:On/0x3:Error Indicator | Unsigned | 0x0 | 1 | 0 |  |  |  | No |  | This signal indicate USM setting state of Fragrance for Vatality Mood. | 21.01.02 |  |  |  | 1500
RS4 | 2021 | CGW_CCU |  | HS-MM | 송신 | CGW_CCU | CANFD | CGW_CCU | 0x70 |  |  | Yes | DATC_20_200ms_1 | 0x0DC37C01 |  | 8 | PE | 200 | FN |  | 1 |  |  | DATC_DelightFragranceSta | DATC_DelightFragranceState | 2 | 42 |  | IG1 | 0x0:Default/0x1:Off/0x2:On/0x3:Error Indicator | Unsigned | 0x0 | 1 | 0 |  |  |  | No |  | This signal indicate USM setting state of Fragrance for Delight Mood. | 21.01.02 |  |  |  | 1500
RS4 | 2021 | CGW_CCU |  | HS-MM | 송신 | CGW_CCU | CANFD | CGW_CCU | 0x70 |  |  | Yes | DATC_20_200ms_1 | 0x0DC37C01 |  | 8 | PE | 200 | FN |  | 1 |  |  | DATC_CareFragranceSta | DATC_CareFragranceState | 2 | 44 |  | IG1 | 0x0:Default/0x1:Off/0x2:On/0x3:Error Indicator | Unsigned | 0x0 | 1 | 0 |  |  |  | No |  | This signal indicate USM setting state of Fragrance for Care Mood. | 21.01.02 |  |  |  | 1500
RS4 | 2021 | CGW_CCU |  | HS-MM | 송신 | CGW_CCU | CANFD | CGW_CCU | 0x70 |  |  | Yes | DATC_20_200ms_1 | 0x0DC37C01 |  | 8 | PE | 200 | FN |  | 1 |  |  | DATC_ComfortFragranceSta | DATC_ComfortFragranceState | 2 | 46 |  | IG1 | 0x0:Default/0x1:Off/0x2:On/0x3:Error Indicator | Unsigned | 0x0 | 1 | 0 |  |  |  | No |  | This signal indicate USM setting state of Fragrance for Comfort Mood. | 21.01.02 |  |  |  | 1500
RS4 | 2021 | CGW_CCU |  | HS-MM | 송신 | CGW_CCU | CANFD | CGW_CCU | 0x70 |  |  | Yes | DATC_20_200ms_1 | 0x0DC37C01 |  | 8 | PE | 200 | FN |  | 1 |  |  | DATC_Frag1Inform | DATC_Fragrance1Information | 4 | 48 | ATS | IG1 or IG3 | 0x0:Default/0x1:THE DRIVER'S AWAKENING/0x2:MY FAVORITE PLACE/0x3:THE GREAT OUTDOORS/0x4~0xB:Reserved/0xC:New Fragrance Mounted/0xD:No Cartridge Mounted/0xE:Reserved/0xF:Error Indicator | Unsigned | 0x0 | 1 | 0 |  |  |  | No |  | This signal indicate Fragrance 1 information. | 21.07.06 |  |  |  | 1500
RS4 | 2021 | CGW_CCU |  | HS-MM | 송신 | CGW_CCU | CANFD | CGW_CCU | 0x70 |  |  | Yes | DATC_20_200ms_1 | 0x0DC37C01 |  | 8 | PE | 200 | FN |  | 1 |  |  | DATC_Frag1RemainDisp | DATC_Fragrance1RemainDisplay | 3 | 52 | ATS | IG1 or IG3 | 0x0:Default/0x1:Remains 100% (70~100%)/0x2:Remains 70% (30~70%)/0x3:Remains 30% (0~30%)/0x4:Remains 0%/0x5:Reserved/0x6:Unknown/0x7:Error Indicator | Unsigned | 0x0 | 1 | 0 |  |  |  | No |  | This signal indicate Remain Display of Fragrance No.1 | 21.01.02 |  |  |  | 1500
RS4 | 2021 | CGW_CCU |  | HS-MM | 송신 | CGW_CCU | CANFD | CGW_CCU | 0x70 |  |  | Yes | DATC_20_200ms_1 | 0x0DC37C01 |  | 8 | PE | 200 | FN |  | 1 |  |  | DATC_Frag2Inform | DATC_Fragrance2Information | 4 | 56 | ATS | IG1 or IG3 | 0x0:Default/0x1:THE DRIVER'S AWAKENING/0x2:MY FAVORITE PLACE/0x3:THE GREAT OUTDOORS/0x4~0xB:Reserved/0xC:New Fragrance Mounted/0xD:No Cartridge Mounted/0xE:Reserved/0xF:Error Indicator | Unsigned | 0x0 | 1 | 0 |  |  |  | No |  | This signal indicate Fragrance 2 Information. | 21.07.06 |  |  |  | 1500
RS4 | 2021 | CGW_CCU |  | HS-MM | 송신 | CGW_CCU | CANFD | CGW_CCU | 0x70 |  |  | Yes | DATC_20_200ms_1 | 0x0DC37C01 |  | 8 | PE | 200 | FN |  | 1 |  |  | DATC_Frag2RemainDisp | DATC_Fragrance2RemainDisplay | 3 | 60 | ATS | IG1 or IG3 | 0x0:Default/0x1:Remains 100% (70~100%)/0x2:Remains 70% (30~70%)/0x3:Remains 30% (0~30%)/0x4:Remains 0%/0x5:Reserved/0x6:Unknown/0x7:Error Indicator | Unsigned | 0x0 | 1 | 0 |  |  |  | No |  | This signal indicate Remains Display of Fragrance No.2 | 21.01.02 |  |  |  | 1500
RS4 | 2021 | CGW_CCU |  | HS-MM | 송신 | CGW_CCU | CANFD | CGW_CCU | 0x70 |  |  | Yes | DAU_03_200ms | 0x402 |  | 8 | PE | 200 | FN |  | 1 |  |  | DAU_Crc3Val | DAU_CyclicRedundancyCheck3Value | 8 | 0 | PSM | B+ |  | Unsigned | 0xFF | 1 | 0 | 0 | 0 |  | Yes | 5000 | The data area for CRC calculation is based on the data length (DLC) of the message DB. The CRC shall be calculated over the entire data block (excluding the CRC bytes) including the user data, alive counter and Data ID - CRC Polynomial (0x1D) , Initial Value : 0x00, XOR value : 0xFF, Data ID Mode : Both, Data ID : Message ID + 0xF800 - The initial value is for CRC calculation and the message should be sent with the calculated result value. The mathematical expression to 8 bit CRC polynomial is given here. G(x) = x8 + x4 + x3 + x2 + 1 | 18.11.08
RS4 | 2021 | CGW_CCU |  | HS-MM | 송신 | CGW_CCU | CANFD | CGW_CCU | 0x70 |  |  | Yes | DAU_03_200ms | 0x402 |  | 8 | PE | 200 | FN |  | 1 |  |  | DAU_AlvCnt3Val | DAU_AliveCounter3Value | 4 | 12 | PSM | B+ |  | Unsigned | 0x0 | 1 | 0 | 0 | 0 |  | Yes | 5000 | For the first transmission request for a data element the counter shall be initialized with 0 and shall be incremented by 1 for every subsequent send request. When the counter reaches the maximum value(0xE), then it shall restart with 0 for the next send request | 18.11.08
RS4 | 2021 | CGW_CCU |  | HS-MM | 송신 | CGW_CCU | CANFD | CGW_CCU | 0x70 |  |  | Yes | DAU_03_200ms | 0x402 |  | 8 | PE | 200 | FN |  | 1 |  |  | IMS_DrvrImsSwSetSta | IMS_DrvrImsSwSetStatus ##2G##DDM - - C_DrvIMSSWSet | 2 | 16 | DPSS | B+ | 0x0:Off/0x1:On/0x2:Not Used/0x3:Error Indicator | Unsigned | 0x0 | 1 | 0 | 0 | 0 |  | Yes | 5000 | IMS Set (or IMS Pass) switch on the driver side | 19.08.05
RS4 | 2021 | CGW_CCU |  | HS-MM | 송신 | CGW_CCU | CANFD | CGW_CCU | 0x70 |  |  | Yes | DAU_03_200ms | 0x402 |  | 8 | PE | 200 | FN |  | 1 |  |  | IMS_DrvrImsSw1Sta | IMS_DrvrImsSw1Status ##2G##DDM - - C_DrvIMSSW1 | 2 | 18 | PSM | B+ | 0x0:Off/0x1:On/0x2:Not Used/0x3:Error Indicator | Unsigned | 0x0 | 1 | 0 | 0 | 0 |  | Yes | 5000 | IMS 1 switch on the driver side | 17.12.00
RS4 | 2021 | CGW_CCU |  | HS-MM | 송신 | CGW_CCU | CANFD | CGW_CCU | 0x70 |  |  | Yes | DAU_03_200ms | 0x402 |  | 8 | PE | 200 | FN |  | 1 |  |  | IMS_DrvrImsSw2Sta | IMS_DrvrImsSw2Status ##2G##DDM - - C_DrvIMSSW2 | 2 | 20 | PSM | B+ | 0x0:Off/0x1:On/0x2:Not Used/0x3:Error Indicator | Unsigned | 0x0 | 1 | 0 | 0 | 0 |  | Yes | 5000 | IMS 2 switch on the driver side | 17.12.00
RS4 | 2021 | CGW_CCU |  | HS-MM | 송신 | CGW_CCU | CANFD | CGW_CCU | 0x70 |  |  | Yes | DAU_03_200ms | 0x402 |  | 8 | PE | 200 | FN |  | 1 |  |  | IMS_DrvrImsSwSmrtSta | IMS_DrvrImsSwSmartStatus ##2G##DDM - - C_HCIMSSW | 2 | 22 | PSM | B+ | 0x0:Off/0x1:On/0x2:Not Used/0x3:Error Indicator | Unsigned | 0x0 | 1 | 0 | 0 | 0 |  | Yes | 5000 | IMS Smart (or IMS 3) switch on the driver side | 17.12.00
RS4 | 2021 | CGW_CCU |  | HS-MM | 송신 | CGW_CCU | CANFD | CGW_CCU | 0x70 |  |  | Yes | DAU_03_200ms | 0x402 |  | 8 | PE | 200 | FN |  | 1 |  |  | IMS_LHOSMirPlyBckSta |  | 3 | 24 |  | B+ | 0x0:Stop/0x1:Play 1/0x2:Play 2/0x3:Smart IMS/0x4:Profile1/0x5:Profile2/0x6:Guest/0x7:Invalid | Unsigned | 0x0 | 1 | 0 | 0 | 0 |  | Yes | 5000 | This siganl indicates O/S Mirror moving state for IMS. | 20.03.02
RS4 | 2021 | CGW_CCU |  | HS-MM | 송신 | CGW_CCU | CANFD | CGW_CCU | 0x70 |  |  | Yes | DAU_03_200ms | 0x402 |  | 8 | PE | 200 | FN |  | 1 |  |  | IMS_GearPosRConfirmSta | Output_b_GearBoxRPosition_500msConfirmed | 2 | 28 |  | B+ | 0x0:Off/0x1:On/0x2:Reserved/0x3:Invalid | Unsigned | 0x0 | 1 | 0 |  |  |  | No |  | Output_b_GearBoxRPosition_500msConfirmed | 19.10.07
RS4 | 2021 | CGW_CCU |  | HS-MM | 송신 | CGW_CCU | CANFD | CGW_CCU | 0x70 |  |  | Yes | DAU_04_200ms | 0x403 |  | 8 | PE | 200 | FN |  | 1 |  |  | DAU_Crc4Val | DAU_CyclicRedundancyCheck4Value | 8 | 0 |  | B+ |  | Unsigned | 0xFF | 1 | 0 | 0 | 0 |  | Yes | 5000 | The data area for CRC calculation is based on the data length (DLC) of the message DB. The CRC shall be calculated over the entire data block (excluding the CRC bytes) including the user data, alive counter and Data ID - CRC Polynomial (0x1D) , Initial Value : 0x00, XOR value : 0xFF, Data ID Mode : Both, Data ID : Message ID + 0xF800 - The initial value is for CRC calculation and the message should be sent with the calculated result value. The mathematical expression to 8 bit CRC polynomial is given here. G(x) = x8 + x4 + x3 + x2 + 1 | 18.11.08
RS4 | 2021 | CGW_CCU |  | HS-MM | 송신 | CGW_CCU | CANFD | CGW_CCU | 0x70 |  |  | Yes | DAU_04_200ms | 0x403 |  | 8 | PE | 200 | FN |  | 1 |  |  | DAU_AlvCnt4Val | DAU_AliveCounter4Value | 4 | 12 |  | B+ |  | Unsigned | 0x0 | 1 | 0 | 0 | 0 |  | Yes | 5000 | For the first transmission request for a data element the counter shall be initialized with 0 and shall be incremented by 1 for every subsequent send request. When the counter reaches the maximum value(0xE), then it shall restart with 0 for the next send request | 18.11.08
RS4 | 2021 | CGW_CCU |  | HS-MM | 송신 | CGW_CCU | CANFD | CGW_CCU | 0x70 |  |  | Yes | DAU_04_200ms | 0x403 |  | 8 | PE | 200 | FN |  | 1 |  |  | Window_AsstPwrWdwAutoSwSta | Window_AssistPowerWindowAutoSwitchStatus ##2G##DDM - - C_AstPwdwAutoSwDDM | 2 | 16 |  | B+ | 0x0:Off/0x1:On/0x2:Not Used/0x3:Error Indicator | Unsigned | 0x0 | 1 | 0 | 0 | 0 |  | Yes | 5000 |  | 17.12.00
RS4 | 2021 | CGW_CCU |  | HS-MM | 송신 | CGW_CCU | CANFD | CGW_CCU | 0x70 |  |  | Yes | DAU_04_200ms | 0x403 |  | 8 | PE | 200 | FN |  | 1 |  |  | Window_AsstPwrWdwUpSwSta | Window_AssistantPowerWindowUpSwitchStatus ##2G##DDM - - C_AstPwdwUpSwDDM | 2 | 18 |  | B+ | 0x0:Off/0x1:On/0x2:Not Used/0x3:Error Indicator | Unsigned | 0x0 | 1 | 0 | 0 | 0 |  | Yes | 5000 | -(Old)C_ASTPwdwMUpSWDAU | 17.12.00
RS4 | 2021 | CGW_CCU |  | HS-MM | 송신 | CGW_CCU | CANFD | CGW_CCU | 0x70 |  |  | Yes | DAU_04_200ms | 0x403 |  | 8 | PE | 200 | FN |  | 1 |  |  | Window_AsstPwrWdwDnSwSta | Window_AssistantPowerWindowDownSwitchStatus ##2G##DDM - - C_AstPwdwDnSwDDM | 2 | 20 |  | B+ | 0x0:Off/0x1:On/0x2:Not Used/0x3:Error Indicator | Unsigned | 0x0 | 1 | 0 | 0 | 0 |  | Yes | 5000 | -(Old)C_ASTPwdwAutoDownSWDAU | 17.12.00
RS4 | 2021 | CGW_CCU |  | HS-MM | 송신 | CGW_CCU | CANFD | CGW_CCU | 0x70 |  |  | Yes | DAU_04_200ms | 0x403 |  | 8 | PE | 200 | FN |  | 1 |  |  | Window_RrCrtSwSta | Window_RearCurtainSwitchStatus | 2 | 22 |  | B+ | 0x0:Off/0x1:On/0x2:Not Used/0x3:Error Indicator | Unsigned | 0x0 | 1 | 0 |  |  |  | Yes | 5000 |  | 20.10.01
RS4 | 2021 | CGW_CCU |  | HS-MM | 송신 | CGW_CCU | CANFD | CGW_CCU | 0x70 |  |  | Yes | DAU_04_200ms | 0x403 |  | 8 | PE | 200 | FN |  | 1 |  |  | Window_RrLftPwrWdwAutoSwSta | Window_RearLeftPowerWindowAutoSwitchStatus ##2G##DDM - - C_RLPwdwAutoSwDDM | 2 | 24 | RDC | B+ | 0x0:Off/0x1:On/0x2:Not Used/0x3:Error Indicator | Unsigned | 0x0 | 1 | 0 | 0 | 0 |  | Yes | 5000 |  | 17.12.00
RS4 | 2021 | CGW_CCU |  | HS-MM | 송신 | CGW_CCU | CANFD | CGW_CCU | 0x70 |  |  | Yes | DAU_04_200ms | 0x403 |  | 8 | PE | 200 | FN |  | 1 |  |  | Window_RrLftPwrWdwUpSwSta | Window_RearLeftPowerWindowUpSwitchStatus ##2G##DDM - - C_RLPwdwUpSwDDM | 2 | 26 | RDC | B+ | 0x0:Off/0x1:On/0x2:Not Used/0x3:Error Indicator | Unsigned | 0x0 | 1 | 0 | 0 | 0 |  | Yes | 5000 | -(Old)C_RLPwdwMUpSWDAU | 17.12.00
RS4 | 2021 | CGW_CCU |  | HS-MM | 송신 | CGW_CCU | CANFD | CGW_CCU | 0x70 |  |  | Yes | DAU_04_200ms | 0x403 |  | 8 | PE | 200 | FN |  | 1 |  |  | Window_RrLftPwrWdwDnSwSta | Window_RearLeftPowerWindowDownSwitchStatus ##2G##DDM - - C_RLPwdwDnSwDDM | 2 | 28 | RDC | B+ | 0x0:Off/0x1:On/0x2:Not Used/0x3:Error Indicator | Unsigned | 0x0 | 1 | 0 | 0 | 0 |  | No |  | -(Old)C_RLPwdwMDnSWDAU | 17.12.00
RS4 | 2021 | CGW_CCU |  | HS-MM | 송신 | CGW_CCU | CANFD | CGW_CCU | 0x70 |  |  | Yes | DAU_04_200ms | 0x403 |  | 8 | PE | 200 | FN |  | 1 |  |  | Window_RrRtPwrWdwAutoSwSta | Window_RearRightPowerWindowAutoSwitchStatus ##2G##DDM - - C_RRPwdwAutoSwDDM | 2 | 32 | RDC | B+ | 0x0:Off/0x1:On/0x2:Not Used/0x3:Error Indicator | Unsigned | 0x0 | 1 | 0 | 0 | 0 |  | No |  |  | 17.12.00
RS4 | 2021 | CGW_CCU |  | HS-MM | 송신 | CGW_CCU | CANFD | CGW_CCU | 0x70 |  |  | Yes | DAU_04_200ms | 0x403 |  | 8 | PE | 200 | FN |  | 1 |  |  | Window_RrRtPwrWdwUpSwSta | Window_RearRightPowerWindowUpSwitchStatus ##2G##DDM - - C_RRPwdwUpSwDDM | 2 | 34 | RDC | B+ | 0x0:Off/0x1:On/0x2:Not Used/0x3:Error Indicator | Unsigned | 0x0 | 1 | 0 | 0 | 0 |  | Yes | 5000 | -(Old)C_RRPwdwMUpSWDAU | 17.12.00
RS4 | 2021 | CGW_CCU |  | HS-MM | 송신 | CGW_CCU | CANFD | CGW_CCU | 0x70 |  |  | Yes | DAU_04_200ms | 0x403 |  | 8 | PE | 200 | FN |  | 1 |  |  | Window_RrRtPwrWdwDnSwSta | Window_RearRightPowerWindowDownSwitchStatus ##2G##DDM - - C_RRPwdwDnSwDDM | 2 | 36 | RDC | B+ | 0x0:Off/0x1:On/0x2:Not Used/0x3:Error Indicator | Unsigned | 0x0 | 1 | 0 | 0 | 0 |  | Yes | 5000 | -(Old)C_RRPwdwMDownSWDAU | 17.12.00
RS4 | 2021 | CGW_CCU |  | HS-MM | 송신 | CGW_CCU | CANFD | CGW_CCU | 0x70 |  |  | Yes | DAU_04_200ms | 0x403 |  | 8 | PE | 200 | FN |  | 1 |  |  | Window_PwrWdwMaintainSta | Window_DriverPowerWindowMaintainStatus ##2G##DDM - - C_PwdwMaintain | 2 | 40 | RDC | B+ | 0x0:Diasble/0x1:Enable/0x2:Not Used/0x3:Error Indicator | Unsigned | 0x0 | 1 | 0 | 0 | 0 |  | Yes | 5000 | -C_PwdwMain | 17.12.00
RS4 | 2021 | CGW_CCU |  | HS-MM | 송신 | CGW_CCU | CANFD | CGW_CCU | 0x70 |  |  | Yes | DAU_04_200ms | 0x403 |  | 8 | PE | 200 | FN |  | 1 |  |  | Window_PwrWdwMvInhbtSta | Window_PowerWindowMoveInhibitStatus ##2G##DDM - - C_PwdwInhibit | 2 | 42 | RDC,ATS | B+ | 0x0:Off/0x1:On/0x2:Not Used/0x3:Error Indicator | Unsigned | 0x0 | 1 | 0 | 0 | 0 |  | Yes | 5000 |  | 17.12.00
RS4 | 2021 | CGW_CCU |  | HS-MM | 송신 | CGW_CCU | CANFD | CGW_CCU | 0x70 |  |  | Yes | DAU_04_200ms | 0x403 |  | 8 | PE | 200 | FN |  | 1 |  |  | Window_WdwSafetyOpt |  | 3 | 44 |  | B+ | 0x0:Off/0x1:Drv Safety/0x2:Frt Safety/0x3:All Safety/0x4:Not Used/0x5:Not Used/0x6:Not Used/0x7:Error Indicator | Unsigned | 0x0 | 1 | 0 |  |  |  | Yes | 5000 |  | 19.12.07
RS4 | 2021 | CGW_CCU |  | HS-MM | 송신 | CGW_CCU | CANFD | CGW_CCU | 0x70 |  |  | Yes | DAU_04_200ms | 0x403 |  | 8 | PE | 200 | FN |  | 1 |  |  | Window_DrvPwrWdwAutoSwSta | Window_DriverPowerWindowAutoSwitchStatus | 2 | 48 |  | B+ | 0x0:Off/0x1:On/0x2:Not Used/0x3:Error Indicator | Unsigned | 0x0 | 1 | 0 | 0 | 0 |  | Yes | 5000 |  | 19.12.07
RS4 | 2021 | CGW_CCU |  | HS-MM | 송신 | CGW_CCU | CANFD | CGW_CCU | 0x70 |  |  | Yes | DAU_04_200ms | 0x403 |  | 8 | PE | 200 | FN |  | 1 |  |  | Window_DrvPwrWdwUpSwSta | Window_DriverPowerWindowUpSwitchStatus | 2 | 50 |  | B+ | 0x0:Off/0x1:On/0x2:Not Used/0x3:Error Indicator | Unsigned | 0x0 | 1 | 0 | 0 | 0 |  | Yes | 5000 |  | 19.12.07
RS4 | 2021 | CGW_CCU |  | HS-MM | 송신 | CGW_CCU | CANFD | CGW_CCU | 0x70 |  |  | Yes | DAU_04_200ms | 0x403 |  | 8 | PE | 200 | FN |  | 1 |  |  | Window_DrvPwrWdwDnSwSta | Window_DriverPowerWindowDownSwitchStatus | 2 | 52 |  | B+ | 0x0:Off/0x1:On/0x2:Not Used/0x3:Error Indicator | Unsigned | 0x0 | 1 | 0 | 0 | 0 |  | Yes | 5000 |  | 19.12.07
RS4 | 2021 | CGW_CCU |  | HS-MM | 송신 | CGW_CCU | CANFD | CGW_CCU | 0x70 |  |  | Yes | DVRS_HU_PE_00_1 | 0x0F83EA01 |  | 8 | PE | 200 | FN |  | 1 |  |  | DVRS_Rec_Crash | Crash recoding On/Off Status | 2 | 0 |  | ACC | 0x0:OFF/0x1:ON/0x2:Reserved/0x3:invalid | Unsigned | 0x3 | 1 | 0 | 0 | 0 |  | No |  | 18.11.06_ | 18.12.06
RS4 | 2021 | CGW_CCU |  | HS-MM | 송신 | CGW_CCU | CANFD | CGW_CCU | 0x70 |  |  | Yes | DVRS_HU_PE_00_1 | 0x0F83EA01 |  | 8 | PE | 200 | FN |  | 1 |  |  | DVRS_Rec_Normal | Normal recoding On/Off Status | 2 | 2 |  | ACC | 0x0:OFF/0x1:ON/0x2:Reserved/0x3:invalid | Unsigned | 0x3 | 1 | 0 | 0 | 0 |  | No |  | 18.07.03_ | 18.12.06
RS4 | 2021 | CGW_CCU |  | HS-MM | 송신 | CGW_CCU | CANFD | CGW_CCU | 0x70 |  |  | Yes | DVRS_HU_PE_00_1 | 0x0F83EA01 |  | 8 | PE | 200 | FN |  | 1 |  |  | DVRS_Display | This signal means whether to display Built-in Cam or AVN mode in AVN screen. | 4 | 4 |  | ACC | 0x0:AVN mode/0x1:Built-in Cam mode/0x2:popup mode/0x3:Built-in Cam mode Terminate Request by Home-button/0x4:Built-in Cam mode Terminate Request by Back-button/0x5:Built-in Cam update mode/0x6:Ready to update/0x7:Update complete/0x8:USB removed/0x9:Update fail (USB error)/0xA:AVN current mode Request/0xB~0xD:Reserved/0xE:Built-in Cam is in error mode/0xF:Invalid | Unsigned | 0xF | 1 | 0 | 0 | 0 |  | No |  | This signal means whether to display Built-in Cam or AVN mode in AVN screen. | 21.05.05
RS4 | 2021 | CGW_CCU |  | HS-MM | 송신 | CGW_CCU | CANFD | CGW_CCU | 0x70 |  |  | Yes | DVRS_HU_PE_00_1 | 0x0F83EA01 |  | 8 | PE | 200 | FN |  | 1 |  |  | DVRS_Rec_Crash_Prk | Crash Recording On/Off Status | 2 | 8 |  | B+ | 0x0:Off/0x1:On/0x2:Reserved/0x3:Invalid | Unsigned | 0x3 | 1 | 0 | 0 | 0 |  | No |  |  | 19.06.02
RS4 | 2021 | CGW_CCU |  | HS-MM | 송신 | CGW_CCU | CANFD | CGW_CCU | 0x70 |  |  | Yes | DVRS_HU_PE_00_1 | 0x0F83EA01 |  | 8 | PE | 200 | FN |  | 1 |  |  | DVRS_Rec_Normal_Prk | Parked Normal Recording On/Off Status | 2 | 10 |  | B+ | 0x0:Off/0x1:On/0x2:Reserved/0x3:Invalid | Unsigned | 0x3 | 1 | 0 | 0 | 0 |  | No |  | 18.11.04_ | 18.12.06
RS4 | 2021 | CGW_CCU |  | HS-MM | 송신 | CGW_CCU | CANFD | CGW_CCU | 0x70 |  |  | Yes | DVRS_HU_PE_00_1 | 0x0F83EA01 |  | 8 | PE | 200 | FN |  | 1 |  |  | DVRS_Timelapse | Timelapse Recording On/Off Status | 2 | 12 |  | ACC | 0x0:Off/0x1:On/0x2:Reserved/0x3:Invalid | Unsigned | 0x3 | 1 | 0 | 0 | 0 |  | No |  | 18.07.03_ | 18.12.06
RS4 | 2021 | CGW_CCU |  | HS-MM | 송신 | CGW_CCU | CANFD | CGW_CCU | 0x70 |  |  | Yes | DVRS_HU_PE_00_1 | 0x0F83EA01 |  | 8 | PE | 200 | FN |  | 1 |  |  | DVRS_Rec_Manual | Manual recoding On/Off Status | 2 | 14 |  | ACC | 0x0:OFF/0x1:ON/0x2:Reserved/0x3:invalid | Unsigned | 0x3 | 1 | 0 | 0 | 0 |  | No |  | 18.07.03_ | 18.12.06
RS4 | 2021 | CGW_CCU |  | HS-MM | 송신 | CGW_CCU | CANFD | CGW_CCU | 0x70 |  |  | Yes | DVRS_HU_PE_00_1 | 0x0F83EA01 |  | 8 | PE | 200 | FN |  | 1 |  |  | DVRS_Prk_time | The operation time of park mode | 8 | 16 |  | B+ | 0x00~0xFB:Park operation time/0xFC:Not support park record function./0xFD:The function is not operationable./0xFE:The function is not set./0xFF:Invalid | Unsigned | 0xFF | 1 | 0 | 0 | 0 | Hour | No |  |  | 19.12.07
RS4 | 2021 | CGW_CCU |  | HS-MM | 송신 | CGW_CCU | CANFD | CGW_CCU | 0x70 |  |  | Yes | DVRS_HU_PE_00_1 | 0x0F83EA01 |  | 8 | PE | 200 | FN |  | 1 |  |  | DVRS_Prk_Crash_Event_Count | The number of park crash event | 8 | 24 |  | B+ | 0x00~0xFD:The number of park crash event/0xFE:Park mode is not executed/0xFF:Invalid | Unsigned | 0xFF | 1 | 0 | 0 | 255 |  | No |  |  | 19.12.07
RS4 | 2021 | CGW_CCU |  | HS-MM | 송신 | CGW_CCU | CANFD | CGW_CCU | 0x70 |  |  | Yes | DVRS_HU_PE_00_1 | 0x0F83EA01 |  | 8 | PE | 200 | FN |  | 1 |  |  | DVRS_Status | Validity of DVRS information | 4 | 32 |  | ACC | 0x0:DVRS Valid/0x1:DVRS Front Camera Invalid/0x2:DVRS Rear Camera Invalid/0x3:DVRS Front_Rear Camera Inavlid/0x4:DVRS Record Invalid/0x5~0xE:Reserved/0xF:invalid | Unsigned | 0x0 | 1 | 0 | 0 | 0 |  | No |  | 18.08.16_ | 18.12.06
RS4 | 2021 | CGW_CCU |  | HS-MM | 송신 | CGW_CCU | CANFD | CGW_CCU | 0x70 |  |  | Yes | DVRS_HU_PE_00_1 | 0x0F83EA01 |  | 8 | PE | 200 | FN |  | 1 |  |  | DVRS_Event_Sound | DVRS Event Sound | 2 | 36 |  | ACC | 0x0:Off/0x1:Crash event/0x2:Switch event/0x3:Invalid | Unsigned | 0x3 | 1 | 0 | 0 | 0 |  | No |  | 18.07.03_ | 18.12.06
RS4 | 2021 | CGW_CCU |  | HS-MM | 송신 | CGW_CCU | CANFD | CGW_CCU | 0x70 |  |  | Yes | DVRS_HU_PE_00_1 | 0x0F83EA01 |  | 8 | PE | 200 | FN |  | 1 |  |  | DVRS_BeepSound | Beep sound when touching AVN screen | 2 | 38 | AMP | ACC | 0x0:OFF/0x1:ON/0x2:Keyboard On/0x3:invalid | Unsigned | 0x3 | 1 | 0 | 0 | 0 |  | No |  | Beep Trigger signal when DVRS screen on AVN 0x1 : normal trigger 0x2 : Keyboard trigger only | 20.06.12
RS4 | 2021 | CGW_CCU |  | HS-MM | 송신 | CGW_CCU | CANFD | CGW_CCU | 0x70 |  |  | Yes | DVRS_HU_PE_00_1 | 0x0F83EA01 |  | 8 | PE | 200 | FN |  | 1 |  |  | BLTN_CAM_UpdateSWType | 0x0: Old/Privious version, 0x1 : New version | 2 | 42 |  | ACC | 0x0:0ld/0x1:New/0x2:Reserved/0x3:Invalid | Unsigned | 0x0 | 1 | 0 |  |  |  | No |  | BLTN_CAM Update SW Type | 21.03.01
RS4 | 2021 | CGW_CCU |  | HS-MM | 송신 | CGW_CCU | CANFD | CGW_CCU | 0x70 |  |  | Yes | DVRS_HU_PE_00_1 | 0x0F83EA01 |  | 8 | PE | 200 | FN |  | 1 |  |  | DVRS_I2CMasterSta |  | 2 | 51 |  | B+ | 0x0:Built-in Cam has control over I2C ch/0x1:ADAS_PRK has control over I2C ch/0x2:Configure Failed/0x3:Invalid | Unsigned | 0x0 | 1 | 0 |  |  |  | No |  | This signal indicates Status of I2C Master. 0x0:Built-in Cam has control over I2C channel 0x1:ADAS_PRK has control over I2C channel 0x2:Configure Failed 0x3:Invalid | 20.10.00
RS4 | 2021 | CGW_CCU |  | HS-MM | 송신 | CGW_CCU | CANFD | CGW_CCU | 0x70 |  |  | Yes | DVRS_HU_PE_00_1 | 0x0F83EA01 |  | 8 | PE | 200 | FN |  | 1 |  |  | DVRS_CamSta |  | 3 | 53 |  | B+ | 0x0:Normal (Camera is working normally)/0x1:Power Issue/0x2:V-sync Issue/0x3:Ser/Des Lock Issue/0x4~0x6:Reserved/0x7:Invalid | Unsigned | 0x0 | 1 | 0 |  |  |  | No |  | This signal indicates Status of Rear Camera. | 19.11.05
RS4 | 2021 | CGW_CCU |  | HS-MM | 송신 | CGW_CCU | CANFD | CGW_CCU | 0x70 |  |  | Yes | DVRS_HU_PE_00_1 | 0x0F83EA01 |  | 8 | PE | 200 | FN |  | 1 |  |  | DVRS_RecSet_Normal | 0x00:Default, 0x01:Off, 0x02:On, 0x03:Invalid | 2 | 56 |  | ACC | 0x0:Default/0x1:Off/0x2:On/0x3:Invalid | Unsigned | 0x0 | 1 | 0 |  |  |  | No |  | FRS Setting for DVRS, DVRS_RecSet_Normal | 20.11.02
RS4 | 2021 | CGW_CCU |  | HS-MM | 송신 | CGW_CCU | CANFD | CGW_CCU | 0x70 |  |  | Yes | DVRS_HU_PE_00_1 | 0x0F83EA01 |  | 8 | PE | 200 | FN |  | 1 |  |  | DVRS_RecSet_Crash | 0x00:Default, 0x01:Off, 0x02:On, 0x03:Invalid | 2 | 58 |  | ACC | 0x0:Default/0x1:Off/0x2:On/0x3:Invalid | Unsigned | 0x0 | 1 | 0 |  |  |  | No |  | FRS Setting for DVRS, DVRS_RecSet_Crash | 20.11.02
RS4 | 2021 | CGW_CCU |  | HS-MM | 송신 | CGW_CCU | CANFD | CGW_CCU | 0x70 |  |  | Yes | DVRS_HU_PE_00_1 | 0x0F83EA01 |  | 8 | PE | 200 | FN |  | 1 |  |  | DVRS_RecSet_Normal_Prk | 0x00:Default, 0x01:Off, 0x02:On, 0x03:Invalid | 2 | 60 |  | ACC | 0x0:Default/0x1:Off/0x2:On/0x3:Invalid | Unsigned | 0x0 | 1 | 0 |  |  |  | No |  | FRS Setting for DVRS, DVRS_RecSet_Normal_Prk | 20.11.02
RS4 | 2021 | CGW_CCU |  | HS-MM | 송신 | CGW_CCU | CANFD | CGW_CCU | 0x70 |  |  | Yes | DVRS_HU_PE_00_1 | 0x0F83EA01 |  | 8 | PE | 200 | FN |  | 1 |  |  | DVRS_RecSet_Crash_Prk | 0x00:Default, 0x01:Off, 0x02:On, 0x03:Invalid | 2 | 62 |  | ACC | 0x0:Default/0x1:Off/0x2:On/0x3:Invalid | Unsigned | 0x0 | 1 | 0 |  |  |  | No |  | FRS Setting for DVRS, DVRS_RecSet_Crash_Prk | 20.11.02
RS4 | 2021 | CGW_CCU |  | HS-MM | 송신 | CGW_CCU | CANFD | CGW_CCU | 0x70 |  |  | Yes | EMS_01_10ms_1 | 0x02C0B501 |  | 8 | P | 20 | FN |  | 5 |  |  | EMS_Crc1Val | EMS_CyclicRedundancyCheck1Value | 16 | 0 |  | IG1 | 0xFFFF:Signal Invalid (Message with unused CRC. CRC signal is transmitted fixed value) | Unsigned | 0xFFFF | 1 | 0 | 0 | 0 |  | No |  | The data area for CRC calculation is based on the data length (DLC) of the message DB. The CRC shall be calculated over the entire data block (excluding the CRC bytes) including the user data, alive counter and Data ID - CRC Polynomial (0x1021) , Initial Value : 0xFFFF, XOR value : 0x0000, Data ID : Message ID + 0xF800 - The initial value is for CRC calculation and the message should be sent with the calculated result value. - The mathematical expression to 16 bit CRC polynomial is given here. G(x) = x16 + x12 + x5 + 1 | 18.11.08 | 2
RS4 | 2021 | CGW_CCU |  | HS-MM | 송신 | CGW_CCU | CANFD | CGW_CCU | 0x70 |  |  | Yes | EMS_01_10ms_1 | 0x02C0B501 |  | 8 | P | 20 | FN |  | 5 |  |  | EMS_AlvCnt1Val | EMS_AliveCounter1Value | 8 | 16 |  | IG1 | 0xFF:Signal Invalid (Message with unused Alive counter. Alive counter signal is transmitted fixed value) | Unsigned | 0x0 | 1 | 0 | 0 | 0 |  | No |  | For the first transmission request for a data element the counter shall be initialized with 0 and shall be incremented by 1 for every subsequent send request. When the counter reaches the maximum value(0xFF), then it shall restart with 0 for the next send request | 18.11.08 | 2
RS4 | 2021 | CGW_CCU |  | HS-MM | 송신 | CGW_CCU | CANFD | CGW_CCU | 0x70 |  |  | Yes | EMS_01_10ms_1 | 0x02C0B501 |  | 8 | P | 20 | FN |  | 5 |  |  | ENG_CrctEngTqVal | ENG_CorrectedEngineTorqueValue ##2G##EMS - EMS11 - TQI_ACOR | 12 | 24 |  | IG1 |  | Signed | 0x0 | 1 | 0 | 0 | 0 | Nm | No |  | This signal comprises the actual indicated engine torque (determined by calculation within the engine management system) (lambda control, knock control, catalyst overheating prevention function, temperature influences, TCS, TCU torque intervention etc. being taken into account). If MSB is 1, this signal is - value. else, this signal is +value. 0~10bit is used for absolute value. | 18.01.03 | 2
RS4 | 2021 | CGW_CCU |  | HS-MM | 송신 | CGW_CCU | CANFD | CGW_CCU | 0x70 |  |  | Yes | EMS_01_10ms_1 | 0x02C0B501 |  | 8 | P | 20 | FN |  | 5 |  |  | ENG_StndTqRatioVal | ENG_StandardTorqueRatioValue ##2G##EMS - EMS11 - RATIO_TQI_BAS_MAX_STND | 8 | 40 |  | IG1 |  | Unsigned | 0x7F | 0.0078 | 0 | 0 | 0 |  | No |  | This factor is calculated inside the ECU to express the long-term changes of the engine torque capabilities due to special operating conditions. It takes into consideration mainly the ambient pressure, the ambient air temperature, and the fuel quality. It is defined as follows : Torque reduction factor = Possible indicated torque for current conditions / Possible indicated torque at standard conditions It is used by the TCU to adapt the gearshift strategy. | 17.12.00 | 2
RS4 | 2021 | CGW_CCU |  | HS-MM | 송신 | CGW_CCU | CANFD | CGW_CCU | 0x70 |  |  | Yes | EMS_01_10ms_1 | 0x02C0B501 |  | 8 | P | 20 | FN |  | 5 |  |  | ENG_FrctTqVal | ENG_FrictionTorqueValue ##2G##EMS - EMS11 - TQFR | 12 | 48 |  | IG1 |  | Signed | 0x0 | 1 | 0 | 0 | 0 | Nm | No |  | This signal identifies the current engine friction loss torque. It is stored as a function of 'EngClntTempVal' and 'EngSpdVal' (FrctTqVal = f(EngClntTempVal, EngSpdVal)) in terms of an index table. The index table is corrected depending on the current load under idle conditions. The signal comprises the following influencing variables: - Engine friction = f(EngClntTempVal, EngSpdVal, m) - m= friction coefficient = f(oil,...) - Charge cycle work - Valve actuator - Air conditioner compressor - interference compensation (intermittent) - Accessories (e.g. water pump, generator, power-steering pump). The engine friction losses are dominant in conjunction with the following influencing variables. Peak loads are not included in the calculation. Consequently, the engine output torque (flywheel torque) is calculated as follows: TQ = CrctEngTqVal - FrctTqVal If MSB is 1, this signal is - value. else, this signal is +value. 0~10bit is used for absolute value. | 18.01.01 | 2
RS4 | 2021 | CGW_CCU |  | HS-MM | 송신 | CGW_CCU | CANFD | CGW_CCU | 0x70 |  |  | Yes | EMS_01_10ms_2 | 0x02C0B502 |  | 8 | P | 20 | FN |  | 5 |  |  | ENG_IndTqVal | ENG_IndicatedTorqueValue ##2G##EMS - EMS11 - TQI | 12 | 0 | AMP | IG1 |  | Signed | 0x0 | 1 | 0 | 0 | 0 | Nm | No |  | 1) In cars equipped with gasoline engines with ETC system, the signal TQI is determined on the driver’s demand including cruise control and other functions and corresponds to the theoretical engine torque. The signal comprises influences, such as the ambient temperature, the atmospheric pressure, knock control, the catalyst overheating prevention function and other corrections but it does not depend on TCS/ESC and TCU interventions realised due to reduction of airflow into the engine cylinders and due to ignition angle adjustment or injection/cylinder shut off. TQI = f (drivers demand [with the influence of cruise control and other functions without the influence of TCS/ESC and TCU interventions], ignition angle [without the influence of TCS/ ESC and TCU interventions]) 2) In cars equipped with gasoline engines without ETC system, the signal TQI is determined on the basis of the measured air mass flow (MAF) which corresponds to the theoretical engine. The signal comprises influences, such as the ambient temperature, atmospheric pressure, knock control, the catalyst overheating prevention function and other corrections but it does not depend on TCS/ESC and TCU interventions realised due to ignition angle adjustment or injection/cylinder shut off. TQI = f (MAF, ignition angle [without the influence of TCS/ESC and TCU interventions]) 3) In cars equipped with Diesel engines, the signal TQI is determined on the basis of the driver’s demanding injected Diesel amount including cruise control and other functions but does not including the influence of TCS/ESC and TCU interventions. It corresponds to the theoretical engine torque and comprises influences such as the ambient temperature, the atmospheric pressure and other corrections. TQI = f (injected Diesel amount [without TCS/ESC and TCU interventions]) In case of failures of the load signal (either MAF error or other errors depending on the system configuration), a backup value is generated from specific index tables. The backup value mode is identified by the signal F_SUB_TQI. There is a specific phase relationship between the signals TQI and F_SUB_TQI. If MSB is 1, this signal is - value. else, this signal is +value. 0~10bit is used for absolute value. | 18.01.01 | 2
RS4 | 2021 | CGW_CCU |  | HS-MM | 송신 | CGW_CCU | CANFD | CGW_CCU | 0x70 |  |  | Yes | EMS_01_10ms_2 | 0x02C0B502 |  | 8 | P | 20 | FN |  | 5 |  |  | ENG_IndTqBVal | ENG_IndicatedTorqueBValue ##2G##EMS - EMS_H12 - TQI_B | 12 | 16 |  | IG1 |  | Signed | 0x0 | 1 | 0 | 0 | 0 | Nm | No |  | TQI_B = f (actual torque + with the influence of TCS/ESC [without the influence of TCU interventions]) In cars equipped with gasoline engines with ETC system, the signal TQI is determined on actual torque. The signal comprises influences, such as the ambient temperature, the atmospheric pressure, knock control, the catalyst overheating prevention function and other corrections but it does not include TCU interventions realised due to reduction of airflow into the engine cylinders and due to ignition angle adjustment or injection/cylinder shut off. But the signal does include TCS/ESC interventions. If MSB is 1, this signal is - value. else, this signal is +value. 0~10bit is used for absolute value. | 18.01.01 | 2
RS4 | 2021 | CGW_CCU |  | HS-MM | 송신 | CGW_CCU | CANFD | CGW_CCU | 0x70 |  |  | Yes | EMS_01_10ms_2 | 0x02C0B502 |  | 8 | P | 20 | FN |  | 5 |  |  | ENG_EngSpdErrSta | ENG_EngineSpeedErrorStatus ##2G##EMS - EMS11 - F_N_ENG | 2 | 32 |  | IG1 | 0x0:No error/0x1:Engine speed sensor defective/0x2:Not used/0x3:Error indicator | Unsigned | 0x0 | 1 | 0 | 0 | 0 |  | No |  | This signal identifies an error on searching for a long tooth or on engine speed sensing. Note : in some cases a limp-home function can be activated in the ECU (the engine speed signal is then based on the camshaft signal), and the engine may run even if an error is present on the crankshaft signal. There is a specific phase relationship between the signals EngSpdVal and EngSpdErrSta. | 17.12.00 | 2
RS4 | 2021 | CGW_CCU |  | HS-MM | 송신 | CGW_CCU | CANFD | CGW_CCU | 0x70 |  |  | Yes | EMS_01_10ms_2 | 0x02C0B502 |  | 8 | P | 20 | FN |  | 5 |  |  | ENG_MafErrSta | ENG_MassAirFlowErrorStatus ##2G##EMS - EMS11 - F_SUB_TQI | 2 | 34 |  | IG1 | 0x0:No error/0x1:Error on Torque Measurement/0x2:Not used/0x3:Error indicator | Unsigned | 0x0 | 1 | 0 | 0 | 0 |  | No |  | This signal indicates error on MAF signal | 17.12.00 | 2
RS4 | 2021 | CGW_CCU |  | HS-MM | 송신 | CGW_CCU | CANFD | CGW_CCU | 0x70 |  |  | Yes | EMS_01_10ms_2 | 0x02C0B502 |  | 8 | P | 20 | FN |  | 5 |  |  | ENG_EtcLmphModSta | ENG_EtcLimphomeModeStatus ##2G##EMS - EMS_H12 - CF_Ems_EtcLimpMod | 2 | 36 |  | IG1 | 0x0:Engine control is available/0x1:ETC Limphome mode by ECU/0x2:Not used/0x3:Error indicator | Unsigned | 0x0 | 1 | 0 | 0 | 0 |  | No |  | When ETC Mal-function occurred, EMS requests Cluster to indicate limphome mode driving and inform driver to go to AS center as soon as possible. - In case of ETC malfunction, EMS finishes ETC control so that a vehicle goes to limphome mode driving (Forced idle). Since sudden vehicle speed decrease can cause uncomfortable feeling to driver, EMS needs to indicate limphome mode condition on Cluster to induce driver to go to AS center as soon as possible. | 17.12.00 | 2
RS4 | 2021 | CGW_CCU |  | HS-MM | 송신 | CGW_CCU | CANFD | CGW_CCU | 0x70 |  |  | Yes | EMS_01_10ms_2 | 0x02C0B502 |  | 8 | P | 20 | FN |  | 5 |  |  | ENG_MaxAirconTqVal | ENG_MaximumAirconTorqueValue ##2G##EMS - EMS_H12 - R_TqAcnApvC | 8 | 40 |  | IG1 | 0xFF:Error indicator | Unsigned | 0x0 | 0.2 | 0 | 0 | 0 | Nm | No |  | EMS defines the maximum allowed A/C compressor torque for drivability and engine safety. This signal offered to A/C ECU unit only in case of the external variable A/C system installed vehicle. | 17.12.00 | 2
RS4 | 2021 | CGW_CCU |  | HS-MM | 송신 | CGW_CCU | CANFD | CGW_CCU | 0x70 |  |  | Yes | EMS_01_10ms_2 | 0x02C0B502 |  | 8 | P | 20 | FN |  | 5 |  |  | ENG_AirconPrsrSnsrVal | ENG_AirconPressureSensorValue ##2G##EMS - EMS_H12 - R_PAcnC | 8 | 48 |  | IG1 | 0xFF:Error indicator | Unsigned | 0x0 | 125 | 0 | 0 | 0 | hPa | No |  | An EMS senses A/C pitot-tube pressure (between compressor & evaporator) directly with APT sensor. This signal offered to A/C ECU only in case of the external variable A/C system installed vehicle. | 17.12.00 | 2
RS4 | 2021 | CGW_CCU |  | HS-MM | 송신 | CGW_CCU | CANFD | CGW_CCU | 0x70 |  |  | Yes | EMS_01_10ms_2 | 0x02C0B502 |  | 8 | P | 20 | FN |  | 5 |  |  | ENG_IsgSta | ENG_IsgStatus ##2G##EMS - EMS_H12 - CF_Ems_IsgStat | 3 | 59 | PSM,APSM,RLPSM,RRPSM,RLHV,RRHV,SHVU_RR,DPSS | IG1 | 0x0:ISG is not operating Normal engine operating without ISG/0x1:Idle stop is activated Idle is stopped by ECU during driving/0x2:Automatically started by ECU Engine is automatically started by ECU regardless driver’s volition during idle stop because the condition that ISG function to be prohibited is satisfied, for example SOC is too low./0x3:ISG is prohibited Driver prohibits to activate ISG in order to avoid start lag when he met traffic jam for example./0x4:Fault existing in ISG. Idle stop is prohibited and engine started automatically if it is idle stop condition./0x5:Idle stop is inhibited by system automatically for safety and convenient condition related with battery SOC, brake vacuum pressure etc. ISG function check for EOL./0x6:Auto start is deactivated system automatically to keep safety, Such as door open, hood open and seat belt unlock./0x7:If driver shift gear N to D range without braking to make auto starting. (Economy ISG Only) | Unsigned | 0x0 | 1 | 0 | 0 | 0 |  | No |  | 1. ISG Status expressing CAN message divided by CF_EMS_IsgStat and CF_EMS_IsgStat2 2. In EMS , CF_EMS_IsgStat and CF_EMS_IsgStat2 do not duplicate the output condition (EX: If CF_EMS_IsgStat is 01h~07h, CF_EMS_IsgStat2 is 00h) 0x0:ISG is not operating Normal engine operating without ISG/0x1:Idle stop is activated Idle is stopped by ECU during driving/0x2:Automatically started by ECU Engine is automatically started by ECU regardless driver’s volition during idle stop because the condition that ISG function to be prohibited is satisfied, for example SOC is too low./0x3:ISG is prohibited Driver prohibits to activate ISG in order to avoid start lag when he met traffic jam for example./0x4:Fault is existing in ISG There is fault, which is related with ISG. So, idle stop is prohibited and engine started automatically if it is idle stop condition. But for the vehicles that use CF_EMS_ISGStat2, the condition for not-activated battery sensor can be ignored./0x5:Idle stop is inhibited by system automatically for safety and convenient condition related with battery SOC, brake vacuum pressure etc. ISG function check for EOL./0x6:Auto start is deactivated system automatically to keep safety, Such as door open, hood open and seat belt unlock./0x7:If driver shift gear N to D range without braking to make auto starting. (Economy ISG Only) | 17.12.02 | 2
RS4 | 2021 | CGW_CCU |  | HS-MM | 송신 | CGW_CCU | CANFD | CGW_CCU | 0x70 |  |  | Yes | EMS_01_10ms_2 | 0x02C0B502 |  | 8 | P | 20 | FN |  | 5 |  |  | ENG_OilLvlSta | ENG_OilLevelStatus ##2G##EMS - EMS_H12 - CF_Ems_OilChg | 2 | 62 |  | IG1 | 0x0:OIL LEVEL LAMP Off/0x1:OIL LEVEL LAMP On/0x2:Not used/0x3:Error indicator | Unsigned | 0x0 | 1 | 0 | 0 | 0 |  | No |  | This signal indicates the replace time of engine oil. | 17.12.00 | 2
RS4 | 2021 | CGW_CCU |  | HS-MM | 송신 | CGW_CCU | CANFD | CGW_CCU | 0x70 |  |  | Yes | EMS_01_10ms_3 | 0x02C0B503 |  | 8 | P | 20 | FN |  | 5 |  |  | ENG_TrgtIdleRpmVal | ENG_TargetIdleRpmValue ##2G##EMS - EMS_H12 - R_NEngIdlTgC | 8 | 0 |  | IG1 | 0xFF:Error indicator | Unsigned | 0x0 | 10 | 0 | 0 | 0 | rpm | No |  | The stationary target speed depends principally of the engine coolant temperature. There is a difference between the target speed for manual transmission MT and automatic transmission (AT) in ’neutral’ and AT in ’drive’. - Immediately after start the catalyst heating function may increase the target speed - The battery charge monitoring increase the target speed. - For A/C use the target speed may be increased | 17.12.00 | 2
RS4 | 2021 | CGW_CCU |  | HS-MM | 송신 | CGW_CCU | CANFD | CGW_CCU | 0x70 |  |  | Yes | EMS_01_10ms_3 | 0x02C0B503 |  | 8 | P | 20 | FN |  | 5 |  |  | ENG_GearShftUpDis | ENG_GearShiftUpDisplay ##2G##EMS - EMS_H12 - CF_Ems_UpTarGr | 2 | 8 |  | IG1 | 0x0:Gear Shiftup Display Off/0x1:Gear Shiftup Display On/0x2:Not used/0x3:Error indicator | Unsigned | 0x0 | 1 | 0 | 0 | 0 |  | No |  | This signal represents gear shift up display status. EMS transmits gear shift up status to the cluster. | 17.12.00 | 2
RS4 | 2021 | CGW_CCU |  | HS-MM | 송신 | CGW_CCU | CANFD | CGW_CCU | 0x70 |  |  | Yes | EMS_01_10ms_3 | 0x02C0B503 |  | 8 | P | 20 | FN |  | 5 |  |  | ENG_GearShftDnDis | ENG_GearShiftDownDisplay ##2G##EMS - EMS_H12 - CF_Ems_DownTarGr | 2 | 10 |  | IG1 | 0x0:Gear Shiftdown Display Off/0x1:Gear Shiftdown Display On/0x2:Not used/0x3:Error indicator | Unsigned | 0x0 | 1 | 0 | 0 | 0 |  | No |  | This signal represents gear shift down display status. EMS transmits gear shift down status to the cluster. | 17.12.00 | 2
RS4 | 2021 | CGW_CCU |  | HS-MM | 송신 | CGW_CCU | CANFD | CGW_CCU | 0x70 |  |  | Yes | EMS_01_10ms_3 | 0x02C0B503 |  | 8 | P | 20 | FN |  | 5 |  |  | ENG_DsrGearPosDis | ENG_DesirableGearPositionDisplay ##2G##EMS - EMS_H12 - CF_Ems_DesCurGr | 4 | 12 |  | IG1 | 0x0:No display/0x1:Gear Position 1 display/0x2:Gear Position 2 display/0x3:Gear Position 3 display/0x4:Gear Position 4 display/0x5:Gear Position 5 display/0x6:Gear Position 6 display/0x7:Gear Position 7 display/0x8:Gear Position 8 display/0x9:Gear Position 9 display/0xA:Gear Position 10 display/0xF:Error indicator | Unsigned | 0x0 | 1 | 0 | 0 | 0 |  | No |  | This signal represents desirable gear position of current driving condition. EMS transmits desirable gear position to the cluster. | 17.12.00 | 2
RS4 | 2021 | CGW_CCU |  | HS-MM | 송신 | CGW_CCU | CANFD | CGW_CCU | 0x70 |  |  | Yes | EMS_01_10ms_3 | 0x02C0B503 |  | 8 | P | 20 | FN |  | 5 |  |  | ENG_SldFuncSta | ENG_SpeedLimitFunctionStatus ##2G##EMS - EMS_H12 - CF_Ems_SldAct | 2 | 16 |  | IG1 | 0x0:Speed limiter function is not active/0x1:Speed limiter function is active/0x2:Not used/0x3:Error indicator | Unsigned | 0x0 | 1 | 0 | 0 | 0 |  | No |  | This signal indicates that if speed limiter function is active or not. If the speed limiter function is activated then CF_Ems_SldAct = 1. Although “SLD Main” switch is on, if the Speed limiter function is deactivated then CF_Ems_SldAct should be set to ‘0’. | 17.12.00 | 2
RS4 | 2021 | CGW_CCU |  | HS-MM | 송신 | CGW_CCU | CANFD | CGW_CCU | 0x70 |  |  | Yes | EMS_01_10ms_3 | 0x02C0B503 |  | 8 | P | 20 | FN |  | 5 |  |  | ENG_SldActnSta | ENG_SpeedLimitActionStatus ##2G##EMS - EMS_H12 - CF_Ems_SldPosAct | 2 | 18 |  | IG1 | 0x0:Positive action is not active/0x1:Positive action is active/0x2:Not used/0x3:Error indicator | Unsigned | 0x0 | 1 | 0 | 0 | 0 |  | No |  | This signal indicates that if positive action of a driver at speed limiter function is active or not. If the positive action is activated then CF_Ems_SldPosAct = 1, which let the current vehicle speed to exceed the limit speed set from a driver. If kick-down switch isn’t connected to engine ECU directly, ECU can recognize the positive action of a driver from accel pedal position indirectly. When current vehicle speed exceeds the limit speed, vehicle reaction should be distinguished (e.g. lamp reaction or audio warning signal reaction) depending on the status of “CF_Ems_SldPosAct” | 17.12.00 | 2
RS4 | 2021 | CGW_CCU |  | HS-MM | 송신 | CGW_CCU | CANFD | CGW_CCU | 0x70 |  |  | Yes | EMS_01_10ms_3 | 0x02C0B503 |  | 8 | P | 20 | FN |  | 5 |  |  | ENG_FuelTnkPrsrSta | ENG_FuelTankPressureStatus ##2G##EMS - EMS_H12 - CF_Ems_HPresStat | 2 | 20 |  | IG1 | 0x0:Fuel Tank is not in high Pressure/0x1:Fuel Tank is in high Pressure/0x2:Not used/0x3:Error indicator | Unsigned | 0x0 | 1 | 0 | 0 | 0 |  | No |  | This signal indicates that if fuel tank is high Pressure or not. If the fuel tank is in high pressure status then CF_Ems_HPresStat = ‘1’. If the fuel tank isn’t in high pressure status then CF_Ems_HPresStat should be set to ‘0’. | 17.12.00 | 2
RS4 | 2021 | CGW_CCU |  | HS-MM | 송신 | CGW_CCU | CANFD | CGW_CCU | 0x70 |  |  | Yes | EMS_01_10ms_3 | 0x02C0B503 |  | 8 | P | 20 | FN |  | 5 |  |  | ENG_IsgBzrReq | ENG_IsgBuzzerRequest ##2G##EMS - EMS_H12 - CF_Ems_IsgBuz | 2 | 22 |  | IG1 | 0x0:Request buzzer OFF/0x1:Request buzzer ON/0x2:Not used/0x3:Error indicator | Unsigned | 0x0 | 1 | 0 | 0 | 0 |  | No |  | This signal is for Economy Type ISG. This signal is reminding for preventing sudden starting immediately just after engine restarted or driver shift gear N to D range without braking to make auto starting. It transfer first 3 times why if valid one is missing. In the case of 0x1, Cluster Action : Buzzer on | 17.12.00 | 2
RS4 | 2021 | CGW_CCU |  | HS-MM | 송신 | CGW_CCU | CANFD | CGW_CCU | 0x70 |  |  | Yes | EMS_01_10ms_3 | 0x02C0B503 |  | 8 | P | 20 | FN |  | 5 |  |  | ENG_IsgFuelCnsmptDis | ENG_IsgFuelConsumptionDisplay ##2G##EMS - EMS_H12 - CF_Ems_IdlStpFCO | 2 | 24 |  | IG1 | 0x0:Not fuel consumption/0x1:Fuel consumption(=1mL)/0x2:Not used/0x3:Error indicator | Unsigned | 0x0 | 1 | 0 | 0 | 0 |  | No |  | This signal is the fuel consumption during Idle stop for display to cluster. It transfer first 3 times during 0.001L why if valid one is missing, other valid signals are used for extra signals. So, cluster displays 0.001L at only one among three signals. | 17.12.00 | 2
RS4 | 2021 | CGW_CCU |  | HS-MM | 송신 | CGW_CCU | CANFD | CGW_CCU | 0x70 |  |  | Yes | EMS_01_10ms_3 | 0x02C0B503 |  | 8 | P | 20 | FN |  | 5 |  |  | ENG_FuelCapOpnSta | ENG_FuelCapOpenStatus ##2G##EMS - EMS_H12 - CF_Ems_FCopen | 2 | 26 |  | IG1 | 0x0:Fuel cap isn't opened/0x1:Fuel cap is opened/0x2:Not used/0x3:Error indicator | Unsigned | 0x0 | 1 | 0 | 0 | 0 |  | No |  | This signal indicates that if fuel cap is opened or not. If the fuel cap is opened then CF_Ems_FCopen = 1. If the fuel tank isn’t opened then CF_Ems_FCopen should be set to ‘0’. | 17.12.00 | 2
RS4 | 2021 | CGW_CCU |  | HS-MM | 송신 | CGW_CCU | CANFD | CGW_CCU | 0x70 |  |  | Yes | EMS_01_10ms_3 | 0x02C0B503 |  | 8 | P | 20 | FN |  | 5 |  |  | ENG_EcoDrvActvSta | ENG_EcoDriveActiveStatus ##2G##EMS - EMS_H12 - CF_Ems_ActEcoAct | 2 | 28 |  | IG1 | 0x0:Active Eco Drive is not active/0x1:Active Eco Drive is active/0x2:Not used/0x3:Error indicator | Unsigned | 0x0 | 1 | 0 | 0 | 0 |  | No |  | This signal indicates if Active Eco Drive function is active or not. If Active Eco Drive function is active, then CF_Ems_ActEcoAct =1. | 17.12.00 | 2
RS4 | 2021 | CGW_CCU |  | HS-MM | 송신 | CGW_CCU | CANFD | CGW_CCU | 0x70 |  |  | Yes | EMS_01_10ms_3 | 0x02C0B503 |  | 8 | P | 20 | FN |  | 5 |  |  | ENG_EngRunSta | ENG_EngineRunningStatus ##2G##EMS - EMS_H12 - CF_Ems_EngRunNorm | 2 | 30 |  | IG1 | 0x0:Engine Stop or Starting Phase/0x1:Engine Running/0x2:Not used/0x3:Error indicator | Unsigned | 0x0 | 1 | 0 | 0 | 0 |  | No |  | This signal is indicating normal engine running status. When engine is normal engine running state out of start, the signal turns to 1, otherwise 0 including engine stop & starting phase(cranking). | 17.12.00 | 2
RS4 | 2021 | CGW_CCU |  | HS-MM | 송신 | CGW_CCU | CANFD | CGW_CCU | 0x70 |  |  | Yes | EMS_01_10ms_3 | 0x02C0B503 |  | 8 | P | 20 | FN |  | 5 |  |  | ENG_Isg2Sta | ENG_Isg2Status ##2G##EMS - EMS_H12 - CF_Ems_IsgStat2 | 2 | 32 |  | IG1 | 0x0:Default/0x1:The condition for not-activated battery sensor. (Except EOL condition.)/0x2:In Auto Start status, when rapidly accelerating before complete gear shift. (Economy ISG Only)/0x3:Error indicator | Unsigned | 0x0 | 2 | 0 | 0 | 0 |  | No |  | 1. ISG Status CAN message is divided by CF_EMS_IsgStat and CF_EMS_IsgStat2 2. CF_EMS_IsgStat and CF_EMS_IsgStat2 do not duplicate the output condition (EX: If CF_EMS_IsgStat2 is 01h~03h, CF_EMS_IsgStat is 00h) | 17.12.00 | 2
RS4 | 2021 | CGW_CCU |  | HS-MM | 송신 | CGW_CCU | CANFD | CGW_CCU | 0x70 |  |  | Yes | EMS_01_10ms_3 | 0x02C0B503 |  | 8 | P | 20 | FN |  | 5 |  |  | ENG_IgnOnSta | ENG_IgnitionOnStatus ##2G##EMS - EMS11 - SWI_IGK | 2 | 34 |  | IG1 | 0x0:KEY OFF, control unit in self-holding phase/0x1:KEY ON/0x2:Not used/0x3:Error indicator | Unsigned | 0x1 | 1 | 0 | 0 | 0 |  | No |  | Status of ignition lock. | 17.12.00 | 2
RS4 | 2021 | CGW_CCU |  | HS-MM | 송신 | CGW_CCU | CANFD | CGW_CCU | 0x70 |  |  | Yes | EMS_01_10ms_3 | 0x02C0B503 |  | 8 | P | 20 | FN |  | 5 |  |  | ENG_Ack4TcsSta | ENG_AcknowledgeForTcsStatus ##2G##EMS - EMS11 - ACK_TCS | 2 | 36 |  | IG1 | 0x0:TCS message not received within the last 500 ms, or a plausibility error in torque intervention is ON/0x1:TCS message received, and no plausibility error/0x2:Not used/0x3:Error indicator | Unsigned | 0x0 | 1 | 0 | 0 | 0 |  | No |  | Monitoring of TCS message; the EMS checks whether at least one new message has been transferred within 500 ms, and whether there is no plausibility error in conjunction with a torque intervention. If this case occurs, the bit is set; otherwise it is reset. Plausibility check - torque intervention: - Test criteria: TCS mode, criteria C1: (TCS_REQ=1) & (TQI_TCS<FFH) & (MSR_C_REQ = 0) & (TQI_MSR = 00H) MSR mode, criteria C2: (TCS_REQ=0) & (TQI_TCS=1’s complement of TQI_MSR) & (MSR_C_REQ = 1) & (TQI_MSR > 00H) No intervention, criteria C3 : (TCS_REQ=0) & (TQI_TCS=FFH) & (MSR_C_REQ = 0) & (TQI_MSR = 00H) - Criterion for error setting: C1 v C2 v C3 ≠ 1 (none of C1,C2 and C3 is true) for n message transmissions TCS1 (n=10) - Criterion for remedying an error: Ignition OFF; transmission is re-started if plausibility is OK for at least one CAN transmission. | 17.12.00 | 2
RS4 | 2021 | CGW_CCU |  | HS-MM | 송신 | CGW_CCU | CANFD | CGW_CCU | 0x70 |  |  | Yes | EMS_01_10ms_3 | 0x02C0B503 |  | 8 | P | 20 | FN |  | 5 |  |  | ENG_FuelCutOffSta | ENG_FuelCutOffStatus ##2G##EMS - EMS11 - PUC_STAT | 2 | 38 |  | IG1 | 0x0:Engine not in fuel cut off/0x1:Engine in fuel cut off/0x2:Not used/0x3:Error indicator | Unsigned | 0x0 | 1 | 0 | 0 | 0 |  | No |  | If the PUC_STAT - bit = 1 then the engine is in fuel cut off state, i.e. e. no injection is applied. | 17.12.00 | 2
RS4 | 2021 | CGW_CCU |  | HS-MM | 송신 | CGW_CCU | CANFD | CGW_CCU | 0x70 |  |  | Yes | EMS_01_10ms_3 | 0x02C0B503 |  | 8 | P | 20 | FN |  | 5 |  |  | ENG_CrctTqSta | ENG_CorrectedTorqueStatus ##2G##EMS - EMS11 - TQ_COR_STAT | 2 | 40 |  | IG1 | 0x0:The desired intervention regarding ignition angle retardation and cylinder shut-off is executed. (Default value)/0x1:The desired intervention regarding ignition angle retardation and cylinder shut-off is executed; however, the requested target torque can not be adjusted precisely (torque steps)/0x2:The torque reduction regarding the ignition angle retardation cannot be completely executed. A cylinder shut-off is not possible at this time./0x3:Due to a failure detected the desired torque intervention for TCS regarding the ignition angle and cylinder shut-off is no longer executed. | Unsigned | 0x0 | 1 | 0 | 0 | 0 |  | No |  | The information TQ_COR_STAT informs the TCS or the TCU whether and to which extent injection and ignition interventions are admitted. 0x0:The desired intervention regarding ignition angle retardation and cylinder shut-off is executed. (Default value)/0x1:The desired intervention regarding ignition angle retardation and cylinder shut-off is executed; however, the requested target torque can not be adjusted precisely (torque steps)/0x2:The torque reduction regarding the ignition angle retardation cannot be completely executed. A cylinder shut-off is not possible at this time. Therefore a remaining torque (as difference between TQI_ASR/GS_REQ and TQI_INTV) is present and cannot be reduced./0x3:Due to a failure detected by a diagnosis function of the engine management system, the desired torque intervention for TCS regarding the ignition angle and cylinder shut-off is no longer executed.The torque intervention is terminated, the engine management system resets the requested engine torque to the TQI value using a ramp. | 17.12.02 | 2
RS4 | 2021 | CGW_CCU |  | HS-MM | 송신 | CGW_CCU | CANFD | CGW_CCU | 0x70 |  |  | Yes | EMS_01_10ms_3 | 0x02C0B503 |  | 8 | P | 20 | FN |  | 5 |  |  | ENG_AirCompRlySta | ENG_AirCompressorRelayStatus ##2G##EMS - EMS11 - RLY_AC | 2 | 42 |  | IG1 | 0x0:Air conditioner compressor relay OFF/0x1:Air conditioner compressor relay ON/0x2:Not used/0x3:Error indicator | Unsigned | 0x0 | 1 | 0 | 0 | 0 |  | No |  | The signal RLY_AC identifies the activation of the air conditioner compressor relay. | 17.12.00 | 2
RS4 | 2021 | CGW_CCU |  | HS-MM | 송신 | CGW_CCU | CANFD | CGW_CCU | 0x70 |  |  | Yes | EMS_01_10ms_3 | 0x02C0B503 |  | 8 | P | 20 | FN |  | 5 |  |  | ENG_LnchCntrlSta | ENG_LaunchControlStatus | 3 | 45 |  | IG1 | 0x0:Off state/0x1:Standby/0x2:Ready/0x3:Lanch/0x4:Error indicator | Unsigned | 0x0 | 1 | 0 | 0 | 0 |  | No |  | State of Launch Control | 17.11.00 | 2
RS4 | 2021 | CGW_CCU |  | HS-MM | 송신 | CGW_CCU | CANFD | CGW_CCU | 0x70 |  |  | Yes | EMS_01_10ms_3 | 0x02C0B503 |  | 8 | P | 20 | FN |  | 5 |  |  | ENG_EngSpdVal | ENG_EngineSpeedValue ##2G##EMS - EMS11 - N | 16 | 48 | AMP | IG1 |  | Unsigned | 0x0 | 0.25 | 0 | 0 | 0 | rpm | No |  | This signal is generated by crankshaft segment period measurement (in case of an six-cylinder engine, this corresponds to a crankshaft angle of 120°) and measured with a resolution of 4 us. This signal is represented as a 16 bit value. The signal is no | 17.12.00 | 2
RS4 | 2021 | CGW_CCU |  | HS-MM | 송신 | CGW_CCU | CANFD | CGW_CCU | 0x70 |  |  | Yes | EMS_01_10ms_4 | 0x02C0B504 |  | 8 | P | 20 | FN |  | 5 |  |  | ENG_FuelCnsmptVal | ENG_FuelConsumptionValue ##2G##EMS - EMS20 - FCO | 16 | 8 |  | IG1 |  | Unsigned | 0x0 | 0.128 | 0 | 0 | 0 | ul | No |  | The EMS uses the signal 'FCO' (FUEL CONSUMPTION) to inform other ECUs about the current consumption. | 17.12.00 | 2
RS4 | 2021 | CGW_CCU |  | HS-MM | 송신 | CGW_CCU | CANFD | CGW_CCU | 0x70 |  |  | Yes | EMS_01_10ms_4 | 0x02C0B504 |  | 8 | P | 20 | FN |  | 5 |  |  | ENG_TrgtFuelPmpPrsrVal | ENG_TargetFuelPumpPressureValue ##2G##EMS - EMS20 - CF_Ems_PumpTPres | 8 | 24 |  | IG1 |  | Unsigned | 0x0 | 3.137254902 | 0 | 0 | 0 | kPa | No |  | This signal indicates the Target Pressure of Fuel Pump | 17.12.00 | 2
RS4 | 2021 | CGW_CCU |  | HS-MM | 송신 | CGW_CCU | CANFD | CGW_CCU | 0x70 |  |  | Yes | EMS_01_10ms_4 | 0x02C0B504 |  | 8 | P | 20 | FN |  | 5 |  |  | ENG_VehSpdHiVal | ENG_VehicleSpeedHighValue | 9 | 32 | AMP | IG1 | 0x1FF:Error indicator | Unsigned | 0x0 | 1 | 0 | 0 | 0 | km/h | No |  | This signal provides the one wheel velocity with resolution of 1 km/h, and have 9 bits lengh. In case of failure of sheel speed sensor, the value 1FF is used as error identifier | 18.01.01 | 2
RS4 | 2021 | CGW_CCU |  | HS-MM | 송신 | CGW_CCU | CANFD | CGW_CCU | 0x70 |  |  | Yes | EMS_01_10ms_4 | 0x02C0B504 |  | 8 | P | 20 | FN |  | 5 |  |  | ENG_SldSwSta | The status of Speed limiter function. | 2 | 43 |  | IG1 | 0x0:Speed limiter function is OFF/0x1:Speed limiter function is Active(Kickdown)/0x2:Speed limiter function is Pause/0x3:Error indicator | Unsigned | 0x0 | 1 | 0 |  |  |  | No |  | This signal indicates the status of Speed limiter function. | 19.12.08 | 2 |  |  |  | 0x0
RS4 | 2021 | CGW_CCU |  | HS-MM | 송신 | CGW_CCU | CANFD | CGW_CCU | 0x70 |  |  | Yes | EMS_01_10ms_4 | 0x02C0B504 |  | 8 | P | 20 | FN |  | 5 |  |  | ENG_SldDrvAlertDisp | The status of No Sld Engaged or Sld Disengaged. | 2 | 45 |  | IG1 | 0x0:Default/0x1:SldDisengaged/0x2:NoSldEngaged/0x3:ErrorIndicator | Unsigned | 0x0 | 1 | 0 |  |  |  | No |  | If EMS sends the No Sld engaged status or Sld Disengaged status, Cluster shall display the status of Sld. | 19.12.08 | 2 |  |  |  | 0x0
RS4 | 2021 | CGW_CCU |  | HS-MM | 송신 | CGW_CCU | CANFD | CGW_CCU | 0x70 |  |  | Yes | EMS_01_10ms_4 | 0x02C0B504 |  | 8 | P | 20 | FN |  | 5 |  |  | ENG_VehSpdLimVal | ENG_VehicleSpeedLimitValue ##2G##EMS - EMS_H12 - SLD_VS, EMS20-SLD_VS_EXT | 9 | 55 |  | IG1 | 0x1FF:Error indicator | Unsigned | 0x0 | 1 | 0 | 0 | 0 | km/h | No |  | The vehicle speed which is measured by the EMS has to be sent to CLUSTER. This value is used for limiting speed of EMS. EMS limite vehicle speed as this value. | 18.01.01 | 2
RS4 | 2021 | CGW_CCU |  | HS-MM | 송신 | CGW_CCU | CANFD | CGW_CCU | 0x70 |  |  | Yes | EMS_02_10ms_1 | 0x04010001 |  | 8 | P | 20 | FN |  | 5 |  |  | EMS_Crc2Val | EMS_CyclicRedundancyCheck2Value | 16 | 0 |  | IG1 | 0xFFFF:Signal Invalid (Message with unused CRC. CRC signal is transmitted fixed value) | Unsigned | 0xFFFF | 1 | 0 | 0 | 0 |  | No |  | The data area for CRC calculation is based on the data length (DLC) of the message DB. The CRC shall be calculated over the entire data block (excluding the CRC bytes) including the user data, alive counter and Data ID - CRC Polynomial (0x1021) , Initial Value : 0xFFFF, XOR value : 0x0000, Data ID : Message ID + 0xF800 - The initial value is for CRC calculation and the message should be sent with the calculated result value. - The mathematical expression to 16 bit CRC polynomial is given here. G(x) = x16 + x12 + x5 + 1 | 18.11.08 | 2
RS4 | 2021 | CGW_CCU |  | HS-MM | 송신 | CGW_CCU | CANFD | CGW_CCU | 0x70 |  |  | Yes | EMS_02_10ms_1 | 0x04010001 |  | 8 | P | 20 | FN |  | 5 |  |  | EMS_AlvCnt2Val | EMS_AliveCounter2Value | 8 | 16 |  | IG1 | 0xFF:Signal Invalid (Message with unused Alive counter. Alive counter signal is transmitted fixed value) | Unsigned | 0x0 | 1 | 0 | 0 | 0 |  | No |  | For the first transmission request for a data element the counter shall be initialized with 0 and shall be incremented by 1 for every subsequent send request. When the counter reaches the maximum value(0xFF), then it shall restart with 0 for the next send request | 18.11.08 | 2
RS4 | 2021 | CGW_CCU |  | HS-MM | 송신 | CGW_CCU | CANFD | CGW_CCU | 0x70 |  |  | Yes | EMS_02_10ms_1 | 0x04010001 |  | 8 | P | 20 | FN |  | 5 |  |  | ENG_BrkSwSta | ENG_BrakeSwitchStatus ##2G##EMS - EMS12 - BRAKE_ACT | 2 | 32 | ICC | IG1 | 0x0:Brake switch is not pressed (OFF)/0x1:Brake switch is pressed (ON)/0x2:EMS does not support this function./0x3:Brake switch failure | Unsigned | 0x1 | 1 | 0 | 0 | 0 |  | No |  | This signal indicates that a brake switch is activated or not. When the brake switch is activated(pressed) its value is 01H otherwise its value is 00H. If the EMS does not support this signal the value is 02H. Physical range : 0 ... 100 Conversion : (PH) = (Unsigned)0.002 * (HEX)[%] | 18.11.00 | 2
RS4 | 2021 | CGW_CCU |  | HS-MM | 송신 | CGW_CCU | CANFD | CGW_CCU | 0x70 |  |  | Yes | EMS_02_10ms_1 | 0x04010001 |  | 8 | P | 20 | FN |  | 5 |  |  | ENG_ObdFrzFrmSta | ENG_ObdFreezeFrameStatus ##2G##EMS - EMS12 - OBD_FRF_ACK | 6 | 34 |  | IG1 |  | Unsigned | 0x0 | 1 | 0 | 0 | 0 |  | No |  | An ECU which detects an OBD fault, requires the EMS to store a set of environmental conditions (freeze frame). If the EMS follows this requirement it is acknowledged in OBD_FRF_ACK. Also the synchronization of OBD relevant ECUs is made by this signal: Bit 3-5 is used for freeze frame acknowledgement. Bit 2 is set, in case a driving cycle has started. Bit 1 is set, in case a trip is finished. Bit 0 is set, in case a warm up cycle is finished. Bit 5, 4, 3 freeze frame status : 0 - No freeze frame stored 1 - Freeze frame requested by EMS 2 - Freeze frame requested by TCU 3 - Freeze frame requested by TCS 4~7 - Reserved | 17.12.00 | 2
RS4 | 2021 | CGW_CCU |  | HS-MM | 송신 | CGW_CCU | CANFD | CGW_CCU | 0x70 |  |  | Yes | EMS_02_10ms_1 | 0x04010001 |  | 8 | P | 20 | FN |  | 5 |  |  | ENG_EngClntTempVal | ENG_EngineCoolantTemperatureValue ##2G##EMS - EMS12 - TEMP_ENG | 8 | 40 |  | IG1 | 0xFF:Error indicator | Unsigned | 0xFF | 0.75 | -48 | 0 | 0 | ℃ | No |  | Engine coolant temperature in EMS sensed via an A/D converter; converted into degrees centigrade (°C). | 17.12.00 | 2
RS4 | 2021 | CGW_CCU |  | HS-MM | 송신 | CGW_CCU | CANFD | CGW_CCU | 0x70 |  |  | Yes | EMS_02_10ms_1 | 0x04010001 |  | 8 | P | 20 | FN |  | 5 |  |  | ENG_MafCrctVal | ENG_MassAirFlowCorrectionValue ##2G##EMS - EMS12 - MAF_FAC_ALTI_MMV | 8 | 48 |  | IG1 | 0x80:Error indicator | Unsigned | 0x80 | 0.00781 | 0 | 0 | 0 |  | No |  | The altitude correction factor MAF_FAC_ALTI_MMV is calculated from division of MAF by MAF_SUB_DIAG (=limp home-value for MAF) or from AMP_AD by 1013 mbar in order to take into account different atmospheric pressures at different altitudes. The Initial-value of 1.0 indicates sea-level, whereas lower values indicate altitude. MAF_FAC_ALTI_MMV is limited to C_MAF_FAC_ALTI_MMV_MIN (=0.6) and C_MAF_FAC_ALTI_MMV_MAX (=1.1) by calibration. | 17.12.00 | 2
RS4 | 2021 | CGW_CCU |  | HS-MM | 송신 | CGW_CCU | CANFD | CGW_CCU | 0x70 |  |  | Yes | EMS_02_10ms_1 | 0x04010001 |  | 8 | P | 20 | FN |  | 5 |  |  | ENG_BattDscnctSta | ENG_BatteryDisconnectStatus ##2G##EMS - EMS12 - VB_OFF_ACT | 2 | 56 |  | IG1 | 0x0:no battery disconnection detected/0x1:battery disconnection detected and failure memory erased/0x2:Not used/0x3:Error indicator | Unsigned | 0x0 | 1 | 0 | 0 | 0 |  | No |  | The signal specifies that ECU has detected a disconnection of the battery since last driving cycle, and therefore has reset the adaptive values and failure memory. If the EMS does not support this signal the value is 00H The failure memory erasure is activated only if the calibration C_CONF_NVMY_RST is set to 1 inside the EMS. | 17.12.00 | 2
RS4 | 2021 | CGW_CCU |  | HS-MM | 송신 | CGW_CCU | CANFD | CGW_CCU | 0x70 |  |  | Yes | EMS_02_10ms_1 | 0x04010001 |  | 8 | P | 20 | FN |  | 5 |  |  | OBD_MilConfgVal | OBD_MalfunctionIndicationLampConfigurationValue ##2G##EMS - EMS12 - CONF_MIL_FMY | 3 | 58 |  | IG1 | 0x0:no MIL, Failure Memory Management OBD-I/0x1:MIL Treatment OBD-I, Failure Memory Management OBD-I/0x2:MIL Treatment OBD-II, Exception/0x3:MIL Treatment OBD-II, Failure Memory Management OBD-II/0x4:MIL Treatment E-OBD, Failure Memory Management E-OBD/0x5:MIL Treatment K-OBD, Failure Memory Management K-OBD | Unsigned | 0x3 | 1 | 0 | 0 | 0 |  | No |  | The signal specifies the Configuration of the MIL Handling and Failure Memory Management by ECU. | 17.12.00 | 2
RS4 | 2021 | CGW_CCU |  | HS-MM | 송신 | CGW_CCU | CANFD | CGW_CCU | 0x70 |  |  | Yes | EMS_02_10ms_1 | 0x04010001 |  | 8 | P | 20 | FN |  | 5 |  |  | ENG_EngSta | ENG_EngineStatus ##2G##EMS - EMS16 - ENG_STAT | 3 | 61 | RWPC,PSM,APSM,RLPSM,RRPSM,RLHV,RRHV,SHVU_RR,RDC,DPSS | IG1 | 0x0:Engine Stop/0x1:Cranking/0x2:Stalled/0x3:Running/0x4:Reserved/0x5:Reserved/0x6:Reserved/0x7:Fault | Unsigned | 0x0 | 1 | 0 | 0 | 0 |  | No |  | This signal indicates that a status of engine. | 17.12.00 | 2
RS4 | 2021 | CGW_CCU |  | HS-MM | 송신 | CGW_CCU | CANFD | CGW_CCU | 0x70 |  |  | Yes | EMS_02_10ms_2 | 0x04010002 |  | 8 | P | 20 | FN |  | 5 |  |  | ENG_Ack4EngStpSta | ENG_AcknowledgeForEngineStopStatus ##2G##EMS - EMS12 - ACK_ES | 2 | 0 |  | IG1 | 0x0:No acknowledgement/0x1:Acknowledgement engine stopped/0x2:Not used/0x3:Error indicator | Unsigned | 0x0 | 1 | 0 | 0 | 0 |  | No |  | The signal specifies the acknowledgement of the request for the operating state 'engine stopped'. | 17.12.00 | 2
RS4 | 2021 | CGW_CCU |  | HS-MM | 송신 | CGW_CCU | CANFD | CGW_CCU | 0x70 |  |  | Yes | EMS_02_10ms_2 | 0x04010002 |  | 8 | P | 20 | FN |  | 5 |  |  | ENG_OverDrvOffReq | ENG_OverDriveOffRequest ##2G##EMS - EMS12 - OD_OFF_REQ | 2 | 2 |  | IG1 | 0x0:Normal operation/0x1:Over drive off request to TCU by the cruise control function/0x2:Not used/0x3:Error indicator | Unsigned | 0x0 | 1 | 0 | 0 | 0 |  | No |  | This signal indicates that auto cruise control function requests over drive off of TCU. In general, the over drive off request is done by hardware. (i.e. line-to-line signal between an EMS and a TCU). However, some systems may not have external over drive off requetst signal line and for these systems OD_OFF_REQ signal can be used as the same function. | 17.12.00 | 2
RS4 | 2021 | CGW_CCU |  | HS-MM | 송신 | CGW_CCU | CANFD | CGW_CCU | 0x70 |  |  | Yes | EMS_02_10ms_2 | 0x04010002 |  | 8 | P | 20 | FN |  | 5 |  |  | ENG_AccActSta | ENG_AutoCruiseControlActiveStatus ##2G##EMS - EMS12 - ACC_ACT | 2 | 4 |  | IG1 | 0x0:Auto cruise control is not active/0x1:Auto cruise control is active/0x2:Not used/0x3:Error indicator | Unsigned | 0x0 | 1 | 0 | 0 | 0 |  | No |  | EMS sends the state of the cruise control via the signal ACC_ACT. If the EMS does not support this signal the value is 00H If the cruise control is activated then ACC_ACT = 1. In this period, vehicle speed control (cruise control) is performed by the auto-cruise control function of ECU only (including acceleration control, deceleration control, etc.). Although “SCC set” switch is on (Cruise control is enabled), if the cruise control function is deactivated (e.g. when a driver presses an accel. pedal or a brake pedal to increase or to decarese vcehicle speed more or less than set speed) then ACC_ACT should be set to ‘0’. | 17.12.00 | 2
RS4 | 2021 | CGW_CCU |  | HS-MM | 송신 | CGW_CCU | CANFD | CGW_CCU | 0x70 |  |  | Yes | EMS_02_10ms_2 | 0x04010002 |  | 8 | P | 20 | FN |  | 5 |  |  | ENG_CltchOpSta | ENG_ClutchStatus ##2G##EMS - EMS12 - CLU_ACK | 2 | 6 |  | IG1 | 0x0:Clutch is not operating/0x1:Clutch is operating/0x2:Not used/0x3:Error indicator | Unsigned | 0x0 | 1 | 0 | 0 | 0 |  | No |  | This signal indicates that ECU has detected an operation of a clutch. Using this signal an ISG (Idle Stop & Go) system acts as an alternator or a starter. If the EMS does not support this signal the value is 00H | 17.12.00 | 2
RS4 | 2021 | CGW_CCU |  | HS-MM | 송신 | CGW_CCU | CANFD | CGW_CCU | 0x70 |  |  | Yes | EMS_02_10ms_2 | 0x04010002 |  | 8 | P | 20 | FN |  | 5 |  |  | EMS_BrkReq_Slope | Brake request at slope for anti-stall | 1 | 8 |  | IG1 | 0x0:No Request/0x1:Brake Request | Unsigned | 0x0 | 1 | 0 |  |  |  | No |  | Brake request at slope for anti-stall | 20.04.06 | 2 |  |  | 500
RS4 | 2021 | CGW_CCU |  | HS-MM | 송신 | CGW_CCU | CANFD | CGW_CCU | 0x70 |  |  | Yes | EMS_02_10ms_2 | 0x04010002 |  | 8 | P | 20 | FN |  | 5 |  |  | ENG_AccDrvAlertDisp | The status of No Auto cruise Engaged or Auto cruise Disengaged. | 2 | 10 |  | IG1 | 0x0:Default/0x1:Auto cruise Disengaged/0x2:No Auto cruise Engaged/0x3:Error indicator | Unsigned | 0x0 | 1 | 0 | 0 | 0 |  | No |  | If EMS sends the No Auto cruise engaged status or Auto cruise Disengaged status, Cluster shall display the status of Auto cruise. | 19.12.08 | 2 |  |  |  | 0x0
RS4 | 2021 | CGW_CCU |  | HS-MM | 송신 | CGW_CCU | CANFD | CGW_CCU | 0x70 |  |  | Yes | EMS_02_10ms_2 | 0x04010002 |  | 8 | P | 20 | FN |  | 5 |  |  | ENG_ThrPosVal | ENG_ThrottlePositionValue ##2G##EMS - EMS12 - TPS | 8 | 16 |  | IG1 | 0x20:Idle (port value is learnt)/0xF5:Throttle perpendicular/0xFF:Throttle defective | Unsigned | 0x20 | 0.4694836 | -15.0234742 | 0 | 0 | % | No |  | The signal TPS is a measure of the throttle position. The throttle position is determined via a potentiometer, which is connected mechanically to the throttle shaft. The voltage value, which is adjusted in the port via the voltage divider, is sensed in the EMS by an A/D converter. The lower mechanical stop (idle) is sensed by a learning algorithm (offset). If the EMS-ECU recognizes closed throttle then the value 20 H is carried over on the CAN. If the EMS-ECU detects full load, that means nearly perpendicular throttle position, then F5 H is carried over on the CAN bus. Even if the throttle position exceeds the full load detection throttle angle the transmitted HEX-value is limited to F5 H. If an error is detected in sensing of the position, this is identified by the value FFH. | 17.12.00 | 2
RS4 | 2021 | CGW_CCU |  | HS-MM | 송신 | CGW_CCU | CANFD | CGW_CCU | 0x70 |  |  | Yes | EMS_02_10ms_2 | 0x04010002 |  | 8 | P | 20 | FN |  | 5 |  |  | ENG_AccelPdlVal | ENG_AcceleratorPedalValue ##2G##EMS - EMS12 - PV_AV_CAN | 10 | 24 | AMP,ICC | IG1 | 0x0:Accelerator Pedal not activated/0x3FE:Accelerator Pedal fully activated/0x3FF:Accelerator Pedal is defective (fail state) or Non-ETC system (APS is not installed), Error indicator | Unsigned | 0x0 | 0.09784 | 0 | 0 | 0 | % | No |  | The signal PV_AV_CAN is a measure of the Accelerator Pedal value. The accelerator pedal value is determined via 2 pedal sensors, which are connected mechanically to the accelerator pedal. If the EMS-ECU recognizes that the accelerator pedal is not activated, then the value 00 H is carried over on the CAN. If the EMS-ECU detects that the accelerator pedal is fully activated, then 3FEH is carried over on the CAN bus. If an error is detected on both pedal sensor channels, this is identified by the value 3FFH. Signal relationship between ACC_ACT and PV_AV_CAN : The phase relationship between auto cruise control and PV_AV_CAN is as following figure. If an auto cruise control system is not installed or if cruise control is not activated in auto cruise control system installed vehicle then PV_AV_CAN has actual pedal position value. But if the auto cruise control is activated (actually speed control is performed by EMS), PV_AV_CAN should have modeling value even if a driver does not press the acceleration pedal. If ACC_ACT is value(0), then PV_AV_CAN is APS Value. If ACC_ACT is value(1), then PV_AV_CAN is Modeling Value. * APS Value : Acceleration Pedal Sensor value. * Modeling Value : Estimated APS value which is calculated by ECU logic considering engine control during the auto-cruise control is activated period. (e.g. estimated throttle value of gasoline engine system or TPS model value of diesel engine system) And also this value can be used as a driver intension for the shift control of an A/T during auto-cruise control. Signal relationship between PV_AV_CAN and TPS in DIESEL system : In a diesel engine vehicle which has an ETC system, basically TPS has APS value. And if auto cruise control is activated then both TPS and PV_AV_CAN should have modeling value which is estimated according to the actual fuel injection and other factors that affect engine torque. | 18.01.01 | 2
RS4 | 2021 | CGW_CCU |  | HS-MM | 송신 | CGW_CCU | CANFD | CGW_CCU | 0x70 |  |  | Yes | EMS_02_10ms_2 | 0x04010002 |  | 8 | P | 20 | FN |  | 5 |  |  | ACC_CrsMainSwLmpSta | ACC_CruiseMainSwLampStatus ##2G##EMS - EMS16 - CRUISE_LAMP_M | 2 | 40 |  | IG1 | 0x0:Cruise MAIN switch indication lamp turn OFF/0x1:Cruise MAIN switch indication lamp turn ON/0x2:Not used/0x3:Error indicator | Unsigned | 0x0 | 1 | 0 | 0 | 0 |  | No |  | This signal indicates that an ECU requests cluster to turn on/off auto-cruise control “MAIN” switch indication lamp. This signal is for the CAN-type cluster installed vehicled only. | 17.12.00 | 2
RS4 | 2021 | CGW_CCU |  | HS-MM | 송신 | CGW_CCU | CANFD | CGW_CCU | 0x70 |  |  | Yes | EMS_02_10ms_2 | 0x04010002 |  | 8 | P | 20 | FN |  | 5 |  |  | ACC_CrsSetSwLmpSta | ACC_CruiseSetSwLampStatus ##2G##EMS - EMS16 - CRUISE_LAMP_S | 2 | 42 |  | IG1 | 0x0:Cruise SET switch indication lamp turn OFF/0x1:Cruise SET switch indication lamp turn ON/0x2:Not used/0x3:Error indicator | Unsigned | 0x0 | 1 | 0 | 0 | 0 |  | No |  | This signal indicates that an ECU requests cluster to turn on/off auto-cruise control “SET” switch indication lamp. This signal is for the CAN-type cluster installed vehicled only. | 17.12.00 | 2
RS4 | 2021 | CGW_CCU |  | HS-MM | 송신 | CGW_CCU | CANFD | CGW_CCU | 0x70 |  |  | Yes | EMS_02_10ms_2 | 0x04010002 |  | 8 | P | 20 | FN |  | 5 |  |  | ENG_SoakTimeErrSta | ENG_SoakTimeErrorStatus ##2G##EMS - EMS16 - SOAK_TIME_ERROR | 2 | 46 |  | IG1 | 0x0:No Failure detected/0x1:Failure detected/0x2:Not used/0x3:Error indicator | Unsigned | 0x0 | 1 | 0 | 0 | 0 |  | No |  | This signal indicates that information on soak time error. | 17.12.00 | 2
RS4 | 2021 | CGW_CCU |  | HS-MM | 송신 | CGW_CCU | CANFD | CGW_CCU | 0x70 |  |  | Yes | EMS_02_10ms_2 | 0x04010002 |  | 8 | P | 20 | FN |  | 5 |  |  | ENG_SoakTimeVal | ENG_SoakTimeValue ##2G##EMS - EMS16 - SOAK_TIME | 8 | 48 |  | IG1 |  | Unsigned | 0x0 | 1 | 0 | 0 | 0 | Min | No |  | The Signal SOAK_TIME means the duration from Engine Ignition Off to Ignition On. | 17.12.00 | 2
RS4 | 2021 | CGW_CCU |  | HS-MM | 송신 | CGW_CCU | CANFD | CGW_CCU | 0x70 |  |  | Yes | EMS_02_10ms_2 | 0x04010002 |  | 8 | P | 20 | FN |  | 5 |  |  | ENG_SprkTimeVal | ENG_SparkTimeValue ##2G##EMS - EMS16 - SPK_TIME_CUR | 8 | 56 |  | IG1 |  | Unsigned | 0x0 | 0.375 | -35.625 | 0 | 0 | ˚ | No |  | This signal indicates output value of final spark timing from ECU which reflects torque intervention requests by ESC(TCS), SCC and TCU. Physical range: -35.625˚ … 0˚ = 00H .. 5FH (Retard) 0.375˚ … 60˚ = 60H .. FFH (Advance) Conversion: (PH)=((HEX)-5FH) * 0.375 [˚ ] (Advance) (PH)=(5FH-(HEX)) *(- 0.375) [˚ ] (Retard) | 17.12.00 | 2
RS4 | 2021 | CGW_CCU |  | HS-MM | 송신 | CGW_CCU | CANFD | CGW_CCU | 0x70 |  |  | Yes | EMS_02_10ms_3 | 0x04010003 |  | 8 | P | 20 | FN |  | 5 |  |  | ENG_MinIndTqVal | ENG_MinimumIndicatedTorqueValue ##2G##EMS - EMS16 - TQI_MIN | 12 | 0 | AMP | IG1 |  | Signed | 0x0 | 1 | 0 | 0 | 0 | Nm | No |  | The signal TQI_MIN is the minimum engine torque (minimum air charging rate) which can be fired without misfire including compensation factors such as atmospheric pressure and temperature. It is not enough to keep the engine running without external power such as inertia. Firing is impossible below TQI_MIN even if engine is turning by inertia. The friction torque is always greater than TQI_MIN which is almost constant value across engine RPM. This signal is used to determine when activation of automatic braking is required to achieve a certain deceleration or if the engine deceleration is sufficient under current conditions. Under normal driving conditions the physical value of this signal is negative: TQ_MIN[Nm] = TQI_MIN[Nm] - TQFR[Nm] If MSB is 1, this signal is - value. else, this signal is +value. 0~10bit is used for absolute value. | 18.01.01 | 2
RS4 | 2021 | CGW_CCU |  | HS-MM | 송신 | CGW_CCU | CANFD | CGW_CCU | 0x70 |  |  | Yes | EMS_02_10ms_3 | 0x04010003 |  | 8 | P | 20 | FN |  | 5 |  |  | ENG_TrgtTqVal | ENG_TargetTorqueValue ##2G##EMS - EMS16 - TQI_TARGET | 12 | 16 |  | IG1 |  | Signed | 0x0 | 1 | 0 | 0 | 0 | Nm | No |  | The signal TQI_TARGET is determined by an engine torque map with input which consists of acceleration pedal value, MAF sensor, current RPM and etc. This signal reflects driver’s demand directly. But it does not depend on torque interventions realised due to reduction of airflow into the engine cylinders and due to ignition angle adjustment or injection/cylinder shut off. In case of failures of the load signal (either MAF error or other errors depending on the system congiguration), a backup value is generated from specific index tables. The backup value mode is identified by the signal F_SUB_TQI. There is a specific phase relationship between the signals TQI_TARGET and F_SUB_TQI. If MSB is 1, this signal is - value. else, this signal is +value. 0~10bit is used for absolute value. | 18.01.01 | 2
RS4 | 2021 | CGW_CCU |  | HS-MM | 송신 | CGW_CCU | CANFD | CGW_CCU | 0x70 |  |  | Yes | EMS_02_10ms_3 | 0x04010003 |  | 8 | P | 20 | FN |  | 5 |  |  | ENG_MaxIndTqVal | ENG_MaximumIndicatedTorqueValue ##2G##EMS - EMS16 - TQI_MAX | 12 | 32 | AMP | IG1 |  | Signed | 0x0 | 1 | 0 | 0 | 0 | Nm | No |  | The signal TQI_MAX is the current maximum indicated engine torque. This signal reflects the maximum engine torque under current conditions (engine speed, etc…). Note : TQI_MAX must be transmitted actual engine torque including COT, thermal/spark efficiency etc.. This means that the TQI_ACOR can reach to the TQI_MAX. If not possible, thTQI_MAX should be “ FFH” (99.6%) to reduce TCS/ESC variant. TQ_MAX[Nm] = TQI_MAX[Nm] - TQFR[Nm] If MSB is 1, this signal is - value. else, this signal is +value. 0~10bit is used for absolute value. | 18.01.01 | 2
RS4 | 2021 | CGW_CCU |  | HS-MM | 송신 | CGW_CCU | CANFD | CGW_CCU | 0x70 |  |  | Yes | EMS_02_10ms_3 | 0x04010003 |  | 8 | P | 20 | FN |  | 5 |  |  | ENG_AppAccelPdlSta | ENG_AppliedAcceleratorPedalStatus ##2G##EMS - EMS16 - CF_Ems_AclAct | 2 | 48 |  | IG1 | 0x0:Accelerator pedal not pressed/0x1:Accelerator pedal pressed/0x2:Reserved/0x3:Accelerator pedal position sensor failure | Unsigned | 0x0 | 1 | 0 | 0 | 0 |  | No |  | This signal indicates if the driver applies the accelerator pedal. The signal always indicates the actual operation of the accelerator pedal, independent from SCC mode. | 17.12.00 | 2
RS4 | 2021 | CGW_CCU |  | HS-MM | 송신 | CGW_CCU | CANFD | CGW_CCU | 0x70 |  |  | Yes | EMS_02_10ms_3 | 0x04010003 |  | 8 | P | 20 | FN |  | 5 |  |  | ENG_BrkCtrlReq | ENG_BrakeControlRequest ##2G##EMS - EMS19 - CF_Ems_BrkReq | 2 | 50 |  | IG1 | 0x0:Brake control request is not active/0x1:Brake control request is active/0x2:Not used/0x3:Error indicator | Unsigned | 0x0 | 1 | 0 | 0 | 0 |  | No |  | This signal indicates that if brake control request during cruise control or speed limiter is active or not. This signal is for prevention of unwanted vehicle speed increase during cruise control or speed limiter control mode. | 17.12.00 | 2
RS4 | 2021 | CGW_CCU |  | HS-MM | 송신 | CGW_CCU | CANFD | CGW_CCU | 0x70 |  |  | Yes | EMS_02_10ms_3 | 0x04010003 |  | 8 | P | 20 | FN |  | 5 |  |  | ACC_DnShftCtrlReq | ACC_DownShiftControlRequest ##2G##EMS - EMS19 - CF_Ems_DnShftReq | 4 | 52 |  | IG1 | 0x0:Downshift control request is not active/0x1:Downshift request to 1st gear/0x2:Downshift request to 2nd gear/0x3:Downshift request to 3rd gear/0x4:Downshift request to 4th gear/0x5:Downshift request to 5th gear/0x6:Downshift request to 6th gear/0x7:Downshift request to 7th gear/0x8:Downshift request to 8th gear/0x9:Reserved/0xA:Reserved/0xB:Reserved/0xC:Reserved/0xD:Reserved/0xE:Reserved/0xF:Error indicator | Unsigned | 0x0 | 1 | 0 | 0 | 0 |  | No |  | This signal indicates target gear for downshift control request during cruise control or speed limiter is active or not. This signal is for prevention of unwanted vehicle speed increase during cruise control or speed limiter control mode. | 17.12.00 | 2
RS4 | 2021 | CGW_CCU |  | HS-MM | 송신 | CGW_CCU | CANFD | CGW_CCU | 0x70 |  |  | Yes | EMS_02_10ms_3 | 0x04010003 |  | 8 | P | 20 | FN |  | 5 |  |  | ENG_ReprgmModRdySta | ENG_ReprogrammingModeReadyStatus ##2G##EMS - EMS19 - CF_Ems_RepModChk | 2 | 56 |  | IG1 | 0x0:Normal state/0x1:Reprogramming condition OK/0x2:Reprogramming condition NG/0x3:Reserved | Unsigned | 0x0 | 1 | 0 | 0 | 0 |  | No |  | RepEMS_CHK indicates that the EMS system is ready to enter the reprogramming mode. When battery voltage and SOC are too low, EMS doesn’t enter the reprogramming ready mode | 17.12.00 | 2
RS4 | 2021 | CGW_CCU |  | HS-MM | 송신 | CGW_CCU | CANFD | CGW_CCU | 0x70 |  |  | Yes | EMS_02_10ms_3 | 0x04010003 |  | 8 | P | 20 | FN |  | 5 |  |  | ENG_AafOpnReq | ENG_ActiveAirFlapOpenRequest ##2G##EMS - EMS19 - CF_Ems_AAFOpenReq | 2 | 58 |  | IG1 | 0x0:None/0x1:AAF open request/0x2:Not used/0x3:Error indicator | Unsigned | 0x0 | 1 | 0 | 0 | 0 |  | No |  | Active Air Flap open request for Thermostat diagnosis | 17.12.00 | 2
RS4 | 2021 | CGW_CCU |  | HS-MM | 송신 | CGW_CCU | CANFD | CGW_CCU | 0x70 |  |  | Yes | EMS_02_10ms_4 | 0x04010004 |  | 8 | P | 20 | FN |  | 5 |  |  | ENG_DclBrkCntrlReq | ENG_DecelerationBrakeControlRequest ##2G##EMS - EMS19 - CF_Ems_DecelReq | 12 | 0 |  | IG1 | 0xFFF:Error indicator | Unsigned | 0xFFE | 0.001 | -4.094 | 0 | 0 | m/s^2 | No |  | When current vehicle speed goes over set vehicle speed in the downhill during cruise control or speed limiter, ECU requests brake control to TCS with target deceleration. This is function of (Current vehicle speed - Set vehicle speed). | 17.12.00 | 2
RS4 | 2021 | CGW_CCU |  | HS-MM | 송신 | CGW_CCU | CANFD | CGW_CCU | 0x70 |  |  | Yes | EMS_02_10ms_4 | 0x04010004 |  | 8 | P | 20 | FN |  | 5 |  |  | ENG_BstPrsrVal | ENG_BoostPressureValue ##2G##EMS - EMS19 - CR_Ems_BstPre | 12 | 12 |  | IG1 | 0xFFF:Error indicator | Unsigned | 0x0 | 1.322 | 0 | 0 | 0 | hPa | No |  | Boost pressure for Turbo engine | 17.12.00 | 2
RS4 | 2021 | CGW_CCU |  | HS-MM | 송신 | CGW_CCU | CANFD | CGW_CCU | 0x70 |  |  | Yes | EMS_02_10ms_4 | 0x04010004 |  | 8 | P | 20 | FN |  | 5 |  |  | ENG_EngOilTempVal | ENG_EngineOilTemperatureValue ##2G##EMS - EMS19 - CR_Ems_EngOilTemp | 8 | 24 |  | IG1 | 0xFF:Error indicator | Unsigned | 0x35 | 0.75 | -40 | 0 | 0 | ℃ | No |  | engine oil temperature | 17.12.00 | 2
RS4 | 2021 | CGW_CCU |  | HS-MM | 송신 | CGW_CCU | CANFD | CGW_CCU | 0x70 |  |  | Yes | EMS_02_10ms_4 | 0x04010004 |  | 8 | P | 20 | FN |  | 5 |  |  | ENG_AmbtTempModelVal | ENG_AmbientTemperatureModelValue ##2G##EMS - EMS19 - CF_Ems_ModeledAmbTemp | 8 | 32 |  | IG1 |  | Unsigned | 0xA4 | 0.5 | -41 | 0 | 0 | ℃ | No |  | Modeled Ambient temperature | 17.12.00 | 2
RS4 | 2021 | CGW_CCU |  | HS-MM | 송신 | CGW_CCU | CANFD | CGW_CCU | 0x70 |  |  | Yes | EMS_02_10ms_4 | 0x04010004 |  | 8 | P | 20 | FN |  | 5 |  |  | ENG_DpfWrngSta | ENG_DpfWarningStatus ##2G##EMS - EMS19 - DPF_LAMP_STAT | 2 | 40 |  | IG1 | 0x0:DPF Normal State/0x1:DPF Warning State Level 1/0x2:DPF Warning State Level 2/0x3:Reserved | Unsigned | 0x0 | 1 | 0 | 0 | 0 |  | No |  | The signal indicates the status of the 'DPF Warning Level' | 17.12.00 | 2
RS4 | 2021 | CGW_CCU |  | HS-MM | 송신 | CGW_CCU | CANFD | CGW_CCU | 0x70 |  |  | Yes | EMS_02_10ms_4 | 0x04010004 |  | 8 | P | 20 | FN |  | 5 |  |  | ENG_BattWrngLmpSta | ENG_BatteryWarningLampStatus ##2G##EMS - EMS19 - BAT_LAMP_STAT | 2 | 42 |  | IG1 | 0x0:Battery Warning Lamp OFF/0x1:Battery Warning Lamp ON/0x2:Not used/0x3:Error indicator | Unsigned | 0x0 | 1 | 0 | 0 | 0 |  | No |  | The signal indicates the status of the 'Battery Warning Lamp' | 17.12.00 | 2
RS4 | 2021 | CGW_CCU |  | HS-MM | 송신 | CGW_CCU | CANFD | CGW_CCU | 0x70 |  |  | Yes | EMS_02_10ms_4 | 0x04010004 |  | 8 | P | 20 | FN |  | 5 |  |  | ENG_OilPrsrWrngLmpSta | ENG_OilPressureWarningLampStatus ##2G##EMS - EMS19 - CF_Ems_OPSFail | 2 | 44 |  | IG1 | 0x0:Oil Pressure Warning Lamp OFF/0x1:Oil Pressure Warning Lamp ON/0x2:Not used/0x3:Error indicator | Unsigned | 0x0 | 1 | 0 | 0 | 0 |  | No |  | The signal indicates the status of the 'Oil Pressure Warning Lamp' | 17.12.00 | 2
RS4 | 2021 | CGW_CCU |  | HS-MM | 송신 | CGW_CCU | CANFD | CGW_CCU | 0x70 |  |  | Yes | EMS_02_10ms_4 | 0x04010004 |  | 8 | P | 20 | FN |  | 5 |  |  | ENG_IsgInhbtLmpSta | ENG_IsgInhibitLampStatus ##2G##EMS - EMS19 - ISG_INHIBIT_LAMP_STAT | 2 | 46 |  | IG1 | 0x0:ISG Inhibit Lamp OFF/0x1:ISG Inhibit Lamp ON/0x2:Not used/0x3:Error indicator | Unsigned | 0x0 | 1 | 0 | 0 | 0 |  | No |  | The signal indicates the status of the 'ISG Inhibit Lamp' | 17.12.00 | 2
RS4 | 2021 | CGW_CCU |  | HS-MM | 송신 | CGW_CCU | CANFD | CGW_CCU | 0x70 |  |  | Yes | EMS_05_100ms_1 | 0x09826001 |  | 8 | P | 200 | FN |  | 2 |  |  | EMS_Crc5Val | EMS_CyclicRedundancyCheck5Value | 16 | 0 |  | IG1 | 0xFFFF:Signal Invalid (Message with unused CRC. CRC signal is transmitted fixed value) | Unsigned | 0xFFFF | 1 | 0 | 0 | 0 |  | No |  | The data area for CRC calculation is based on the data length (DLC) of the message DB. The CRC shall be calculated over the entire data block (excluding the CRC bytes) including the user data, alive counter and Data ID - CRC Polynomial (0x1021) , Initial Value : 0xFFFF, XOR value : 0x0000, Data ID : Message ID + 0xF800 - The initial value is for CRC calculation and the message should be sent with the calculated result value. - The mathematical expression to 16 bit CRC polynomial is given here. G(x) = x16 + x12 + x5 + 1 | 18.11.08
RS4 | 2021 | CGW_CCU |  | HS-MM | 송신 | CGW_CCU | CANFD | CGW_CCU | 0x70 |  |  | Yes | EMS_05_100ms_1 | 0x09826001 |  | 8 | P | 200 | FN |  | 2 |  |  | EMS_AlvCnt5Val | EMS_AliveCounter5Value | 8 | 16 |  | IG1 | 0xFF:Signal Invalid (Message with unused Alive counter. Alive counter signal is transmitted fixed value) | Unsigned | 0x0 | 1 | 0 | 0 | 0 |  | No |  | For the first transmission request for a data element the counter shall be initialized with 0 and shall be incremented by 1 for every subsequent send request. When the counter reaches the maximum value(0xFF), then it shall restart with 0 for the next send request | 18.11.08
RS4 | 2021 | CGW_CCU |  | HS-MM | 송신 | CGW_CCU | CANFD | CGW_CCU | 0x70 |  |  | Yes | EMS_05_100ms_1 | 0x09826001 |  | 8 | P | 200 | FN |  | 2 |  |  | ENG_ImmoLmpSta | ENG_ImmobilizerLampStatus ##2G##EMS - EMS14 - IMMO_LAMP_STAT | 2 | 24 |  | IG1 | 0x0:Immobilizer lamp OFF/0x1:Immobilizer lamp ON | Unsigned | 0x0 | 1 | 0 | 0 | 0 |  | No |  | This signals indicates that a status of Immobilizer lamp. | 17.12.00
RS4 | 2021 | CGW_CCU |  | HS-MM | 송신 | CGW_CCU | CANFD | CGW_CCU | 0x70 |  |  | Yes | EMS_05_100ms_1 | 0x09826001 |  | 8 | P | 200 | FN |  | 2 |  |  | ENG_MilSta | ENG_MalfunctionIndicationLampStatus ##2G##EMS - EMS14 - L_MIL | 2 | 26 |  | IG1 | 0x0:Check Engine lamp OFF/0x1:Check Engine lamp ON | Unsigned | 0x0 | 1 | 0 | 0 | 0 |  | No |  | The signal indicates the status of the 'Check Engine' light. Lamp activation is either effected statically or clocked (500 ms cycle, code sequence). An evaluation within 10 ms is required to map the activation process as precisely as possible. In case of a bus timeout, the value 1 has to be assumed. | 17.12.00
RS4 | 2021 | CGW_CCU |  | HS-MM | 송신 | CGW_CCU | CANFD | CGW_CCU | 0x70 |  |  | Yes | EMS_05_100ms_1 | 0x09826001 |  | 8 | P | 200 | FN |  | 2 |  |  | ENG_ImmoSta | ENG_ImmobilizerStatus ##2G##EMS - EMS14 - IM_STAT | 2 | 28 |  | IG1 | 0x0:Immobilizer active/0x1:Immobilizer passive | Unsigned | 0x0 | 1 | 0 | 0 | 0 |  | No |  | Status of immobilizer. | 17.12.00
RS4 | 2021 | CGW_CCU |  | HS-MM | 송신 | CGW_CCU | CANFD | CGW_CCU | 0x70 |  |  | Yes | EMS_05_100ms_1 | 0x09826001 |  | 8 | P | 200 | FN |  | 2 |  |  | OBD_RbmInhbtSta | OBD_RateBasedMonitoringInhibitionStatus ##2G##EMS - EMS15 - INH_DC_OBD | 2 | 30 |  | IG1 | 0x0:Enable of standardized vehicle operation and all numerators/denominators for RBM/0x1:Inhibition of standardized vehicle operation and all numerators/denominators for RMB | Unsigned | 0x0 | 1 | 0 | 0 | 0 |  | No |  | This variable is set to 1 if there is a malfunction of any component used to determine the standardized vehicle operations (i.e. vehicle speed, ambient temperature, elevation, idle operation, engine cold start, time of operation, etc.) Calculations shall resume as soon as the malfunction is no longer present. If this value is set to 1, the OBD II system shall disable all numerators and denominators calculations | 17.12.00
RS4 | 2021 | CGW_CCU |  | HS-MM | 송신 | CGW_CCU | CANFD | CGW_CCU | 0x70 |  |  | Yes | EMS_05_100ms_1 | 0x09826001 |  | 8 | P | 200 | FN |  | 2 |  |  | ENG_AtmsphPrsrVal | ENG_AtmosphericPressureValue ##2G##EMS - EMS14 - AMP_CAN | 5 | 32 |  | IG1 | 0x1C:Error indicator | Unsigned | 0x1C | 10.731613 | 458.98 | 0 | 0 | mmHg | No |  | The value AMP_CAN specifies the atmospheric pressure in the unit [mmHg]. It is calculated from the altitude correction factor MAF_FAC_ALTI_MMV. (Modeling Value) However, when AMP sensor is equipped, the value AMP_CAN is calculated from the sensor output value. The Hex-Limits for AMP_CAN are 0 ... 1FH (0 ... 31 dec; 5 Bit) and the physical output is limited to 458.98 ... 792.78 mmHg. Calculation of AMP_CAN: AMP_CAN [hex] = ( MAF_FAC_ALTI_MMV [dec] - 77 [dec] ) * 0.5535714 | 17.12.00
RS4 | 2021 | CGW_CCU |  | HS-MM | 송신 | CGW_CCU | CANFD | CGW_CCU | 0x70 |  |  | Yes | EMS_05_100ms_1 | 0x09826001 |  | 8 | P | 200 | FN |  | 2 |  |  | ENG_AltFdbckLoadVal | ENG_AlternatorFeedbackLoadValue ##2G##EMS - EMS14 - BAT_Alt_FR_Duty | 8 | 40 |  | IG1 | 0xFF:Error indicator | Unsigned | 0xFF | 0.4 | 0 | 0 | 0 | % | No |  | This signal is Filtered electrical load PWM signal from Alternator. The FR signal duty cycle is an indication of the generator load. It can be used to increase the engine idle speed or calculate the torque consumption of the alternator. | 17.12.00
RS4 | 2021 | CGW_CCU |  | HS-MM | 송신 | CGW_CCU | CANFD | CGW_CCU | 0x70 |  |  | Yes | EMS_05_100ms_1 | 0x09826001 |  | 8 | P | 200 | FN |  | 2 |  |  | ENG_BattVoltVal | ENG_BatteryVoltageValue ##2G##EMS - EMS14 - VB | 8 | 48 |  | IG1 | 0xFF:Error indicator | Unsigned | 0x0 | 0.1015625 | 0 | 0 | 0 | V | No |  | The battery voltage after main relay is transferred. | 17.12.00
RS4 | 2021 | CGW_CCU |  | HS-MM | 송신 | CGW_CCU | CANFD | CGW_CCU | 0x70 |  |  | Yes | EMS_05_100ms_1 | 0x09826001 |  | 8 | P | 200 | FN |  | 2 |  |  | ENG_FuelTempVal | ENG_FuelTemperatureValue ##2G##EMS - EMS14 - TEMP_FUEL | 8 | 56 |  | IG1 | 0xFF:Error indicator | Unsigned | 0xFF | 0.75 | -48 | 0 | 0 | ℃ | No |  | Fuel temperature in EMS sensed via an A/D converter; converted into degrees centigrade (°C). | 17.12.00
RS4 | 2021 | CGW_CCU |  | HS-MM | 송신 | CGW_CCU | CANFD | CGW_CCU | 0x70 |  |  | Yes | EMS_05_100ms_2 | 0x09826002 |  | 8 | P | 200 | FN |  | 2 |  |  | SCC_DrvOvrRidSta | SCC_DriverOverRideStatus ##2G##EMS - EMS15 - ECGPOvrd | 2 | 0 |  | IG1 | 0x0:No Driver Override/0x1:Driver Override | Unsigned | 0x0 | 1 | 0 | 0 | 0 |  | No |  | This signal provides bit information whether the demand torque by the driver is higher than the torque requested by SCC system or not. This signal should be set by an engine control system only if the acceleration pedal is actuated by the driver (so that a failure can be avoided when SCC demands loss torque). | 17.12.00
RS4 | 2021 | CGW_CCU |  | HS-MM | 송신 | CGW_CCU | CANFD | CGW_CCU | 0x70 |  |  | Yes | EMS_05_100ms_2 | 0x09826002 |  | 8 | P | 200 | FN |  | 2 |  |  | SCC_SccFlrDetSta | SCC_SccFailureDetectStatus ##2G##EMS - EMS15 - QECACC | 2 | 2 |  | IG1 | 0x0:No Failure detected/0x1:Failure detected | Unsigned | 0x0 | 1 | 0 | 0 | 0 |  | No |  | When it is set, the signal indicates that EMS cannot accept the engine torque request for SCC, TQI_ACC, because of a failure or failures in EMS which may be recovered within the same ignition cycle. EMS stores DTC for the failure. In case that there is no failure or the failure is cleared, the signal gets reset. | 17.12.00
RS4 | 2021 | CGW_CCU |  | HS-MM | 송신 | CGW_CCU | CANFD | CGW_CCU | 0x70 |  |  | Yes | EMS_05_100ms_2 | 0x09826002 |  | 8 | P | 200 | FN |  | 2 |  |  | SCC_FuncFlrDetSta | SCC_FunctionFailureDetectStatus ##2G##EMS - EMS15 - ECFail | 2 | 4 |  | IG1 | 0x0:No Failure detected/0x1:Failure detected | Unsigned | 0x0 | 1 | 0 | 0 | 0 |  | No |  | When it is set, the signal indicates that EMS cannot accept the engine torque request for SCC, TQI_ACC, because of a failure or failures in EMS which cannot be recovered within the same ignition cycle. EMS stores DTC for the failure. In case that there is no failure, the signal gets reset. | 17.12.00
RS4 | 2021 | CGW_CCU |  | HS-MM | 송신 | CGW_CCU | CANFD | CGW_CCU | 0x70 |  |  | Yes | EMS_05_100ms_2 | 0x09826002 |  | 8 | P | 200 | FN |  | 2 |  |  | SCC_SccOffStaDetSta | SCC_SccOffConditionDetectStatus ##2G##EMS - EMS15 - SwitchOffCondExt | 2 | 6 |  | IG1 | 0x0:No switch off condition detected/0x1:Switch off condition detected | Unsigned | 0x0 | 1 | 0 | 0 | 0 |  | No |  | When it is set, the signal indicates that EMS cannot accept the engine torque request for SCC, TQI_ACC, but it is not related any failures in EMS. Therefore, EMS does not store DTC. In case that the condition is cleared, the signal gets reset. | 17.12.00
RS4 | 2021 | CGW_CCU |  | HS-MM | 송신 | CGW_CCU | CANFD | CGW_CCU | 0x70 |  |  | Yes | EMS_05_100ms_2 | 0x09826002 |  | 8 | P | 200 | FN |  | 2 |  |  | SCC_BrkLtSwFlrDetSta | SCC_BrakeLightSwFailureDetectStatus ##2G##EMS - EMS15 - BLECFail | 2 | 8 |  | IG1 | 0x0:No Failure detected/0x1:Failure detected | Unsigned | 0x0 | 1 | 0 | 0 | 0 |  | No |  | Failure signal to SCC when a failure occurs in the brake light switch acquisition of engine control | 17.12.00
RS4 | 2021 | CGW_CCU |  | HS-MM | 송신 | CGW_CCU | CANFD | CGW_CCU | 0x70 |  |  | Yes | EMS_05_100ms_2 | 0x09826002 |  | 8 | P | 200 | FN |  | 2 |  |  | ISA_IsaFuncSta | ISA_IntelligentSpeedAssistanceFunctionStatus ##2G##EMS - EMS15 - CF_Ems_IsaAct | 2 | 10 |  | IG1 | 0x0:ISA function is not active/0x1:ISA function is active | Unsigned | 0x0 | 1 | 0 | 0 | 0 |  | No |  | This signal indicates that if ISA function is active or not. If ISA function is activated then CF_Ems_IsaAct = 1. Although “ISA Main” switch is on, if the ISA function is deactivated then CF_Ems_IsaAct should be set to ‘0’. | 17.12.00
RS4 | 2021 | CGW_CCU |  | HS-MM | 송신 | CGW_CCU | CANFD | CGW_CCU | 0x70 |  |  | Yes | EMS_05_100ms_2 | 0x09826002 |  | 8 | P | 200 | FN |  | 2 |  |  | SCC_StrtLimFuncSta | SCC_StartLimitFunctionStatus ##2G##EMS - EMS15 - CF_EMS_Start_Limitation | 2 | 12 |  | IG1 | 0x0:No Start Limition Function Operation/0x1:Start Limition Function Operation | Unsigned | 0x0 | 1 | 0 | 0 | 0 |  | No |  | This Signal is Start Limitation Function operation bit 0x0: No Start Limitation function operation 0x1: Start Limitation function operation | 17.12.00
RS4 | 2021 | CGW_CCU |  | HS-MM | 송신 | CGW_CCU | CANFD | CGW_CCU | 0x70 |  |  | Yes | EMS_05_100ms_2 | 0x09826002 |  | 8 | P | 200 | FN |  | 2 |  |  | EMS_SafetyFunctSta | SCC_SafetyFunctionStatus ##2G##EMS - EMS15 - CF_EMS_SAFETY_FUNCTION | 2 | 14 |  | IG1 | 0x0:No Safety Function operation/0x1:Safety Function operation | Unsigned | 0x0 | 1 | 0 | 0 | 0 |  | No |  | This signal is Safety function operation bit. | 18.01.01
RS4 | 2021 | CGW_CCU |  | HS-MM | 송신 | CGW_CCU | CANFD | CGW_CCU | 0x70 |  |  | Yes | EMS_05_100ms_2 | 0x09826002 |  | 8 | P | 200 | FN |  | 2 |  |  | InAirTempVal | SCC_IntakeAirTemperatureValue ##2G##EMS - EMS15 - IntAirTemp | 8 | 16 |  | IG1 | 0xFF:Error indicator | Unsigned | 0x0 | 0.75 | -48 | 0 | 0 | ℃ | No |  | IntAirTemp indicates intake air temperature of an engine. A TCU controls oil pressure during gear shifting and also changes an air-con load compensation factor using this signal. | 18.01.01
RS4 | 2021 | CGW_CCU |  | HS-MM | 송신 | CGW_CCU | CANFD | CGW_CCU | 0x70 |  |  | Yes | EMS_05_100ms_2 | 0x09826002 |  | 8 | P | 200 | FN |  | 2 |  |  | OBD_RbmSta | OBD_RateBasedMonitoringStatus ##2G##EMS - EMS15 - STATE_DC_OBD | 7 | 24 |  | IG1 |  | Unsigned | 0x0 | 1 | 0 | 0 | 0 |  | No |  | For the calculation of the denominators for Rate-Based Monitoring(RBM), CARB defined the standardized vehicle operations, which must be met to increment the denominator counter. So, this variable is to give a status information(fulfilled or not) about all conditions for the standardized vehicle operations. Bit0 : Minimum trip length condition Bit1 : Vehicle speed condition Bit2 : Continuous idle condition Bit3 : Ambient temperature condition Bit4 : Maximum altitude condition Bit5 : Reserved Bit6 : Reserved | 17.12.00
RS4 | 2021 | CGW_CCU |  | HS-MM | 송신 | CGW_CCU | CANFD | CGW_CCU | 0x70 |  |  | Yes | EMS_05_100ms_2 | 0x09826002 |  | 8 | P | 200 | FN |  | 2 |  |  | AAF_WrnLamp |  | 1 | 31 |  | IG2 | 0x0:Warning Lamp & Message Off/0x1:Warning Lamp & Message On | Unsigned | 0x0 | 1 | 0 |  |  |  | No |  | Air Flap Warning Lamp/Message Request Signal indicates whether Warning Lamp/Message should be displayed in the display screen in order to warn AAF System failure to customer. | 18.08.02
RS4 | 2021 | CGW_CCU |  | HS-MM | 송신 | CGW_CCU | CANFD | CGW_CCU | 0x70 |  |  | Yes | EMS_05_100ms_2 | 0x09826002 |  | 8 | P | 200 | FN |  | 2 |  |  | OBD_IgnCycCntVal | OBD_IgnitionCycleCounterValue ##2G##EMS - EMS15 - CTR_IG_CYC_OBD | 16 | 32 |  | IG1 |  | Unsigned | 0x0 | 1 | 0 | 0 | 0 |  | No |  | Number of driving cycle since first ECU power-up. The counter is incremented each time a driving cycle with engine running for a specified time duration is detected. This value is only initialized with 0 on saved RAM lost (or reprogramming). Signal value will be reset to '0' after max-range value (65535) | 17.12.00
RS4 | 2021 | CGW_CCU |  | HS-MM | 송신 | CGW_CCU | CANFD | CGW_CCU | 0x70 |  |  | Yes | EMS_05_100ms_2 | 0x09826002 |  | 8 | P | 200 | FN |  | 2 |  |  | OBD_DnmntrCalcVal | OBD_DenominatorCalculationValue ##2G##EMS - EMS15 - CTR_CDN_OBD | 16 | 48 |  | IG1 |  | Unsigned | 0x0 | 1 | 0 | 0 | 0 |  | No |  | The counter for the general denominator CTR_CDN_OBD is incremented each time a valid driving cycle with standardized vehicle operation is recognized. The numbers of driving cycles are counted since the first ECU power up. This value is only initialized with 0 on saved RAM lost (or reprogramming). | 17.12.00
RS4 | 2021 | CGW_CCU |  | HS-MM | 송신 | CGW_CCU | CANFD | CGW_CCU | 0x70 |  |  | Yes | EMS_05_100ms_3 | 0x09826003 |  | 8 | P | 200 | FN |  | 2 |  |  | ENG_TransmsnTyp | ENG_TransmissionType | 6 | 48 |  | IG1 | 0x00:A/T vehicle (Step Shift A/T)/0x0A:CVT vehicle (CVT A/T)/0x0B:DCT vehicle (DCT A/T)/0x0F:M/T vehicle | Unsigned | 0x0 | 1 | 0 | 0 | 0 |  | No |  | A/T or M/T information generated by automatic variant coding. A/T information is got from the “TCU_TYPE” signal of TCU1 message. (See TCU1 message information) | 17.11.00
RS4 | 2021 | CGW_CCU |  | HS-MM | 송신 | CGW_CCU | CANFD | CGW_CCU | 0x70 |  |  | Yes | EMS_05_100ms_3 | 0x09826003 |  | 8 | P | 200 | FN |  | 2 |  |  | ENG_IsgEquipped | Information if ISG is equipped or not | 2 | 54 |  | IG1 | 0x0:ISG is not equipped/0x1:ISG is equipped/0x2:Reserved/0x3:Error | Unsigned | 0x0 | 1 | 0 |  |  |  | No |  | Information if ISG is equipped or not in the vehicle. Auto Stop related information display page at CLU is activated dependinng on this signal. | 19.05.02
RS4 | 2021 | CGW_CCU |  | HS-MM | 송신 | CGW_CCU | CANFD | CGW_CCU | 0x70 |  |  | Yes | EMS_05_100ms_3 | 0x09826003 |  | 8 | P | 200 | FN |  | 2 |  |  | ENG_EngDsplceTyp | ENG_EngineDisplacementType ##2G##EMS - EMS12 - ENG_VOL | 8 | 56 | AMP | IG1 | 0xFF:Error indicator | Unsigned | 0x0 | 0.1 | 0 | 0 | 0 | liter | No |  | This signal indicates the engine displacement (volume). | 17.12.00
RS4 | 2021 | CGW_CCU |  | HS-MM | 송신 | CGW_CCU | CANFD | CGW_CCU | 0x70 |  |  | Yes | EMS_05_100ms_4 | 0x09826004 |  | 8 | P | 200 | FN |  | 2 |  |  | ENG_EngTyp4 | ENG_EngineType4 | 2 | 0 |  | IG1 | 0x0:Non-ETC/0x1:ETC/0x2:Not used/0x3:Error indicator | Unsigned | 0x0 | 1 | 0 | 0 | 0 |  | No |  |  | 17.11.00
RS4 | 2021 | CGW_CCU |  | HS-MM | 송신 | CGW_CCU | CANFD | CGW_CCU | 0x70 |  |  | Yes | EMS_05_100ms_4 | 0x09826004 |  | 8 | P | 200 | FN |  | 2 |  |  | ENG_EngTyp3 | ENG_EngineType3 | 2 | 2 |  | IG1 | 0x0:FF/0x1:FR/0x2:Not used/0x3:Error indicator | Unsigned | 0x0 | 1 | 0 | 0 | 0 |  | No |  |  | 17.11.00
RS4 | 2021 | CGW_CCU |  | HS-MM | 송신 | CGW_CCU | CANFD | CGW_CCU | 0x70 |  |  | Yes | EMS_05_100ms_4 | 0x09826004 |  | 8 | P | 200 | FN |  | 2 |  |  | ENG_EngTyp2 | ENG_EngineType2 ##2G##EMS - EMS23 - ENG_TYPE | 4 | 4 | AMP | IG1 | 0x0:LPI/0x1:MPI/0x2:GDI/0x3:TGDI/0x4:CVVL/0x5:CVVD/0x6:PDI/0x7:FFV/0x8:TCI/0x9:VGT/0xA:Turbo/0xB:E-SC/0xE:Not used/0xF:Error indicator | Unsigned | 0x0 | 1 | 0 | 0 | 0 |  | No |  |  | 20.10.00
RS4 | 2021 | CGW_CCU |  | HS-MM | 송신 | CGW_CCU | CANFD | CGW_CCU | 0x70 |  |  | Yes | EMS_05_100ms_4 | 0x09826004 |  | 8 | P | 200 | FN |  | 2 |  |  | ENG_EngTyp1 | ENG_EngineType1 ##2G##EMS - EMS12 - ENG_CHR | 4 | 8 | AMP | IG1 | 0x0:epsilon(ε)/0x1:gamma(γ)/0x2:kappa(κ)/0x3:theta(θ)/0x4:nu(ν)/0x5:lambda(λ)/0x6:tau(τ)/0xA:S/0xB:A/0xC:R/0xD:U/0xE:D/0xF:Error indicator | Unsigned | 0x0 | 1 | 0 | 0 | 0 |  | No |  |  | 17.12.00
RS4 | 2021 | CGW_CCU |  | HS-MM | 송신 | CGW_CCU | CANFD | CGW_CCU | 0x70 |  |  | Yes | EMS_05_100ms_4 | 0x09826004 |  | 8 | P | 200 | FN |  | 2 |  |  | ENG_S_F | AMS/ISG system type indicator | 2 | 12 |  | IG1 | 0x0:AMS/0x1:ISG/0x2:Reserved/0x3:Reserved | Unsigned | 0x0 | 1 | 0 |  |  |  | No |  | AMS/ISG system type indicator | 18.03.05
RS4 | 2021 | CGW_CCU |  | HS-MM | 송신 | CGW_CCU | CANFD | CGW_CCU | 0x70 |  |  | Yes | EMS_05_100ms_4 | 0x09826004 |  | 8 | P | 200 | FN |  | 2 |  |  | ENG_S_F_GEN | system generation type indicator | 3 | 14 |  | IG1 | 0x0:No AMS/0x1:1G Generation AMS/0x2:1.5G Generation AMS/0x3:2G Generation AMS/0x4:Reserved/0x5:Reserved/0x6:Reserved/0x7:Reserved | Unsigned | 0x0 | 1 | 0 |  |  |  | No |  | system generation type indicator | 18.03.05
RS4 | 2021 | CGW_CCU |  | HS-MM | 송신 | CGW_CCU | CANFD | CGW_CCU | 0x70 |  |  | Yes | EMS_05_100ms_4 | 0x09826004 |  | 8 | P | 200 | FN |  | 2 |  |  | ENG_IsgDispDetail | Detailed information of ISG status | 5 | 17 |  | IG1 | 0x00:Off/0x01:Auto Stop conditions not met ; Engine system in control/0x02:Auto Stop conditions not met ; Battery charging/0x03:Auto Stop conditions not met ; Steep roadway/0x04:Auto Stop conditions not met ; Unavailable temperature/0x05:Auto Stop conditions not met ; Unavilable drive mode/0x06:Auto Stop conditions not met ; Hood is open/0x07:Auto Stop conditions not met ; Door is open/0x08:Auto Stop conditions not met ; Seatbelt is unfastened/0x09:Auto Stop conditions not met ; Steering wheel is not aligned/0x0A:Auto Stop conditions not met ; Not reached to minimum speed/0x0B:Auto Stop conditions not met ; Gear is not in D nor N (AT/DCT/AMT/CVT)/0x0C:Auto Stop conditions not met ; Gear is not in neutral (MT)/0x0D:Auto Stop conditions not met ; Press brake pedal more/0x0E~0x10:Reserved/0x11:Auto Start ; Leading vehicle is driving away/0x12:Auto Stop conditions not met ; STOP sign recognized/0x13:Auto Stop conditions not met ; YIELD sign recognized/0x14:Auto Stop conditions not met ; Roundabout sign recognized/0x15~0x1E:Reserved/0x1F:Error | Unsigned | 0x00 | 1 | 0 |  |  |  | No |  | 1. Detailed information display when Auto Stop conditions are not met. 2. ADAS based Auto Start information display. | 19.05.02
RS4 | 2021 | CGW_CCU |  | HS-MM | 송신 | CGW_CCU | CANFD | CGW_CCU | 0x70 |  |  | Yes | EMS_05_100ms_4 | 0x09826004 |  | 8 | P | 200 | FN |  | 2 |  |  | ENG_TqStndValExt | ENG_TorqueStandardValue (Extended signal) ##2G##EMS - EMS12 - TQ_STND | 8 | 22 | AMP | IG1 |  | Unsigned | 0x0 | 10 | 0 | 0 | 0 |  | No |  | The value TQ_STND specifies the torque to which the other torque quantities are referred. The conversion into a physical quantity provides a displayable range of 0...99.6094% of TQ_STND for the appropriate signals. ※ Start Value : Appropriate value | 18.01.03
RS4 | 2021 | CGW_CCU |  | HS-MM | 송신 | CGW_CCU | CANFD | CGW_CCU | 0x70 |  |  | Yes | EMS_05_100ms_4 | 0x09826004 |  | 8 | P | 200 | FN |  | 2 |  |  | ENG_KNK_Warning | This signal indicates the result of KNK diagnosis. (KSDS) | 1 | 36 |  | IG2 | 0x0:OFF/0x1:ON | Unsigned | 0x0 | 1 | 0 |  |  |  | No |  | This signal indicates the result of KNK diagnosis. (KSDS) | 18.11.04
RS4 | 2021 | CGW_CCU |  | HS-MM | 송신 | CGW_CCU | CANFD | CGW_CCU | 0x70 |  |  | Yes | EMS_05_100ms_4 | 0x09826004 |  | 8 | P | 200 | FN |  | 2 |  |  | ENG_OilLifeRatio | Remaining engine oil life with % unit | 7 | 37 |  | IG1 | 0x01~0x64:Engine oil life ratio with % unit/0x65~0x7E:Not used/0x7F:Error | Unsigned | 0x00 | 1 | 0 |  |  | % | No |  | EMS calculates remaining engine oil life, and Cluster displays this information with % unit, in order to guide driver to change engine oil. | 19.07.01
RS4 | 2021 | CGW_CCU |  | HS-MM | 송신 | CGW_CCU | CANFD | CGW_CCU | 0x70 |  |  | Yes | EMS_05_100ms_4 | 0x09826004 |  | 8 | P | 200 | FN |  | 2 |  |  | ENG_OilLifeEna | Enabling information if engine oil life monitoring from EMS is applied or not | 2 | 44 |  | IG1 | 0x0:Oil life monitoring Not applied/0x1:Oil life monitoring Applied/0x2:Reserved/0x3:Error | Unsigned | 0x0 | 1 | 0 |  |  |  | No |  | Cluster displays engine oil life warning and life ratio signal if this enabling bit is true. | 19.07.01
RS4 | 2021 | CGW_CCU |  | HS-MM | 송신 | CGW_CCU | CANFD | CGW_CCU | 0x70 |  |  | Yes | EMS_05_100ms_4 | 0x09826004 |  | 8 | P | 200 | FN |  | 2 |  |  | ENG_OilLifeWarn | Request to activate engine oil life warning | 2 | 46 |  | IG1 | 0x0:No display/0x1:'Change engine oil' warning, 1st step (Low urgency)/0x2:'Change engine oil' warning, 2nd step (High urgency)/0x3:Error | Unsigned | 0x0 | 1 | 0 |  |  |  | No |  | This signal indicates status of engine oil life warning. | 19.07.01
RS4 | 2021 | CGW_CCU |  | HS-MM | 송신 | CGW_CCU | CANFD | CGW_CCU | 0x70 |  |  | Yes | EMS_05_100ms_4 | 0x09826004 |  | 8 | P | 200 | FN |  | 2 |  |  | ENG_PETyp | PE_Type | 2 | 49 |  | IG1 | 0x0:Engine only/0x1:Engine+MHSG(48V)/0x2:Not used/0x3:Not used | Unsigned | 0x0 | 1 | 0 | 0 | 0 |  | No |  |  | 20.10.00
RS4 | 2021 | CGW_CCU |  | HS-MM | 송신 | CGW_CCU | CANFD | CGW_CCU | 0x70 |  |  | Yes | EMS_07_10ms_1 | 0x04010501 |  | 8 | P | 50 | FN |  | 5 |  |  | EMS_Crc7Val | EMS_CyclicRedundancyCheck7Value | 16 | 0 |  | IG1 | 0xFFFF:Signal Invalid (Message with unused CRC. CRC signal is transmitted fixed value) | Unsigned | 0xFFFF | 1 | 0 | 0 | 0 |  | No |  | The data area for CRC calculation is based on the data length (DLC) of the message DB. The CRC shall be calculated over the entire data block (excluding the CRC bytes) including the user data, alive counter and Data ID - CRC Polynomial (0x1021) , Initial Value : 0xFFFF, XOR value : 0x0000, Data ID : Message ID + 0xF800 - The initial value is for CRC calculation and the message should be sent with the calculated result value. - The mathematical expression to 16 bit CRC polynomial is given here. G(x) = x16 + x12 + x5 + 1 | 18.11.08
RS4 | 2021 | CGW_CCU |  | HS-MM | 송신 | CGW_CCU | CANFD | CGW_CCU | 0x70 |  |  | Yes | EMS_07_10ms_1 | 0x04010501 |  | 8 | P | 50 | FN |  | 5 |  |  | EMS_AlvCnt7Val | EMS_AliveCounter7Value | 8 | 16 |  | IG1 | 0xFF:Signal Invalid (Message with unused Alive counter. Alive counter signal is transmitted fixed value) | Unsigned | 0x0 | 1 | 0 | 0 | 0 |  | No |  | For the first transmission request for a data element the counter shall be initialized with 0 and shall be incremented by 1 for every subsequent send request. When the counter reaches the maximum value(0xFF), then it shall restart with 0 for the next send request | 18.11.08
RS4 | 2021 | CGW_CCU |  | HS-MM | 송신 | CGW_CCU | CANFD | CGW_CCU | 0x70 |  |  | Yes | EMS_07_10ms_1 | 0x04010501 |  | 8 | P | 50 | FN |  | 5 |  |  | HEV_IndTqVal | HEV_IndicatedTorqueValue | 16 | 24 |  | IG1 |  | Unsigned | 0x0 | 0.3906 | 0 | 0 | 0 | % | No |  | Indicated engine torque after torque coordination(intervention) | 17.11.00
RS4 | 2021 | CGW_CCU |  | HS-MM | 송신 | CGW_CCU | CANFD | CGW_CCU | 0x70 |  |  | Yes | EMS_07_10ms_1 | 0x04010501 |  | 8 | P | 50 | FN |  | 5 |  |  | HEV_DrvTqVal | HEV_DriverTorqueValue | 16 | 40 |  | IG1 |  | Unsigned | 0x0 | 0.390625 | 0 | 0 | 0 | % | No |  | Driver's demand torque | 17.11.00
RS4 | 2021 | CGW_CCU |  | HS-MM | 송신 | CGW_CCU | CANFD | CGW_CCU | 0x70 |  |  | Yes | EMS_07_10ms_1 | 0x04010501 |  | 8 | P | 50 | FN |  | 5 |  |  | HEV_TqStndVal | HEV_TorqueStandardValue | 6 | 56 |  | IG1 |  | Unsigned | 0x0 | 10 | 0 | 0 | 0 | Nm | No |  | Standard value for torque scaling in torque interface | 17.11.00
RS4 | 2021 | CGW_CCU |  | HS-MM | 송신 | CGW_CCU | CANFD | CGW_CCU | 0x70 |  |  | Yes | EMS_07_10ms_1 | 0x04010501 |  | 8 | P | 50 | FN |  | 5 |  |  | HEV_EngSpdErrSta | HEV_EngineSpeedErrorStatus | 2 | 62 |  | IG1 | 0x0:no error/0x1:engine speed sensor defective | Unsigned | 0x0 | 1 | 0 | 0 | 0 |  | No |  | Engine speed error | 17.11.00
RS4 | 2021 | CGW_CCU |  | HS-MM | 송신 | CGW_CCU | CANFD | CGW_CCU | 0x70 |  |  | Yes | EMS_07_10ms_2 | 0x04010502 |  | 8 | P | 50 | FN |  | 5 |  |  | HEV_EngTqVal | HEV_EngineTorqueValue | 16 | 0 |  | IG1 |  | Unsigned | 0x0 | 0.3906 | 0 | 0 | 0 | % | No |  | engine torque(BAS) | 17.11.00
RS4 | 2021 | CGW_CCU |  | HS-MM | 송신 | CGW_CCU | CANFD | CGW_CCU | 0x70 |  |  | Yes | EMS_07_10ms_2 | 0x04010502 |  | 8 | P | 50 | FN |  | 5 |  |  | HEV_FrctTqVal | HEV_FrictionTorqueValue | 16 | 16 |  | IG1 |  | Unsigned | 0x0 | 0.3906 | 0 | 0 | 0 | % | No |  | Friction Loss Torque | 17.11.00
RS4 | 2021 | CGW_CCU |  | HS-MM | 송신 | CGW_CCU | CANFD | CGW_CCU | 0x70 |  |  | Yes | EMS_07_10ms_2 | 0x04010502 |  | 8 | P | 50 | FN |  | 5 |  |  | HEV_EngSpdVal | HEV_EngineSpeedValue | 16 | 32 |  | IG1 |  | Unsigned | 0x0 | 0.25 | 0 | 0 | 0 | rpm | No |  | Engine Speed | 17.11.00
RS4 | 2021 | CGW_CCU |  | HS-MM | 송신 | CGW_CCU | CANFD | CGW_CCU | 0x70 |  |  | Yes | EMS_07_10ms_2 | 0x04010502 |  | 8 | P | 50 | FN |  | 5 |  |  | HEV_VehSpdVal | HEV_VehicleSpeedValue | 8 | 48 |  | IG1 | 0xFF:Error indicator | Unsigned | 0x0 | 1 | 0 | 0 | 0 | km/h | No |  | vehicle speed | 17.11.00
RS4 | 2021 | CGW_CCU |  | HS-MM | 송신 | CGW_CCU | CANFD | CGW_CCU | 0x70 |  |  | Yes | EMS_07_10ms_2 | 0x04010502 |  | 8 | P | 50 | FN |  | 5 |  |  | HEV_EngOpSta | HEV_EngineOperatingStatus | 3 | 56 | SHVU_RR | IG1 | 0x0:ES(Engine Stop)/0x1:ST(Start)/0x2:IS(Idle speed)/0x3:PL(Part Load)/0x4:PU(Pull)/0x5:PUC(Fuel Cut off) | Unsigned | 0x0 | 1 | 0 | 0 | 0 |  | No |  | Engine Operating State | 17.11.00
RS4 | 2021 | CGW_CCU |  | HS-MM | 송신 | CGW_CCU | CANFD | CGW_CCU | 0x70 |  |  | Yes | EMS_07_10ms_2 | 0x04010502 |  | 8 | P | 50 | FN |  | 5 |  |  | HEV_EtcAppSta | HEV_EtcAppliedStatus | 4 | 59 |  | IG1 | 0x0:Fuel - Gasoline, ETC - No/0x1:Fuel - LPI(LPG), ETC - No/0x2:Fuel - Diesel, ETC - No/0x3:Reserved/0x4:Fuel - Gasoline, ETC - Applied/0x5:Fuel - LPI(LPG), ETC - Applied/0x6:Fuel - Diesel, ETC - Applied/0x7:GDI type engine | Unsigned | 0x0 | 1 | 0 | 0 | 0 |  | No |  | This signal indicates the characteristic of an engine system - which kind of fuel is used, whether the ETC (Electronic Throttle Contro) is applied or not. When a normal engine system (gasoline fuel and no ETC) is used this value is 00H. ※ Start Value : Appropriate value | 17.11.00
RS4 | 2021 | CGW_CCU |  | HS-MM | 송신 | CGW_CCU | CANFD | CGW_CCU | 0x70 |  |  | Yes | EMS_07_10ms_3 | 0x04010503 |  | 8 | P | 50 | FN |  | 5 |  |  | HEV_EwpMtrSpdReq | HEV_EwpMotorSpeedRequest | 16 | 0 |  | IG1 |  | Unsigned | 0x0 | 1 | 0 | 0 | 0 | rpm | No |  |  | 17.11.00
RS4 | 2021 | CGW_CCU |  | HS-MM | 송신 | CGW_CCU | CANFD | CGW_CCU | 0x70 |  |  | Yes | EMS_07_10ms_3 | 0x04010503 |  | 8 | P | 50 | FN |  | 5 |  |  | HEV_EwpMtrCtrlSta | HEV_EwpMotorControlStatus | 2 | 16 |  | IG1 | 0x0:Motor Stop(500rpm)/0x1:Motor Run/0x2:Not used/0x3:Error indicator | Unsigned | 0x0 | 1 | 0 | 0 | 0 |  | No |  |  | 17.11.00
RS4 | 2021 | CGW_CCU |  | HS-MM | 송신 | CGW_CCU | CANFD | CGW_CCU | 0x70 |  |  | Yes | EMS_07_10ms_3 | 0x04010503 |  | 8 | P | 50 | FN |  | 5 |  |  | HEV_O2SnsrPreHeatSta | HEV_O2SensorPreHeatStatus | 2 | 18 |  | IG1 | 0x0:No LSH_UP preheating/0x1:LSH_UP preheating activated/0x2:Not used/0x3:Error indicator | Unsigned | 0x0 | 1 | 0 | 0 | 0 |  | No |  | Flag signalling that O2 sensor pre-heating state | 17.11.00
RS4 | 2021 | CGW_CCU |  | HS-MM | 송신 | CGW_CCU | CANFD | CGW_CCU | 0x70 |  |  | Yes | EMS_07_10ms_3 | 0x04010503 |  | 8 | P | 50 | FN |  | 5 |  |  | HEV_FuelTnkPrsrErrSta | HEV_FuelTankPressureErrorStatus | 2 | 20 |  | B+ |  | Unsigned | 0x0 | 1 | 0 | 0 | 0 |  | No |  | This signal is Circuit Error of the fuel tank pressure sensor(DTP) | 17.11.00
RS4 | 2021 | CGW_CCU |  | HS-MM | 송신 | CGW_CCU | CANFD | CGW_CCU | 0x70 |  |  | Yes | EMS_07_10ms_3 | 0x04010503 |  | 8 | P | 50 | FN |  | 5 |  |  | HEV_IntakeAirTempVal | HEV_IntakeAirTemperatureValue | 8 | 24 |  | IG1 |  | Unsigned | 0x0 | 0.75 | -48 | 0 | 0 | ℃ | No |  | Intake air temperature | 17.11.00
RS4 | 2021 | CGW_CCU |  | HS-MM | 송신 | CGW_CCU | CANFD | CGW_CCU | 0x70 |  |  | Yes | EMS_07_10ms_3 | 0x04010503 |  | 8 | P | 50 | FN |  | 5 |  |  | HEV_FirstFiringSta | HEV_FirstFiringStatus | 2 | 32 |  | IG1 | 0x0:No firing/0x1:First firing/0x2:Not used/0x3:Error indicator | Unsigned | 0x0 | 1 | 0 | 0 | 0 |  | No |  | Flag signalling the TDC at the start of the first combustion stroke | 17.11.00
RS4 | 2021 | CGW_CCU |  | HS-MM | 송신 | CGW_CCU | CANFD | CGW_CCU | 0x70 |  |  | Yes | EMS_07_10ms_3 | 0x04010503 |  | 8 | P | 50 | FN |  | 5 |  |  | HEV_EngFulLoadSta | HEV_EngineFullLoadStatus | 2 | 34 |  | IG1 | 0x0:No Full Load/0x1:Full Load/0x2:Not used/0x3:Error indicator | Unsigned | 0x0 | 1 | 0 | 0 | 0 |  | No |  | Engine Full Load Status Flag for Monitoring | 17.11.00
RS4 | 2021 | CGW_CCU |  | HS-MM | 송신 | CGW_CCU | CANFD | CGW_CCU | 0x70 |  |  | Yes | EMS_07_10ms_3 | 0x04010503 |  | 8 | P | 50 | FN |  | 5 |  |  | HEV_DrvCycActSta | HEV_DrivingCycleActiveStatus | 2 | 36 |  | IG1 | 0x0:No driving cycle active/0x1:Driving cycle active/0x2:Not used/0x3:Error indicator | Unsigned | 0x0 | 1 | 0 | 0 | 0 |  | No |  | driving cycle status flag for FRF output to other ECU's | 17.11.00
RS4 | 2021 | CGW_CCU |  | HS-MM | 송신 | CGW_CCU | CANFD | CGW_CCU | 0x70 |  |  | Yes | EMS_07_10ms_3 | 0x04010503 |  | 8 | P | 50 | FN |  | 5 |  |  | HEV_WarmupCycSta | HEV_WarmupCycleStatus | 2 | 38 |  | IG1 | 0x0:Not warm-up cycle completed/0x1:Warm-up cycle completed/0x2:Not used/0x3:Error indicator | Unsigned | 0x0 | 1 | 0 | 0 | 0 |  | No |  | Warm-up cycle status flag for FRF output to other ECU's | 17.11.00
RS4 | 2021 | CGW_CCU |  | HS-MM | 송신 | CGW_CCU | CANFD | CGW_CCU | 0x70 |  |  | Yes | EMS_07_10ms_3 | 0x04010503 |  | 8 | P | 50 | FN |  | 5 |  |  | HEV_RbmDrvCycSta | HEV_RateBasedMonitoringDrivingCycleStatus | 2 | 40 |  | IG1 | 0x0:Not RBM driving cycle completed/0x1:RBM driving cycle completed/0x2:Not used/0x3:Error indicator | Unsigned | 0x0 | 1 | 0 | 0 | 0 |  | No |  | DC including standardized vehicle operations for Rate-Based Monitoring for FRF output to other ECU's | 17.11.00
RS4 | 2021 | CGW_CCU |  | HS-MM | 송신 | CGW_CCU | CANFD | CGW_CCU | 0x70 |  |  | Yes | EMS_07_10ms_3 | 0x04010503 |  | 8 | P | 50 | FN |  | 5 |  |  | HEV_ObdFrzFrmSta | HEV_ObdFreezeFrameStatus | 6 | 42 |  | IG1 |  | Unsigned | 0x0 | 1 | 0 | 0 | 0 |  | No |  | OBD freeze frame acknowledgement Value Description Bit 0:Warm up cycle finished(1) / Bit 1:Trip finished(1) / Bit 2:driving cycle started(1) / Bit 3-5:(0)no FRF stored(1)FRF requested by EMS(2)FRF requested by TCU(3)FRF requested by ESC | 17.11.00
RS4 | 2021 | CGW_CCU |  | HS-MM | 송신 | CGW_CCU | CANFD | CGW_CCU | 0x70 |  |  | Yes | EMS_07_10ms_3 | 0x04010503 |  | 8 | P | 50 | FN |  | 5 |  |  | HEV_EngIdleTrgtSpdVal | HEV_EngineIdleTargetSpeedValue | 8 | 48 |  | IG1 |  | Unsigned | 0x0 | 10 | 0 | 0 | 0 | rpm | No |  | Engine Idle Target Speed | 17.11.00
RS4 | 2021 | CGW_CCU |  | HS-MM | 송신 | CGW_CCU | CANFD | CGW_CCU | 0x70 |  |  | Yes | EMS_07_10ms_3 | 0x04010503 |  | 8 | P | 50 | FN |  | 5 |  |  | HEV_ThrPosSta | HEV_ThrottlePositionStatus | 8 | 56 |  | IG1 | 0x20:Idle (port value is learnt)/0xF5:Throttle perpendicular/0xFF:Throttle defective | Unsigned | 0x20 | 0.4694835681 | -15.0234741784 | 0 | 0 | % | No |  | Throttle Position Signal | 17.11.00
RS4 | 2021 | CGW_CCU |  | HS-MM | 송신 | CGW_CCU | CANFD | CGW_CCU | 0x70 |  |  | Yes | EMS_07_10ms_4 | 0x04010504 |  | 8 | P | 50 | FN |  | 5 |  |  | HEV_FuelPmpTrgtPrsrVal | HEV_FuelPumpTargetPressureValue | 8 | 0 |  | IG1 |  | Unsigned | 0x0 | 3.137254902 | 0 | 0 | 0 | kPa | No |  | Target Pressure (Relative pressure) of Fuel Pump | 17.11.00
RS4 | 2021 | CGW_CCU |  | HS-MM | 송신 | CGW_CCU | CANFD | CGW_CCU | 0x70 |  |  | Yes | EMS_07_10ms_4 | 0x04010504 |  | 8 | P | 50 | FN |  | 5 |  |  | HEV_FuelCnsmptVal | HEV_FuelConsumptionValue | 16 | 8 |  | IG1 |  | Unsigned | 0x0 | 0.128 | 0 | 0 | 0 | ul | No |  | Fuel Comsumption | 17.11.00
RS4 | 2021 | CGW_CCU |  | HS-MM | 송신 | CGW_CCU | CANFD | CGW_CCU | 0x70 |  |  | Yes | EMS_07_10ms_4 | 0x04010504 |  | 8 | P | 50 | FN |  | 5 |  |  | HEV_AccelPdlVal | HEV_AcceleratorPedalValue | 16 | 24 |  | IG1 | 0x0:Accelerator Pedal not activated/0xFE:Accelerator Pedal fully activated/0xFF:Accelerator Pedal is defective (fail state) or Non-ETC system (APS is not installed) | Unsigned | 0x0 | 0.3906 | 0 | 0 | 0 | % | No |  | The signal is a measure of the Accelerator Pedal value. The accelerator pedal value is determined via 2 pedal sensors, which are connected mechanically to the accelerator pedal. If the EMS-ECU recognizes that the accelerator pedal is not activated, then the value 00 H is carried over on the CAN. If the EMS-ECU detects that the accelerator pedal is fully activated, then FE H is carried over on the CAN bus. If an error is detected on both pedal sensor channels, this is identified by the value FFH | 17.11.00
RS4 | 2021 | CGW_CCU |  | HS-MM | 송신 | CGW_CCU | CANFD | CGW_CCU | 0x70 |  |  | Yes | EMS_07_10ms_4 | 0x04010504 |  | 8 | P | 50 | FN |  | 5 |  |  | HEV_FuelTnkPrsrVal | HEV_FuelTankPressureValue | 12 | 40 |  | B+ |  | Unsigned | 0x0 | 0.17094 | -200 | 0 | 0 | hPa | No |  | This signal is pressure of the fuel tank pressure sensor | 17.11.00
RS4 | 2021 | CGW_CCU |  | HS-MM | 송신 | CGW_CCU | CANFD | CGW_CCU | 0x70 |  |  | Yes | EMS_07_10ms_4 | 0x04010504 |  | 8 | P | 50 | FN |  | 5 |  |  | HEV_FuelCutOffSta | HEV_FuelCutOffStatus | 2 | 52 |  | IG1 | 0x0:Engine Not in fuel cut-off/0x1:Engine in fuel cut-off/0x2:Not used/0x3:Error indicator | Unsigned | 0x0 | 1 | 0 | 0 | 0 |  | No |  | If the CF_Ems_FueCut = 1 then the engine is in fuel cut off state, i.e. no injection is applied. | 17.11.00
RS4 | 2021 | CGW_CCU |  | HS-MM | 송신 | CGW_CCU | CANFD | CGW_CCU | 0x70 |  |  | Yes | EMS_07_10ms_4 | 0x04010504 |  | 8 | P | 50 | FN |  | 5 |  |  | HEV_FuelCutOffInhbtSta | HEV_FuelCutOffInhibitStatus | 2 | 54 |  | IG1 | 0x0:Permit/0x1:Inhibit/0x2:Not used/0x3:Error indicator | Unsigned | 0x0 | 1 | 0 | 0 | 0 |  | No |  | Engine Fuel cut-off inhibit flag | 17.11.00
RS4 | 2021 | CGW_CCU |  | HS-MM | 송신 | CGW_CCU | CANFD | CGW_CCU | 0x70 |  |  | Yes | FCS_01_200ms | 0x451 |  | 8 | PE | 200 | FN |  | 1 |  |  | FCS_FrLftStClrSwSta | FCS_FrontLeftSeatCoolerSwitchStatus | 2 | 0 | PSM,APSM | IG1 or IG3 | 0x0:Default/0x1:Off/0x2:On/0x3:Error Indicator | Unsigned | 0x0 | 1 | 0 | 0 | 0 |  | Yes | 5000 |  | 19.11.05
RS4 | 2021 | CGW_CCU |  | HS-MM | 송신 | CGW_CCU | CANFD | CGW_CCU | 0x70 |  |  | Yes | FCS_01_200ms | 0x451 |  | 8 | PE | 200 | FN |  | 1 |  |  | FCS_FrLftStHtrSwSta | FCS_FrontLeftSeatHeaterSwitchStatus | 2 | 2 | PSM,APSM | IG1 or IG3 | 0x0:Default/0x1:Off/0x2:On/0x3:Error Indicator | Unsigned | 0x0 | 1 | 0 | 0 | 0 |  | Yes | 5000 |  | 19.11.05
RS4 | 2021 | CGW_CCU |  | HS-MM | 송신 | CGW_CCU | CANFD | CGW_CCU | 0x70 |  |  | Yes | FCS_01_200ms | 0x451 |  | 8 | PE | 200 | FN |  | 1 |  |  | FCS_FrRtStClrSwSta | FCS_FrontRightSeatCoolerSwitchStatus | 2 | 4 | PSM,APSM | IG1 or IG3 | 0x0:Default/0x1:Off/0x2:On/0x3:Error Indicator | Unsigned | 0x0 | 1 | 0 | 0 | 0 |  | Yes | 5000 |  | 19.11.05
RS4 | 2021 | CGW_CCU |  | HS-MM | 송신 | CGW_CCU | CANFD | CGW_CCU | 0x70 |  |  | Yes | FCS_01_200ms | 0x451 |  | 8 | PE | 200 | FN |  | 1 |  |  | FCS_FrRtStHtrSwSta | FCS_FrontRightSeatHeaterSwitchStatus | 2 | 6 | PSM,APSM | IG1 or IG3 | 0x0:Default/0x1:Off/0x2:On/0x3:Error Indicator | Unsigned | 0x0 | 1 | 0 | 0 | 0 |  | Yes | 5000 |  | 19.11.05
RS4 | 2021 | CGW_CCU |  | HS-MM | 송신 | CGW_CCU | CANFD | CGW_CCU | 0x70 |  |  | Yes | FCS_01_200ms | 0x451 |  | 8 | PE | 200 | FN |  | 1 |  |  | FCS_DrvDrAtClsSwSta |  | 2 | 12 |  | B+ | 0x0:Default/0x1:OFF/0x2:ON/0x3:Error Indicator | Unsigned | 0x0 | 1 | 0 |  |  |  | Yes | 5000 | FCS_DriveDoorAutoClosingSwitchStatus | 19.11.05
RS4 | 2021 | CGW_CCU |  | HS-MM | 송신 | CGW_CCU | CANFD | CGW_CCU | 0x70 |  |  | Yes | FCS_01_200ms | 0x451 |  | 8 | PE | 200 | FN |  | 1 |  |  | FCS_AstDrAtClsSwSta |  | 2 | 14 |  | B+ | 0x0:Default/0x1:Off/0x2:On/0x3:Error Indicator | Unsigned | 0x0 | 1 | 0 |  |  |  | Yes | 5000 | FCS_AssistDoorAutoClosingSwitchStatus | 19.11.05
RS4 | 2021 | CGW_CCU |  | HS-MM | 송신 | CGW_CCU | CANFD | CGW_CCU | 0x70 |  |  | Yes | FCS_01_200ms | 0x451 |  | 8 | PE | 200 | FN |  | 1 |  |  | FCS_DrvModeSwSta |  | 2 | 16 |  | IG1 | 0x0:Default/0x1:Off/0x2:On/0x3:Error Indicator | Unsigned | 0x0 | 1 | 0 |  |  |  | Yes | 5000 | FCS_DriveModeSwitchStatus | 19.11.05
RS4 | 2021 | CGW_CCU |  | HS-MM | 송신 | CGW_CCU | CANFD | CGW_CCU | 0x70 |  |  | Yes | FCS_01_200ms | 0x451 |  | 8 | PE | 200 | FN |  | 1 |  |  | FCS_PDWSwSta |  | 2 | 18 |  | IG1 | 0x0:Default/0x1:Off/0x2:On/0x3:Error Indicator | Unsigned | 0x0 | 1 | 0 |  |  |  | Yes | 5000 | FCS_ParkingAssistSystemSwitchStatus | 19.11.05
RS4 | 2021 | CGW_CCU |  | HS-MM | 송신 | CGW_CCU | CANFD | CGW_CCU | 0x70 |  |  | Yes | GATEWAY_STS_100ms_1 | 0x0DC37F01 |  | 8 | P | 100 | FN |  | 1 |  |  | GATEWAY_CrcVal | GATEWAY_CyclicRedundancyCheckValue | 8 | 0 | vHS_M | B+ |  | Unsigned | 0xFF | 1 | 0 | 0 | 0 |  | No |  | The data area for CRC calculation is based on the data length (DLC) of the message DB. The CRC shall be calculated over the entire data block (excluding the CRC bytes) including the user data, alive counter and Data ID - CRC Polynomial (0x1D) , Initial Value : 0x00, XOR value : 0xFF, Data ID Mode : Both, Data ID : Message ID + 0xF800 - The initial value is for CRC calculation and the message should be sent with the calculated result value. The mathematical expression to 8 bit CRC polynomial is given here. G(x) = x8 + x4 + x3 + x2 + 1 | 18.11.08
RS4 | 2021 | CGW_CCU |  | HS-MM | 송신 | CGW_CCU | CANFD | CGW_CCU | 0x70 |  |  | Yes | GATEWAY_STS_100ms_1 | 0x0DC37F01 |  | 8 | P | 100 | FN |  | 1 |  |  | GATEWAY_AlvCntVal | GATEWAY_AliveCounterValue | 4 | 12 |  | B+ |  | Unsigned | 0x0 | 1 | 0 | 0 | 0 |  | No |  | For the first transmission request for a data element the counter shall be initialized with 0 and shall be incremented by 1 for every subsequent send request. When the counter reaches the maximum value(0xE), then it shall restart with 0 for the next send request | 18.11.08
RS4 | 2021 | CGW_CCU |  | HS-MM | 송신 | CGW_CCU | CANFD | CGW_CCU | 0x70 |  |  | Yes | GATEWAY_STS_100ms_1 | 0x0DC37F01 |  | 8 | P | 100 | FN |  | 1 |  |  | GATEWAY_MM_STS |  | 3 | 16 |  | B+ | 0x0:Default/0x1:Inactive/0x2:Active/0x3:Bus Off/0x4~0x6:Reserved/0x7:Error | Unsigned | 0x0 | 1 | 0 | 0 | 0 |  | No |  |  | 17.11.00
RS4 | 2021 | CGW_CCU |  | HS-MM | 송신 | CGW_CCU | CANFD | CGW_CCU | 0x70 |  |  | Yes | GATEWAY_STS_100ms_1 | 0x0DC37F01 |  | 8 | P | 100 | FN |  | 1 |  |  | GATEWAY_HS_B_STS |  | 3 | 19 |  | B+ | 0x0:Default/0x1:Inactive/0x2:Active/0x3:Bus Off/0x4~0x6:Reserved/0x7:Error | Unsigned | 0x0 | 1 | 0 | 0 | 0 |  | No |  |  | 17.11.00
RS4 | 2021 | CGW_CCU |  | HS-MM | 송신 | CGW_CCU | CANFD | CGW_CCU | 0x70 |  |  | Yes | GATEWAY_STS_100ms_1 | 0x0DC37F01 |  | 8 | P | 100 | FN |  | 1 |  |  | GATEWAY_HS_D_STS |  | 3 | 22 |  | B+ | 0x0:Default/0x1:DiagMsgNotExist/0x2:DiagMsgExist/0x3~0x6:Reserved/0x7:Error | Unsigned | 0x0 | 1 | 0 | 0 | 0 |  | No |  |  | 19.01.12
RS4 | 2021 | CGW_CCU |  | HS-MM | 송신 | CGW_CCU | CANFD | CGW_CCU | 0x70 |  |  | Yes | GATEWAY_STS_100ms_1 | 0x0DC37F01 |  | 8 | P | 100 | FN |  | 1 |  |  | GATEWAY_FD_P_STS |  | 3 | 28 |  | B+ | 0x0:Default/0x1:Inactive/0x2:Active/0x3:Bus Off/0x4~0x6:Reserved/0x7:Error | Unsigned | 0x0 | 1 | 0 | 0 | 0 |  | No |  |  | 17.11.00
RS4 | 2021 | CGW_CCU |  | HS-MM | 송신 | CGW_CCU | CANFD | CGW_CCU | 0x70 |  |  | Yes | GATEWAY_STS_100ms_1 | 0x0DC37F01 |  | 8 | P | 100 | FN |  | 1 |  |  | GATEWAY_FD_C_STS |  | 3 | 31 |  | B+ | 0x0:Default/0x1:Inactive/0x2:Active/0x3:Bus Off/0x4~0x6:Reserved/0x7:Error | Unsigned | 0x0 | 1 | 0 | 0 | 0 |  | No |  |  | 17.11.00
RS4 | 2021 | CGW_CCU |  | HS-MM | 송신 | CGW_CCU | CANFD | CGW_CCU | 0x70 |  |  | Yes | GATEWAY_STS_100ms_1 | 0x0DC37F01 |  | 8 | P | 100 | FN |  | 1 |  |  | GATEWAY_FD_E_STS |  | 3 | 40 |  | B+ | 0x0:Default/0x1:Inactive/0x2:Active/0x3:Bus Off/0x4~0x6:Reserved/0x7:Error | Unsigned | 0x0 | 1 | 0 | 0 | 0 |  | No |  |  | 17.11.00
RS4 | 2021 | CGW_CCU |  | HS-MM | 송신 | CGW_CCU | CANFD | CGW_CCU | 0x70 |  |  | Yes | GATEWAY_STS_100ms_1 | 0x0DC37F01 |  | 8 | P | 100 | FN |  | 1 |  |  | GATEWAY_FD_I_STS |  | 3 | 43 |  | B+ | 0x0:Default/0x1:Inactive/0x2:Active/0x3:Bus Off/0x4~0x6:Reserved/0x7:Error | Unsigned | 0x0 | 1 | 0 | 0 | 0 |  | No |  |  | 20.03.01
RS4 | 2021 | CGW_CCU |  | HS-MM | 송신 | CGW_CCU | CANFD | CGW_CCU | 0x70 |  |  | Yes | GST_ALL | 0x7DF | Yes | 8 | TP | 0 | DIAG(Func) |  | 1 |  | 0 | GST_ALL_Byte0 |  | 8 | 0 | RWPC,PSM,APSM,RLPSM,RRPSM,RLHV,RRHV,SHVU_RR,RDC,DPSS,AMP,vHS_M,APSS,FPM,ATS,DSAU,ASAU | B+ |  | Unsigned | 0x0 | 1 | 0 | 0 | 0 |  | Yes | 5000 | TP Index : 0 | 21.02.04
RS4 | 2021 | CGW_CCU |  | HS-MM | 송신 | CGW_CCU | CANFD | CGW_CCU | 0x70 |  |  | Yes | GST_ALL | 0x7DF | Yes | 8 | TP | 0 | DIAG(Func) |  | 1 |  | 0 | GST_ALL_Byte1 |  | 8 | 8 | RWPC,PSM,APSM,RLPSM,RRPSM,RLHV,RRHV,SHVU_RR,RDC,DPSS,AMP,vHS_M,APSS,FPM,ATS,DSAU,ASAU | B+ |  | Unsigned | 0x0 | 1 | 0 | 0 | 0 |  | Yes | 5000 | TP Index : 0 | 21.02.04
RS4 | 2021 | CGW_CCU |  | HS-MM | 송신 | CGW_CCU | CANFD | CGW_CCU | 0x70 |  |  | Yes | GST_ALL | 0x7DF | Yes | 8 | TP | 0 | DIAG(Func) |  | 1 |  | 0 | GST_ALL_Byte2 |  | 8 | 16 | RWPC,PSM,APSM,RLPSM,RRPSM,RLHV,RRHV,SHVU_RR,RDC,DPSS,AMP,vHS_M,APSS,FPM,ATS,DSAU,ASAU | B+ |  | Unsigned | 0x0 | 1 | 0 | 0 | 0 |  | Yes | 5000 | TP Index : 0 | 21.02.04
RS4 | 2021 | CGW_CCU |  | HS-MM | 송신 | CGW_CCU | CANFD | CGW_CCU | 0x70 |  |  | Yes | GST_ALL | 0x7DF | Yes | 8 | TP | 0 | DIAG(Func) |  | 1 |  | 0 | GST_ALL_Byte3 |  | 8 | 24 | RWPC,PSM,APSM,RLPSM,RRPSM,RLHV,RRHV,SHVU_RR,RDC,DPSS,AMP,vHS_M,APSS,FPM,ATS,DSAU,ASAU | B+ |  | Unsigned | 0x0 | 1 | 0 | 0 | 0 |  | Yes | 5000 | TP Index : 0 | 21.02.04
RS4 | 2021 | CGW_CCU |  | HS-MM | 송신 | CGW_CCU | CANFD | CGW_CCU | 0x70 |  |  | Yes | GST_ALL | 0x7DF | Yes | 8 | TP | 0 | DIAG(Func) |  | 1 |  | 0 | GST_ALL_Byte4 |  | 8 | 32 | RWPC,PSM,APSM,RLPSM,RRPSM,RLHV,RRHV,SHVU_RR,RDC,DPSS,AMP,vHS_M,APSS,FPM,ATS,DSAU,ASAU | B+ |  | Unsigned | 0x0 | 1 | 0 | 0 | 0 |  | Yes | 5000 | TP Index : 0 | 21.02.04
RS4 | 2021 | CGW_CCU |  | HS-MM | 송신 | CGW_CCU | CANFD | CGW_CCU | 0x70 |  |  | Yes | GST_ALL | 0x7DF | Yes | 8 | TP | 0 | DIAG(Func) |  | 1 |  | 0 | GST_ALL_Byte5 |  | 8 | 40 | RWPC,PSM,APSM,RLPSM,RRPSM,RLHV,RRHV,SHVU_RR,RDC,DPSS,AMP,vHS_M,APSS,FPM,ATS,DSAU,ASAU | B+ |  | Unsigned | 0x0 | 1 | 0 | 0 | 0 |  | Yes | 5000 | TP Index : 0 | 21.02.04
RS4 | 2021 | CGW_CCU |  | HS-MM | 송신 | CGW_CCU | CANFD | CGW_CCU | 0x70 |  |  | Yes | GST_ALL | 0x7DF | Yes | 8 | TP | 0 | DIAG(Func) |  | 1 |  | 0 | GST_ALL_Byte6 |  | 8 | 48 | RWPC,PSM,APSM,RLPSM,RRPSM,RLHV,RRHV,SHVU_RR,RDC,DPSS,AMP,vHS_M,APSS,FPM,ATS,DSAU,ASAU | B+ |  | Unsigned | 0x0 | 1 | 0 | 0 | 0 |  | Yes | 5000 | TP Index : 0 | 21.02.04
RS4 | 2021 | CGW_CCU |  | HS-MM | 송신 | CGW_CCU | CANFD | CGW_CCU | 0x70 |  |  | Yes | GST_ALL | 0x7DF | Yes | 8 | TP | 0 | DIAG(Func) |  | 1 |  | 0 | GST_ALL_Byte7 |  | 8 | 56 | RWPC,PSM,APSM,RLPSM,RRPSM,RLHV,RRHV,SHVU_RR,RDC,DPSS,AMP,vHS_M,APSS,FPM,ATS,DSAU,ASAU | B+ |  | Unsigned | 0x0 | 1 | 0 | 0 | 0 |  | Yes | 5000 | TP Index : 0 | 21.02.04
RS4 | 2021 | CGW_CCU |  | HS-MM | 송신 | CGW_CCU | CANFD | CGW_CCU | 0x70 |  |  | Yes | GST_AMP | 0x783 | Yes | 8 | TP | 0 | DIAG(Req) |  | 1 |  | 16 | GST_AMP_Byte0 |  | 8 | 0 | AMP,vHS_M | B+ |  | Unsigned | 0x0 | 1 | 0 | 0 | 0 |  | Yes | 5000 | TP Index : 16 | 21.02.04
RS4 | 2021 | CGW_CCU |  | HS-MM | 송신 | CGW_CCU | CANFD | CGW_CCU | 0x70 |  |  | Yes | GST_AMP | 0x783 | Yes | 8 | TP | 0 | DIAG(Req) |  | 1 |  | 16 | GST_AMP_Byte1 |  | 8 | 8 | AMP,vHS_M | B+ |  | Unsigned | 0x0 | 1 | 0 | 0 | 0 |  | Yes | 5000 | TP Index : 16 | 21.02.04
RS4 | 2021 | CGW_CCU |  | HS-MM | 송신 | CGW_CCU | CANFD | CGW_CCU | 0x70 |  |  | Yes | GST_AMP | 0x783 | Yes | 8 | TP | 0 | DIAG(Req) |  | 1 |  | 16 | GST_AMP_Byte2 |  | 8 | 16 | AMP,vHS_M | B+ |  | Unsigned | 0x0 | 1 | 0 | 0 | 0 |  | Yes | 5000 | TP Index : 16 | 21.02.04
RS4 | 2021 | CGW_CCU |  | HS-MM | 송신 | CGW_CCU | CANFD | CGW_CCU | 0x70 |  |  | Yes | GST_AMP | 0x783 | Yes | 8 | TP | 0 | DIAG(Req) |  | 1 |  | 16 | GST_AMP_Byte3 |  | 8 | 24 | AMP,vHS_M | B+ |  | Unsigned | 0x0 | 1 | 0 | 0 | 0 |  | Yes | 5000 | TP Index : 16 | 21.02.04
RS4 | 2021 | CGW_CCU |  | HS-MM | 송신 | CGW_CCU | CANFD | CGW_CCU | 0x70 |  |  | Yes | GST_AMP | 0x783 | Yes | 8 | TP | 0 | DIAG(Req) |  | 1 |  | 16 | GST_AMP_Byte4 |  | 8 | 32 | AMP,vHS_M | B+ |  | Unsigned | 0x0 | 1 | 0 | 0 | 0 |  | Yes | 5000 | TP Index : 16 | 21.02.04
RS4 | 2021 | CGW_CCU |  | HS-MM | 송신 | CGW_CCU | CANFD | CGW_CCU | 0x70 |  |  | Yes | GST_AMP | 0x783 | Yes | 8 | TP | 0 | DIAG(Req) |  | 1 |  | 16 | GST_AMP_Byte5 |  | 8 | 40 | AMP,vHS_M | B+ |  | Unsigned | 0x0 | 1 | 0 | 0 | 0 |  | Yes | 5000 | TP Index : 16 | 21.02.04
RS4 | 2021 | CGW_CCU |  | HS-MM | 송신 | CGW_CCU | CANFD | CGW_CCU | 0x70 |  |  | Yes | GST_AMP | 0x783 | Yes | 8 | TP | 0 | DIAG(Req) |  | 1 |  | 16 | GST_AMP_Byte6 |  | 8 | 48 | AMP,vHS_M | B+ |  | Unsigned | 0x0 | 1 | 0 | 0 | 0 |  | Yes | 5000 | TP Index : 16 | 21.02.04
RS4 | 2021 | CGW_CCU |  | HS-MM | 송신 | CGW_CCU | CANFD | CGW_CCU | 0x70 |  |  | Yes | GST_AMP | 0x783 | Yes | 8 | TP | 0 | DIAG(Req) |  | 1 |  | 16 | GST_AMP_Byte7 |  | 8 | 56 | AMP,vHS_M | B+ |  | Unsigned | 0x0 | 1 | 0 | 0 | 0 |  | Yes | 5000 | TP Index : 16 | 21.02.04
RS4 | 2021 | CGW_CCU |  | HS-MM | 송신 | CGW_CCU | CANFD | CGW_CCU | 0x70 |  |  | Yes | GST_APSS | 0x5E6 | Yes | 8 | TP | 0 | DIAG(Req) |  | 1 |  | 108 | GST_APSS_Byte0 |  | 8 | 0 | vHS_M,APSS | B+ |  | Unsigned | 0x0 | 1 | 0 | 0 | 0 |  | Yes | 5000 | TP Index : 108 | 21.02.04
RS4 | 2021 | CGW_CCU |  | HS-MM | 송신 | CGW_CCU | CANFD | CGW_CCU | 0x70 |  |  | Yes | GST_APSS | 0x5E6 | Yes | 8 | TP | 0 | DIAG(Req) |  | 1 |  | 108 | GST_APSS_Byte1 |  | 8 | 8 | vHS_M,APSS | B+ |  | Unsigned | 0x0 | 1 | 0 | 0 | 0 |  | Yes | 5000 | TP Index : 108 | 21.02.04
RS4 | 2021 | CGW_CCU |  | HS-MM | 송신 | CGW_CCU | CANFD | CGW_CCU | 0x70 |  |  | Yes | GST_APSS | 0x5E6 | Yes | 8 | TP | 0 | DIAG(Req) |  | 1 |  | 108 | GST_APSS_Byte2 |  | 8 | 16 | vHS_M,APSS | B+ |  | Unsigned | 0x0 | 1 | 0 | 0 | 0 |  | Yes | 5000 | TP Index : 108 | 21.02.04
RS4 | 2021 | CGW_CCU |  | HS-MM | 송신 | CGW_CCU | CANFD | CGW_CCU | 0x70 |  |  | Yes | GST_APSS | 0x5E6 | Yes | 8 | TP | 0 | DIAG(Req) |  | 1 |  | 108 | GST_APSS_Byte3 |  | 8 | 24 | vHS_M,APSS | B+ |  | Unsigned | 0x0 | 1 | 0 | 0 | 0 |  | Yes | 5000 | TP Index : 108 | 21.02.04
RS4 | 2021 | CGW_CCU |  | HS-MM | 송신 | CGW_CCU | CANFD | CGW_CCU | 0x70 |  |  | Yes | GST_APSS | 0x5E6 | Yes | 8 | TP | 0 | DIAG(Req) |  | 1 |  | 108 | GST_APSS_Byte4 |  | 8 | 32 | vHS_M,APSS | B+ |  | Unsigned | 0x0 | 1 | 0 | 0 | 0 |  | Yes | 5000 | TP Index : 108 | 21.02.04
RS4 | 2021 | CGW_CCU |  | HS-MM | 송신 | CGW_CCU | CANFD | CGW_CCU | 0x70 |  |  | Yes | GST_APSS | 0x5E6 | Yes | 8 | TP | 0 | DIAG(Req) |  | 1 |  | 108 | GST_APSS_Byte5 |  | 8 | 40 | vHS_M,APSS | B+ |  | Unsigned | 0x0 | 1 | 0 | 0 | 0 |  | Yes | 5000 | TP Index : 108 | 21.02.04
RS4 | 2021 | CGW_CCU |  | HS-MM | 송신 | CGW_CCU | CANFD | CGW_CCU | 0x70 |  |  | Yes | GST_APSS | 0x5E6 | Yes | 8 | TP | 0 | DIAG(Req) |  | 1 |  | 108 | GST_APSS_Byte6 |  | 8 | 48 | vHS_M,APSS | B+ |  | Unsigned | 0x0 | 1 | 0 | 0 | 0 |  | Yes | 5000 | TP Index : 108 | 21.02.04
RS4 | 2021 | CGW_CCU |  | HS-MM | 송신 | CGW_CCU | CANFD | CGW_CCU | 0x70 |  |  | Yes | GST_APSS | 0x5E6 | Yes | 8 | TP | 0 | DIAG(Req) |  | 1 |  | 108 | GST_APSS_Byte7 |  | 8 | 56 | vHS_M,APSS | B+ |  | Unsigned | 0x0 | 1 | 0 | 0 | 0 |  | Yes | 5000 | TP Index : 108 | 21.02.04
RS4 | 2021 | CGW_CCU |  | HS-MM | 송신 | CGW_CCU | CANFD | CGW_CCU | 0x70 |  |  | Yes | GST_APSU | 0x797 | Yes | 8 | TP | 0 | DIAG(Req) |  | 1 |  | 109 | GST_APSU_Byte0 |  | 8 | 0 | APSM,vHS_M | B+ |  | Unsigned | 0x0 | 1 | 0 | 0 | 0 |  | Yes | 5000 | TP Index : 109 | 21.02.04
RS4 | 2021 | CGW_CCU |  | HS-MM | 송신 | CGW_CCU | CANFD | CGW_CCU | 0x70 |  |  | Yes | GST_APSU | 0x797 | Yes | 8 | TP | 0 | DIAG(Req) |  | 1 |  | 109 | GST_APSU_Byte1 |  | 8 | 8 | APSM,vHS_M | B+ |  | Unsigned | 0x0 | 1 | 0 | 0 | 0 |  | Yes | 5000 | TP Index : 109 | 21.02.04
RS4 | 2021 | CGW_CCU |  | HS-MM | 송신 | CGW_CCU | CANFD | CGW_CCU | 0x70 |  |  | Yes | GST_APSU | 0x797 | Yes | 8 | TP | 0 | DIAG(Req) |  | 1 |  | 109 | GST_APSU_Byte2 |  | 8 | 16 | APSM,vHS_M | B+ |  | Unsigned | 0x0 | 1 | 0 | 0 | 0 |  | Yes | 5000 | TP Index : 109 | 21.02.04
RS4 | 2021 | CGW_CCU |  | HS-MM | 송신 | CGW_CCU | CANFD | CGW_CCU | 0x70 |  |  | Yes | GST_APSU | 0x797 | Yes | 8 | TP | 0 | DIAG(Req) |  | 1 |  | 109 | GST_APSU_Byte3 |  | 8 | 24 | APSM,vHS_M | B+ |  | Unsigned | 0x0 | 1 | 0 | 0 | 0 |  | Yes | 5000 | TP Index : 109 | 21.02.04
RS4 | 2021 | CGW_CCU |  | HS-MM | 송신 | CGW_CCU | CANFD | CGW_CCU | 0x70 |  |  | Yes | GST_APSU | 0x797 | Yes | 8 | TP | 0 | DIAG(Req) |  | 1 |  | 109 | GST_APSU_Byte4 |  | 8 | 32 | APSM,vHS_M | B+ |  | Unsigned | 0x0 | 1 | 0 | 0 | 0 |  | Yes | 5000 | TP Index : 109 | 21.02.04
RS4 | 2021 | CGW_CCU |  | HS-MM | 송신 | CGW_CCU | CANFD | CGW_CCU | 0x70 |  |  | Yes | GST_APSU | 0x797 | Yes | 8 | TP | 0 | DIAG(Req) |  | 1 |  | 109 | GST_APSU_Byte5 |  | 8 | 40 | APSM,vHS_M | B+ |  | Unsigned | 0x0 | 1 | 0 | 0 | 0 |  | Yes | 5000 | TP Index : 109 | 21.02.04
RS4 | 2021 | CGW_CCU |  | HS-MM | 송신 | CGW_CCU | CANFD | CGW_CCU | 0x70 |  |  | Yes | GST_APSU | 0x797 | Yes | 8 | TP | 0 | DIAG(Req) |  | 1 |  | 109 | GST_APSU_Byte6 |  | 8 | 48 | APSM,vHS_M | B+ |  | Unsigned | 0x0 | 1 | 0 | 0 | 0 |  | Yes | 5000 | TP Index : 109 | 21.02.04
RS4 | 2021 | CGW_CCU |  | HS-MM | 송신 | CGW_CCU | CANFD | CGW_CCU | 0x70 |  |  | Yes | GST_APSU | 0x797 | Yes | 8 | TP | 0 | DIAG(Req) |  | 1 |  | 109 | GST_APSU_Byte7 |  | 8 | 56 | APSM,vHS_M | B+ |  | Unsigned | 0x0 | 1 | 0 | 0 | 0 |  | Yes | 5000 | TP Index : 109 | 21.02.04
RS4 | 2021 | CGW_CCU |  | HS-MM | 송신 | CGW_CCU | CANFD | CGW_CCU | 0x70 |  |  | Yes | GST_ASAU | 0x5C4 | Yes | 8 | TP | 0 | DIAG(Req) |  | 1 |  | 216 | GST_ASAU_Byte0 | Diag Request for ASAU | 8 | 0 | vHS_M,ASAU | B+ |  | Unsigned | 0x0 | 1 | 0 | 0 | 0 |  | Yes | 5000 | TP Index : 216 | 21.02.04 | 1
RS4 | 2021 | CGW_CCU |  | HS-MM | 송신 | CGW_CCU | CANFD | CGW_CCU | 0x70 |  |  | Yes | GST_ASAU | 0x5C4 | Yes | 8 | TP | 0 | DIAG(Req) |  | 1 |  | 216 | GST_ASAU_Byte1 | Diag Request for ASAU | 8 | 8 | vHS_M,ASAU | B+ |  | Unsigned | 0x0 | 1 | 0 | 0 | 0 |  | Yes | 5000 | TP Index : 216 | 21.02.04 | 1
RS4 | 2021 | CGW_CCU |  | HS-MM | 송신 | CGW_CCU | CANFD | CGW_CCU | 0x70 |  |  | Yes | GST_ASAU | 0x5C4 | Yes | 8 | TP | 0 | DIAG(Req) |  | 1 |  | 216 | GST_ASAU_Byte2 | Diag Request for ASAU | 8 | 16 | vHS_M,ASAU | B+ |  | Unsigned | 0x0 | 1 | 0 | 0 | 0 |  | Yes | 5000 | TP Index : 216 | 21.02.04 | 1
RS4 | 2021 | CGW_CCU |  | HS-MM | 송신 | CGW_CCU | CANFD | CGW_CCU | 0x70 |  |  | Yes | GST_ASAU | 0x5C4 | Yes | 8 | TP | 0 | DIAG(Req) |  | 1 |  | 216 | GST_ASAU_Byte3 | Diag Request for ASAU | 8 | 24 | vHS_M,ASAU | B+ |  | Unsigned | 0x0 | 1 | 0 | 0 | 0 |  | Yes | 5000 | TP Index : 216 | 21.02.04 | 1
RS4 | 2021 | CGW_CCU |  | HS-MM | 송신 | CGW_CCU | CANFD | CGW_CCU | 0x70 |  |  | Yes | GST_ASAU | 0x5C4 | Yes | 8 | TP | 0 | DIAG(Req) |  | 1 |  | 216 | GST_ASAU_Byte4 | Diag Request for ASAU | 8 | 32 | vHS_M,ASAU | B+ |  | Unsigned | 0x0 | 1 | 0 | 0 | 0 |  | Yes | 5000 | TP Index : 216 | 21.02.04 | 1
RS4 | 2021 | CGW_CCU |  | HS-MM | 송신 | CGW_CCU | CANFD | CGW_CCU | 0x70 |  |  | Yes | GST_ASAU | 0x5C4 | Yes | 8 | TP | 0 | DIAG(Req) |  | 1 |  | 216 | GST_ASAU_Byte5 | Diag Request for ASAU | 8 | 40 | vHS_M,ASAU | B+ |  | Unsigned | 0x0 | 1 | 0 | 0 | 0 |  | Yes | 5000 | TP Index : 216 | 21.02.04 | 1
RS4 | 2021 | CGW_CCU |  | HS-MM | 송신 | CGW_CCU | CANFD | CGW_CCU | 0x70 |  |  | Yes | GST_ASAU | 0x5C4 | Yes | 8 | TP | 0 | DIAG(Req) |  | 1 |  | 216 | GST_ASAU_Byte6 | Diag Request for ASAU | 8 | 48 | vHS_M,ASAU | B+ |  | Unsigned | 0x0 | 1 | 0 | 0 | 0 |  | Yes | 5000 | TP Index : 216 | 21.02.04 | 1
RS4 | 2021 | CGW_CCU |  | HS-MM | 송신 | CGW_CCU | CANFD | CGW_CCU | 0x70 |  |  | Yes | GST_ASAU | 0x5C4 | Yes | 8 | TP | 0 | DIAG(Req) |  | 1 |  | 216 | GST_ASAU_Byte7 | Diag Request for ASAU | 8 | 56 | vHS_M,ASAU | B+ |  | Unsigned | 0x0 | 1 | 0 | 0 | 0 |  | Yes | 5000 | TP Index : 216 | 21.02.04 | 1
RS4 | 2021 | CGW_CCU |  | HS-MM | 송신 | CGW_CCU | CANFD | CGW_CCU | 0x70 |  |  | Yes | GST_ATS | 0x5B2 | Yes | 8 | TP | 0 | DIAG(Req) |  | 1 |  | 212 | GST_ATS_Byte0 | Diag Request for ATS | 8 | 0 | vHS_M,ATS | B+ |  | Unsigned | 0x0 | 1 | 0 | 0 | 0 |  | Yes | 5000 | TP Index : 212 | 21.02.04 | 1
RS4 | 2021 | CGW_CCU |  | HS-MM | 송신 | CGW_CCU | CANFD | CGW_CCU | 0x70 |  |  | Yes | GST_ATS | 0x5B2 | Yes | 8 | TP | 0 | DIAG(Req) |  | 1 |  | 212 | GST_ATS_Byte1 | Diag Request for ATS | 8 | 8 | vHS_M,ATS | B+ |  | Unsigned | 0x0 | 1 | 0 | 0 | 0 |  | Yes | 5000 | TP Index : 212 | 21.02.04 | 1
RS4 | 2021 | CGW_CCU |  | HS-MM | 송신 | CGW_CCU | CANFD | CGW_CCU | 0x70 |  |  | Yes | GST_ATS | 0x5B2 | Yes | 8 | TP | 0 | DIAG(Req) |  | 1 |  | 212 | GST_ATS_Byte2 | Diag Request for ATS | 8 | 16 | vHS_M,ATS | B+ |  | Unsigned | 0x0 | 1 | 0 | 0 | 0 |  | Yes | 5000 | TP Index : 212 | 21.02.04 | 1
RS4 | 2021 | CGW_CCU |  | HS-MM | 송신 | CGW_CCU | CANFD | CGW_CCU | 0x70 |  |  | Yes | GST_ATS | 0x5B2 | Yes | 8 | TP | 0 | DIAG(Req) |  | 1 |  | 212 | GST_ATS_Byte3 | Diag Request for ATS | 8 | 24 | vHS_M,ATS | B+ |  | Unsigned | 0x0 | 1 | 0 | 0 | 0 |  | Yes | 5000 | TP Index : 212 | 21.02.04 | 1
RS4 | 2021 | CGW_CCU |  | HS-MM | 송신 | CGW_CCU | CANFD | CGW_CCU | 0x70 |  |  | Yes | GST_ATS | 0x5B2 | Yes | 8 | TP | 0 | DIAG(Req) |  | 1 |  | 212 | GST_ATS_Byte4 | Diag Request for ATS | 8 | 32 | vHS_M,ATS | B+ |  | Unsigned | 0x0 | 1 | 0 | 0 | 0 |  | Yes | 5000 | TP Index : 212 | 21.02.04 | 1
RS4 | 2021 | CGW_CCU |  | HS-MM | 송신 | CGW_CCU | CANFD | CGW_CCU | 0x70 |  |  | Yes | GST_ATS | 0x5B2 | Yes | 8 | TP | 0 | DIAG(Req) |  | 1 |  | 212 | GST_ATS_Byte5 | Diag Request for ATS | 8 | 40 | vHS_M,ATS | B+ |  | Unsigned | 0x0 | 1 | 0 | 0 | 0 |  | Yes | 5000 | TP Index : 212 | 21.02.04 | 1
RS4 | 2021 | CGW_CCU |  | HS-MM | 송신 | CGW_CCU | CANFD | CGW_CCU | 0x70 |  |  | Yes | GST_ATS | 0x5B2 | Yes | 8 | TP | 0 | DIAG(Req) |  | 1 |  | 212 | GST_ATS_Byte6 | Diag Request for ATS | 8 | 48 | vHS_M,ATS | B+ |  | Unsigned | 0x0 | 1 | 0 | 0 | 0 |  | Yes | 5000 | TP Index : 212 | 21.02.04 | 1
RS4 | 2021 | CGW_CCU |  | HS-MM | 송신 | CGW_CCU | CANFD | CGW_CCU | 0x70 |  |  | Yes | GST_ATS | 0x5B2 | Yes | 8 | TP | 0 | DIAG(Req) |  | 1 |  | 212 | GST_ATS_Byte7 | Diag Request for ATS | 8 | 56 | vHS_M,ATS | B+ |  | Unsigned | 0x0 | 1 | 0 | 0 | 0 |  | Yes | 5000 | TP Index : 212 | 21.02.04 | 1
RS4 | 2021 | CGW_CCU |  | HS-MM | 송신 | CGW_CCU | CANFD | CGW_CCU | 0x70 |  |  | Yes | GST_DPSS | 0x751 | Yes | 8 | TP | 0 | DIAG(Req) |  | 1 |  | 122 | GST_DPSS_Byte0 |  | 8 | 0 | DPSS,vHS_M | B+ |  | Unsigned | 0x0 | 1 | 0 | 0 | 0 |  | Yes | 5000 | TP Index : 122 | 21.02.04
RS4 | 2021 | CGW_CCU |  | HS-MM | 송신 | CGW_CCU | CANFD | CGW_CCU | 0x70 |  |  | Yes | GST_DPSS | 0x751 | Yes | 8 | TP | 0 | DIAG(Req) |  | 1 |  | 122 | GST_DPSS_Byte1 |  | 8 | 8 | DPSS,vHS_M | B+ |  | Unsigned | 0x0 | 1 | 0 | 0 | 0 |  | Yes | 5000 | TP Index : 122 | 21.02.04
RS4 | 2021 | CGW_CCU |  | HS-MM | 송신 | CGW_CCU | CANFD | CGW_CCU | 0x70 |  |  | Yes | GST_DPSS | 0x751 | Yes | 8 | TP | 0 | DIAG(Req) |  | 1 |  | 122 | GST_DPSS_Byte2 |  | 8 | 16 | DPSS,vHS_M | B+ |  | Unsigned | 0x0 | 1 | 0 | 0 | 0 |  | Yes | 5000 | TP Index : 122 | 21.02.04
RS4 | 2021 | CGW_CCU |  | HS-MM | 송신 | CGW_CCU | CANFD | CGW_CCU | 0x70 |  |  | Yes | GST_DPSS | 0x751 | Yes | 8 | TP | 0 | DIAG(Req) |  | 1 |  | 122 | GST_DPSS_Byte3 |  | 8 | 24 | DPSS,vHS_M | B+ |  | Unsigned | 0x0 | 1 | 0 | 0 | 0 |  | Yes | 5000 | TP Index : 122 | 21.02.04
RS4 | 2021 | CGW_CCU |  | HS-MM | 송신 | CGW_CCU | CANFD | CGW_CCU | 0x70 |  |  | Yes | GST_DPSS | 0x751 | Yes | 8 | TP | 0 | DIAG(Req) |  | 1 |  | 122 | GST_DPSS_Byte4 |  | 8 | 32 | DPSS,vHS_M | B+ |  | Unsigned | 0x0 | 1 | 0 | 0 | 0 |  | Yes | 5000 | TP Index : 122 | 21.02.04
RS4 | 2021 | CGW_CCU |  | HS-MM | 송신 | CGW_CCU | CANFD | CGW_CCU | 0x70 |  |  | Yes | GST_DPSS | 0x751 | Yes | 8 | TP | 0 | DIAG(Req) |  | 1 |  | 122 | GST_DPSS_Byte5 |  | 8 | 40 | DPSS,vHS_M | B+ |  | Unsigned | 0x0 | 1 | 0 | 0 | 0 |  | Yes | 5000 | TP Index : 122 | 21.02.04
RS4 | 2021 | CGW_CCU |  | HS-MM | 송신 | CGW_CCU | CANFD | CGW_CCU | 0x70 |  |  | Yes | GST_DPSS | 0x751 | Yes | 8 | TP | 0 | DIAG(Req) |  | 1 |  | 122 | GST_DPSS_Byte6 |  | 8 | 48 | DPSS,vHS_M | B+ |  | Unsigned | 0x0 | 1 | 0 | 0 | 0 |  | Yes | 5000 | TP Index : 122 | 21.02.04
RS4 | 2021 | CGW_CCU |  | HS-MM | 송신 | CGW_CCU | CANFD | CGW_CCU | 0x70 |  |  | Yes | GST_DPSS | 0x751 | Yes | 8 | TP | 0 | DIAG(Req) |  | 1 |  | 122 | GST_DPSS_Byte7 |  | 8 | 56 | DPSS,vHS_M | B+ |  | Unsigned | 0x0 | 1 | 0 | 0 | 0 |  | Yes | 5000 | TP Index : 122 | 21.02.04
RS4 | 2021 | CGW_CCU |  | HS-MM | 송신 | CGW_CCU | CANFD | CGW_CCU | 0x70 |  |  | Yes | GST_DSAU | 0x5C3 | Yes | 8 | TP | 0 | DIAG(Req) |  | 1 |  | 215 | GST_DSAU_Byte0 | Diag Request for DSAU | 8 | 0 | vHS_M,DSAU | B+ |  | Unsigned | 0x0 | 1 | 0 | 0 | 0 |  | Yes | 5000 | TP Index : 215 | 21.02.04 | 1
RS4 | 2021 | CGW_CCU |  | HS-MM | 송신 | CGW_CCU | CANFD | CGW_CCU | 0x70 |  |  | Yes | GST_DSAU | 0x5C3 | Yes | 8 | TP | 0 | DIAG(Req) |  | 1 |  | 215 | GST_DSAU_Byte1 | Diag Request for DSAU | 8 | 8 | vHS_M,DSAU | B+ |  | Unsigned | 0x0 | 1 | 0 | 0 | 0 |  | Yes | 5000 | TP Index : 215 | 21.02.04 | 1
RS4 | 2021 | CGW_CCU |  | HS-MM | 송신 | CGW_CCU | CANFD | CGW_CCU | 0x70 |  |  | Yes | GST_DSAU | 0x5C3 | Yes | 8 | TP | 0 | DIAG(Req) |  | 1 |  | 215 | GST_DSAU_Byte2 | Diag Request for DSAU | 8 | 16 | vHS_M,DSAU | B+ |  | Unsigned | 0x0 | 1 | 0 | 0 | 0 |  | Yes | 5000 | TP Index : 215 | 21.02.04 | 1
RS4 | 2021 | CGW_CCU |  | HS-MM | 송신 | CGW_CCU | CANFD | CGW_CCU | 0x70 |  |  | Yes | GST_DSAU | 0x5C3 | Yes | 8 | TP | 0 | DIAG(Req) |  | 1 |  | 215 | GST_DSAU_Byte3 | Diag Request for DSAU | 8 | 24 | vHS_M,DSAU | B+ |  | Unsigned | 0x0 | 1 | 0 | 0 | 0 |  | Yes | 5000 | TP Index : 215 | 21.02.04 | 1
RS4 | 2021 | CGW_CCU |  | HS-MM | 송신 | CGW_CCU | CANFD | CGW_CCU | 0x70 |  |  | Yes | GST_DSAU | 0x5C3 | Yes | 8 | TP | 0 | DIAG(Req) |  | 1 |  | 215 | GST_DSAU_Byte4 | Diag Request for DSAU | 8 | 32 | vHS_M,DSAU | B+ |  | Unsigned | 0x0 | 1 | 0 | 0 | 0 |  | Yes | 5000 | TP Index : 215 | 21.02.04 | 1
RS4 | 2021 | CGW_CCU |  | HS-MM | 송신 | CGW_CCU | CANFD | CGW_CCU | 0x70 |  |  | Yes | GST_DSAU | 0x5C3 | Yes | 8 | TP | 0 | DIAG(Req) |  | 1 |  | 215 | GST_DSAU_Byte5 | Diag Request for DSAU | 8 | 40 | vHS_M,DSAU | B+ |  | Unsigned | 0x0 | 1 | 0 | 0 | 0 |  | Yes | 5000 | TP Index : 215 | 21.02.04 | 1
RS4 | 2021 | CGW_CCU |  | HS-MM | 송신 | CGW_CCU | CANFD | CGW_CCU | 0x70 |  |  | Yes | GST_DSAU | 0x5C3 | Yes | 8 | TP | 0 | DIAG(Req) |  | 1 |  | 215 | GST_DSAU_Byte6 | Diag Request for DSAU | 8 | 48 | vHS_M,DSAU | B+ |  | Unsigned | 0x0 | 1 | 0 | 0 | 0 |  | Yes | 5000 | TP Index : 215 | 21.02.04 | 1
RS4 | 2021 | CGW_CCU |  | HS-MM | 송신 | CGW_CCU | CANFD | CGW_CCU | 0x70 |  |  | Yes | GST_DSAU | 0x5C3 | Yes | 8 | TP | 0 | DIAG(Req) |  | 1 |  | 215 | GST_DSAU_Byte7 | Diag Request for DSAU | 8 | 56 | vHS_M,DSAU | B+ |  | Unsigned | 0x0 | 1 | 0 | 0 | 0 |  | Yes | 5000 | TP Index : 215 | 21.02.04 | 1
RS4 | 2021 | CGW_CCU |  | HS-MM | 송신 | CGW_CCU | CANFD | CGW_CCU | 0x70 |  |  | Yes | GST_FPM | 0x7A2 | Yes | 8 | TP | 0 | DIAG(Req) |  | 1 |  | 100 | GST_FPM1_Byte0 |  | 8 | 0 | vHS_M,FPM | B+ |  | Unsigned | 0x0 | 1 | 0 | 0 | 0 |  | Yes | 5000 | TP Index : 100 | 21.02.04
RS4 | 2021 | CGW_CCU |  | HS-MM | 송신 | CGW_CCU | CANFD | CGW_CCU | 0x70 |  |  | Yes | GST_FPM | 0x7A2 | Yes | 8 | TP | 0 | DIAG(Req) |  | 1 |  | 100 | GST_FPM1_Byte1 |  | 8 | 8 | vHS_M,FPM | B+ |  | Unsigned | 0x0 | 1 | 0 | 0 | 0 |  | Yes | 5000 | TP Index : 100 | 21.02.04
RS4 | 2021 | CGW_CCU |  | HS-MM | 송신 | CGW_CCU | CANFD | CGW_CCU | 0x70 |  |  | Yes | GST_FPM | 0x7A2 | Yes | 8 | TP | 0 | DIAG(Req) |  | 1 |  | 100 | GST_FPM1_Byte2 |  | 8 | 16 | vHS_M,FPM | B+ |  | Unsigned | 0x0 | 1 | 0 | 0 | 0 |  | Yes | 5000 | TP Index : 100 | 21.02.04
RS4 | 2021 | CGW_CCU |  | HS-MM | 송신 | CGW_CCU | CANFD | CGW_CCU | 0x70 |  |  | Yes | GST_FPM | 0x7A2 | Yes | 8 | TP | 0 | DIAG(Req) |  | 1 |  | 100 | GST_FPM1_Byte3 |  | 8 | 24 | vHS_M,FPM | B+ |  | Unsigned | 0x0 | 1 | 0 | 0 | 0 |  | Yes | 5000 | TP Index : 100 | 21.02.04
RS4 | 2021 | CGW_CCU |  | HS-MM | 송신 | CGW_CCU | CANFD | CGW_CCU | 0x70 |  |  | Yes | GST_FPM | 0x7A2 | Yes | 8 | TP | 0 | DIAG(Req) |  | 1 |  | 100 | GST_FPM1_Byte4 |  | 8 | 32 | vHS_M,FPM | B+ |  | Unsigned | 0x0 | 1 | 0 | 0 | 0 |  | Yes | 5000 | TP Index : 100 | 21.02.04
RS4 | 2021 | CGW_CCU |  | HS-MM | 송신 | CGW_CCU | CANFD | CGW_CCU | 0x70 |  |  | Yes | GST_FPM | 0x7A2 | Yes | 8 | TP | 0 | DIAG(Req) |  | 1 |  | 100 | GST_FPM1_Byte5 |  | 8 | 40 | vHS_M,FPM | B+ |  | Unsigned | 0x0 | 1 | 0 | 0 | 0 |  | Yes | 5000 | TP Index : 100 | 21.02.04
RS4 | 2021 | CGW_CCU |  | HS-MM | 송신 | CGW_CCU | CANFD | CGW_CCU | 0x70 |  |  | Yes | GST_FPM | 0x7A2 | Yes | 8 | TP | 0 | DIAG(Req) |  | 1 |  | 100 | GST_FPM1_Byte6 |  | 8 | 48 | vHS_M,FPM | B+ |  | Unsigned | 0x0 | 1 | 0 | 0 | 0 |  | Yes | 5000 | TP Index : 100 | 21.02.04
RS4 | 2021 | CGW_CCU |  | HS-MM | 송신 | CGW_CCU | CANFD | CGW_CCU | 0x70 |  |  | Yes | GST_FPM | 0x7A2 | Yes | 8 | TP | 0 | DIAG(Req) |  | 1 |  | 100 | GST_FPM1_Byte7 |  | 8 | 56 | vHS_M,FPM | B+ |  | Unsigned | 0x0 | 1 | 0 | 0 | 0 |  | Yes | 5000 | TP Index : 100 | 21.02.04
RS4 | 2021 | CGW_CCU |  | HS-MM | 송신 | CGW_CCU | CANFD | CGW_CCU | 0x70 |  |  | Yes | GST_ICC | 0x7B5 | Yes | 8 | TP | 0 | DIAG(Req) |  | 1 |  | 56 | GST_ICC_Byte0 |  | 8 | 0 | vHS_M,ICC | B+ |  | Unsigned | 0x0 | 1 | 0 | 0 | 0 |  | Yes | 5000 | TP Index : 56 | 21.03.02
RS4 | 2021 | CGW_CCU |  | HS-MM | 송신 | CGW_CCU | CANFD | CGW_CCU | 0x70 |  |  | Yes | GST_ICC | 0x7B5 | Yes | 8 | TP | 0 | DIAG(Req) |  | 1 |  | 56 | GST_ICC_Byte1 |  | 8 | 8 | vHS_M,ICC | B+ |  | Unsigned | 0x0 | 1 | 0 | 0 | 0 |  | Yes | 5000 | TP Index : 56 | 21.03.02
RS4 | 2021 | CGW_CCU |  | HS-MM | 송신 | CGW_CCU | CANFD | CGW_CCU | 0x70 |  |  | Yes | GST_ICC | 0x7B5 | Yes | 8 | TP | 0 | DIAG(Req) |  | 1 |  | 56 | GST_ICC_Byte2 |  | 8 | 16 | vHS_M,ICC | B+ |  | Unsigned | 0x0 | 1 | 0 | 0 | 0 |  | Yes | 5000 | TP Index : 56 | 21.03.02
RS4 | 2021 | CGW_CCU |  | HS-MM | 송신 | CGW_CCU | CANFD | CGW_CCU | 0x70 |  |  | Yes | GST_ICC | 0x7B5 | Yes | 8 | TP | 0 | DIAG(Req) |  | 1 |  | 56 | GST_ICC_Byte3 |  | 8 | 24 | vHS_M,ICC | B+ |  | Unsigned | 0x0 | 1 | 0 | 0 | 0 |  | Yes | 5000 | TP Index : 56 | 21.03.02
RS4 | 2021 | CGW_CCU |  | HS-MM | 송신 | CGW_CCU | CANFD | CGW_CCU | 0x70 |  |  | Yes | GST_ICC | 0x7B5 | Yes | 8 | TP | 0 | DIAG(Req) |  | 1 |  | 56 | GST_ICC_Byte4 |  | 8 | 32 | vHS_M,ICC | B+ |  | Unsigned | 0x0 | 1 | 0 | 0 | 0 |  | Yes | 5000 | TP Index : 56 | 21.03.02
RS4 | 2021 | CGW_CCU |  | HS-MM | 송신 | CGW_CCU | CANFD | CGW_CCU | 0x70 |  |  | Yes | GST_ICC | 0x7B5 | Yes | 8 | TP | 0 | DIAG(Req) |  | 1 |  | 56 | GST_ICC_Byte5 |  | 8 | 40 | vHS_M,ICC | B+ |  | Unsigned | 0x0 | 1 | 0 | 0 | 0 |  | Yes | 5000 | TP Index : 56 | 21.03.02
RS4 | 2021 | CGW_CCU |  | HS-MM | 송신 | CGW_CCU | CANFD | CGW_CCU | 0x70 |  |  | Yes | GST_ICC | 0x7B5 | Yes | 8 | TP | 0 | DIAG(Req) |  | 1 |  | 56 | GST_ICC_Byte6 |  | 8 | 48 | vHS_M,ICC | B+ |  | Unsigned | 0x0 | 1 | 0 | 0 | 0 |  | Yes | 5000 | TP Index : 56 | 21.03.02
RS4 | 2021 | CGW_CCU |  | HS-MM | 송신 | CGW_CCU | CANFD | CGW_CCU | 0x70 |  |  | Yes | GST_ICC | 0x7B5 | Yes | 8 | TP | 0 | DIAG(Req) |  | 1 |  | 56 | GST_ICC_Byte7 |  | 8 | 56 | vHS_M,ICC | B+ |  | Unsigned | 0x0 | 1 | 0 | 0 | 0 |  | Yes | 5000 | TP Index : 56 | 21.03.02
RS4 | 2021 | CGW_CCU |  | HS-MM | 송신 | CGW_CCU | CANFD | CGW_CCU | 0x70 |  |  | Yes | GST_PSM_PSU | 0x7A3 | Yes | 8 | TP | 0 | DIAG(Req) |  | 1 |  | 156 | GST_PSM_PSU_Byte0 |  | 8 | 0 | PSM,vHS_M | B+ |  | Unsigned | 0x0 | 1 | 0 | 0 | 0 |  | Yes | 5000 | TP Index : 156 | 21.02.04
RS4 | 2021 | CGW_CCU |  | HS-MM | 송신 | CGW_CCU | CANFD | CGW_CCU | 0x70 |  |  | Yes | GST_PSM_PSU | 0x7A3 | Yes | 8 | TP | 0 | DIAG(Req) |  | 1 |  | 156 | GST_PSM_PSU_Byte1 |  | 8 | 8 | PSM,vHS_M | B+ |  | Unsigned | 0x0 | 1 | 0 | 0 | 0 |  | Yes | 5000 | TP Index : 156 | 21.02.04
RS4 | 2021 | CGW_CCU |  | HS-MM | 송신 | CGW_CCU | CANFD | CGW_CCU | 0x70 |  |  | Yes | GST_PSM_PSU | 0x7A3 | Yes | 8 | TP | 0 | DIAG(Req) |  | 1 |  | 156 | GST_PSM_PSU_Byte2 |  | 8 | 16 | PSM,vHS_M | B+ |  | Unsigned | 0x0 | 1 | 0 | 0 | 0 |  | Yes | 5000 | TP Index : 156 | 21.02.04
RS4 | 2021 | CGW_CCU |  | HS-MM | 송신 | CGW_CCU | CANFD | CGW_CCU | 0x70 |  |  | Yes | GST_PSM_PSU | 0x7A3 | Yes | 8 | TP | 0 | DIAG(Req) |  | 1 |  | 156 | GST_PSM_PSU_Byte3 |  | 8 | 24 | PSM,vHS_M | B+ |  | Unsigned | 0x0 | 1 | 0 | 0 | 0 |  | Yes | 5000 | TP Index : 156 | 21.02.04
RS4 | 2021 | CGW_CCU |  | HS-MM | 송신 | CGW_CCU | CANFD | CGW_CCU | 0x70 |  |  | Yes | GST_PSM_PSU | 0x7A3 | Yes | 8 | TP | 0 | DIAG(Req) |  | 1 |  | 156 | GST_PSM_PSU_Byte4 |  | 8 | 32 | PSM,vHS_M | B+ |  | Unsigned | 0x0 | 1 | 0 | 0 | 0 |  | Yes | 5000 | TP Index : 156 | 21.02.04
RS4 | 2021 | CGW_CCU |  | HS-MM | 송신 | CGW_CCU | CANFD | CGW_CCU | 0x70 |  |  | Yes | GST_PSM_PSU | 0x7A3 | Yes | 8 | TP | 0 | DIAG(Req) |  | 1 |  | 156 | GST_PSM_PSU_Byte5 |  | 8 | 40 | PSM,vHS_M | B+ |  | Unsigned | 0x0 | 1 | 0 | 0 | 0 |  | Yes | 5000 | TP Index : 156 | 21.02.04
RS4 | 2021 | CGW_CCU |  | HS-MM | 송신 | CGW_CCU | CANFD | CGW_CCU | 0x70 |  |  | Yes | GST_PSM_PSU | 0x7A3 | Yes | 8 | TP | 0 | DIAG(Req) |  | 1 |  | 156 | GST_PSM_PSU_Byte6 |  | 8 | 48 | PSM,vHS_M | B+ |  | Unsigned | 0x0 | 1 | 0 | 0 | 0 |  | Yes | 5000 | TP Index : 156 | 21.02.04
RS4 | 2021 | CGW_CCU |  | HS-MM | 송신 | CGW_CCU | CANFD | CGW_CCU | 0x70 |  |  | Yes | GST_PSM_PSU | 0x7A3 | Yes | 8 | TP | 0 | DIAG(Req) |  | 1 |  | 156 | GST_PSM_PSU_Byte7 |  | 8 | 56 | PSM,vHS_M | B+ |  | Unsigned | 0x0 | 1 | 0 | 0 | 0 |  | Yes | 5000 | TP Index : 156 | 21.02.04
RS4 | 2021 | CGW_CCU |  | HS-MM | 송신 | CGW_CCU | CANFD | CGW_CCU | 0x70 |  |  | Yes | GST_RDC | 0x5E3 | Yes | 8 | TP | 0 | DIAG(Req) |  | 1 |  | 159 | GST_RDC_Byte0 |  | 8 | 0 | RDC,vHS_M | B+ |  | Unsigned | 0x0 | 1 | 0 | 0 | 0 |  | Yes | 5000 | TP Index : 159 | 21.02.04
RS4 | 2021 | CGW_CCU |  | HS-MM | 송신 | CGW_CCU | CANFD | CGW_CCU | 0x70 |  |  | Yes | GST_RDC | 0x5E3 | Yes | 8 | TP | 0 | DIAG(Req) |  | 1 |  | 159 | GST_RDC_Byte1 |  | 8 | 8 | RDC,vHS_M | B+ |  | Unsigned | 0x0 | 1 | 0 | 0 | 0 |  | Yes | 5000 | TP Index : 159 | 21.02.04
RS4 | 2021 | CGW_CCU |  | HS-MM | 송신 | CGW_CCU | CANFD | CGW_CCU | 0x70 |  |  | Yes | GST_RDC | 0x5E3 | Yes | 8 | TP | 0 | DIAG(Req) |  | 1 |  | 159 | GST_RDC_Byte2 |  | 8 | 16 | RDC,vHS_M | B+ |  | Unsigned | 0x0 | 1 | 0 | 0 | 0 |  | Yes | 5000 | TP Index : 159 | 21.02.04
RS4 | 2021 | CGW_CCU |  | HS-MM | 송신 | CGW_CCU | CANFD | CGW_CCU | 0x70 |  |  | Yes | GST_RDC | 0x5E3 | Yes | 8 | TP | 0 | DIAG(Req) |  | 1 |  | 159 | GST_RDC_Byte3 |  | 8 | 24 | RDC,vHS_M | B+ |  | Unsigned | 0x0 | 1 | 0 | 0 | 0 |  | Yes | 5000 | TP Index : 159 | 21.02.04
RS4 | 2021 | CGW_CCU |  | HS-MM | 송신 | CGW_CCU | CANFD | CGW_CCU | 0x70 |  |  | Yes | GST_RDC | 0x5E3 | Yes | 8 | TP | 0 | DIAG(Req) |  | 1 |  | 159 | GST_RDC_Byte4 |  | 8 | 32 | RDC,vHS_M | B+ |  | Unsigned | 0x0 | 1 | 0 | 0 | 0 |  | Yes | 5000 | TP Index : 159 | 21.02.04
RS4 | 2021 | CGW_CCU |  | HS-MM | 송신 | CGW_CCU | CANFD | CGW_CCU | 0x70 |  |  | Yes | GST_RDC | 0x5E3 | Yes | 8 | TP | 0 | DIAG(Req) |  | 1 |  | 159 | GST_RDC_Byte5 |  | 8 | 40 | RDC,vHS_M | B+ |  | Unsigned | 0x0 | 1 | 0 | 0 | 0 |  | Yes | 5000 | TP Index : 159 | 21.02.04
RS4 | 2021 | CGW_CCU |  | HS-MM | 송신 | CGW_CCU | CANFD | CGW_CCU | 0x70 |  |  | Yes | GST_RDC | 0x5E3 | Yes | 8 | TP | 0 | DIAG(Req) |  | 1 |  | 159 | GST_RDC_Byte6 |  | 8 | 48 | RDC,vHS_M | B+ |  | Unsigned | 0x0 | 1 | 0 | 0 | 0 |  | Yes | 5000 | TP Index : 159 | 21.02.04
RS4 | 2021 | CGW_CCU |  | HS-MM | 송신 | CGW_CCU | CANFD | CGW_CCU | 0x70 |  |  | Yes | GST_RDC | 0x5E3 | Yes | 8 | TP | 0 | DIAG(Req) |  | 1 |  | 159 | GST_RDC_Byte7 |  | 8 | 56 | RDC,vHS_M | B+ |  | Unsigned | 0x0 | 1 | 0 | 0 | 0 |  | Yes | 5000 | TP Index : 159 | 21.02.04
RS4 | 2021 | CGW_CCU |  | HS-MM | 송신 | CGW_CCU | CANFD | CGW_CCU | 0x70 |  |  | Yes | GST_RLHVU | 0x712 | Yes | 8 | TP | 0 | DIAG(Req) |  | 1 |  | 160 | GST_RLHVU_Byte0 |  | 8 | 0 | RLHV,vHS_M | B+ |  | Unsigned | 0x0 | 1 | 0 | 0 | 0 |  | Yes | 5000 | TP Index : 160 | 21.02.04
RS4 | 2021 | CGW_CCU |  | HS-MM | 송신 | CGW_CCU | CANFD | CGW_CCU | 0x70 |  |  | Yes | GST_RLHVU | 0x712 | Yes | 8 | TP | 0 | DIAG(Req) |  | 1 |  | 160 | GST_RLHVU_Byte1 |  | 8 | 8 | RLHV,vHS_M | B+ |  | Unsigned | 0x0 | 1 | 0 | 0 | 0 |  | Yes | 5000 | TP Index : 160 | 21.02.04
RS4 | 2021 | CGW_CCU |  | HS-MM | 송신 | CGW_CCU | CANFD | CGW_CCU | 0x70 |  |  | Yes | GST_RLHVU | 0x712 | Yes | 8 | TP | 0 | DIAG(Req) |  | 1 |  | 160 | GST_RLHVU_Byte2 |  | 8 | 16 | RLHV,vHS_M | B+ |  | Unsigned | 0x0 | 1 | 0 | 0 | 0 |  | Yes | 5000 | TP Index : 160 | 21.02.04
RS4 | 2021 | CGW_CCU |  | HS-MM | 송신 | CGW_CCU | CANFD | CGW_CCU | 0x70 |  |  | Yes | GST_RLHVU | 0x712 | Yes | 8 | TP | 0 | DIAG(Req) |  | 1 |  | 160 | GST_RLHVU_Byte3 |  | 8 | 24 | RLHV,vHS_M | B+ |  | Unsigned | 0x0 | 1 | 0 | 0 | 0 |  | Yes | 5000 | TP Index : 160 | 21.02.04
RS4 | 2021 | CGW_CCU |  | HS-MM | 송신 | CGW_CCU | CANFD | CGW_CCU | 0x70 |  |  | Yes | GST_RLHVU | 0x712 | Yes | 8 | TP | 0 | DIAG(Req) |  | 1 |  | 160 | GST_RLHVU_Byte4 |  | 8 | 32 | RLHV,vHS_M | B+ |  | Unsigned | 0x0 | 1 | 0 | 0 | 0 |  | Yes | 5000 | TP Index : 160 | 21.02.04
RS4 | 2021 | CGW_CCU |  | HS-MM | 송신 | CGW_CCU | CANFD | CGW_CCU | 0x70 |  |  | Yes | GST_RLHVU | 0x712 | Yes | 8 | TP | 0 | DIAG(Req) |  | 1 |  | 160 | GST_RLHVU_Byte5 |  | 8 | 40 | RLHV,vHS_M | B+ |  | Unsigned | 0x0 | 1 | 0 | 0 | 0 |  | Yes | 5000 | TP Index : 160 | 21.02.04
RS4 | 2021 | CGW_CCU |  | HS-MM | 송신 | CGW_CCU | CANFD | CGW_CCU | 0x70 |  |  | Yes | GST_RLHVU | 0x712 | Yes | 8 | TP | 0 | DIAG(Req) |  | 1 |  | 160 | GST_RLHVU_Byte6 |  | 8 | 48 | RLHV,vHS_M | B+ |  | Unsigned | 0x0 | 1 | 0 | 0 | 0 |  | Yes | 5000 | TP Index : 160 | 21.02.04
RS4 | 2021 | CGW_CCU |  | HS-MM | 송신 | CGW_CCU | CANFD | CGW_CCU | 0x70 |  |  | Yes | GST_RLHVU | 0x712 | Yes | 8 | TP | 0 | DIAG(Req) |  | 1 |  | 160 | GST_RLHVU_Byte7 |  | 8 | 56 | RLHV,vHS_M | B+ |  | Unsigned | 0x0 | 1 | 0 | 0 | 0 |  | Yes | 5000 | TP Index : 160 | 21.02.04
RS4 | 2021 | CGW_CCU |  | HS-MM | 송신 | CGW_CCU | CANFD | CGW_CCU | 0x70 |  |  | Yes | GST_RLPSS | 0x5C6 | Yes | 8 | TP | 0 | DIAG(Req) |  | 1 |  | 218 | GST_RLPSS_Byte0 | Diag Request for RLPSS | 8 | 0 | RLPSM,vHS_M | B+ |  | Unsigned | 0x0 | 1 | 0 | 0 | 0 |  | Yes | 5000 | TP Index : 218 | 21.02.04 | 1
RS4 | 2021 | CGW_CCU |  | HS-MM | 송신 | CGW_CCU | CANFD | CGW_CCU | 0x70 |  |  | Yes | GST_RLPSS | 0x5C6 | Yes | 8 | TP | 0 | DIAG(Req) |  | 1 |  | 218 | GST_RLPSS_Byte1 | Diag Request for RLPSS | 8 | 8 | RLPSM,vHS_M | B+ |  | Unsigned | 0x0 | 1 | 0 | 0 | 0 |  | Yes | 5000 | TP Index : 218 | 21.02.04 | 1
RS4 | 2021 | CGW_CCU |  | HS-MM | 송신 | CGW_CCU | CANFD | CGW_CCU | 0x70 |  |  | Yes | GST_RLPSS | 0x5C6 | Yes | 8 | TP | 0 | DIAG(Req) |  | 1 |  | 218 | GST_RLPSS_Byte2 | Diag Request for RLPSS | 8 | 16 | RLPSM,vHS_M | B+ |  | Unsigned | 0x0 | 1 | 0 | 0 | 0 |  | Yes | 5000 | TP Index : 218 | 21.02.04 | 1
RS4 | 2021 | CGW_CCU |  | HS-MM | 송신 | CGW_CCU | CANFD | CGW_CCU | 0x70 |  |  | Yes | GST_RLPSS | 0x5C6 | Yes | 8 | TP | 0 | DIAG(Req) |  | 1 |  | 218 | GST_RLPSS_Byte3 | Diag Request for RLPSS | 8 | 24 | RLPSM,vHS_M | B+ |  | Unsigned | 0x0 | 1 | 0 | 0 | 0 |  | Yes | 5000 | TP Index : 218 | 21.02.04 | 1
RS4 | 2021 | CGW_CCU |  | HS-MM | 송신 | CGW_CCU | CANFD | CGW_CCU | 0x70 |  |  | Yes | GST_RLPSS | 0x5C6 | Yes | 8 | TP | 0 | DIAG(Req) |  | 1 |  | 218 | GST_RLPSS_Byte4 | Diag Request for RLPSS | 8 | 32 | RLPSM,vHS_M | B+ |  | Unsigned | 0x0 | 1 | 0 | 0 | 0 |  | Yes | 5000 | TP Index : 218 | 21.02.04 | 1
RS4 | 2021 | CGW_CCU |  | HS-MM | 송신 | CGW_CCU | CANFD | CGW_CCU | 0x70 |  |  | Yes | GST_RLPSS | 0x5C6 | Yes | 8 | TP | 0 | DIAG(Req) |  | 1 |  | 218 | GST_RLPSS_Byte5 | Diag Request for RLPSS | 8 | 40 | RLPSM,vHS_M | B+ |  | Unsigned | 0x0 | 1 | 0 | 0 | 0 |  | Yes | 5000 | TP Index : 218 | 21.02.04 | 1
RS4 | 2021 | CGW_CCU |  | HS-MM | 송신 | CGW_CCU | CANFD | CGW_CCU | 0x70 |  |  | Yes | GST_RLPSS | 0x5C6 | Yes | 8 | TP | 0 | DIAG(Req) |  | 1 |  | 218 | GST_RLPSS_Byte6 | Diag Request for RLPSS | 8 | 48 | RLPSM,vHS_M | B+ |  | Unsigned | 0x0 | 1 | 0 | 0 | 0 |  | Yes | 5000 | TP Index : 218 | 21.02.04 | 1
RS4 | 2021 | CGW_CCU |  | HS-MM | 송신 | CGW_CCU | CANFD | CGW_CCU | 0x70 |  |  | Yes | GST_RLPSS | 0x5C6 | Yes | 8 | TP | 0 | DIAG(Req) |  | 1 |  | 218 | GST_RLPSS_Byte7 | Diag Request for RLPSS | 8 | 56 | RLPSM,vHS_M | B+ |  | Unsigned | 0x0 | 1 | 0 | 0 | 0 |  | Yes | 5000 | TP Index : 218 | 21.02.04 | 1
RS4 | 2021 | CGW_CCU |  | HS-MM | 송신 | CGW_CCU | CANFD | CGW_CCU | 0x70 |  |  | Yes | GST_RLPSU | 0x732 | Yes | 8 | TP | 0 | DIAG(Req) |  | 1 |  | 161 | GST_RLPSU_Byte0 |  | 8 | 0 | RLPSM,vHS_M | B+ |  | Unsigned | 0x0 | 1 | 0 | 0 | 0 |  | Yes | 5000 | TP Index : 161 | 21.02.04
RS4 | 2021 | CGW_CCU |  | HS-MM | 송신 | CGW_CCU | CANFD | CGW_CCU | 0x70 |  |  | Yes | GST_RLPSU | 0x732 | Yes | 8 | TP | 0 | DIAG(Req) |  | 1 |  | 161 | GST_RLPSU_Byte1 |  | 8 | 8 | RLPSM,vHS_M | B+ |  | Unsigned | 0x0 | 1 | 0 | 0 | 0 |  | Yes | 5000 | TP Index : 161 | 21.02.04
RS4 | 2021 | CGW_CCU |  | HS-MM | 송신 | CGW_CCU | CANFD | CGW_CCU | 0x70 |  |  | Yes | GST_RLPSU | 0x732 | Yes | 8 | TP | 0 | DIAG(Req) |  | 1 |  | 161 | GST_RLPSU_Byte2 |  | 8 | 16 | RLPSM,vHS_M | B+ |  | Unsigned | 0x0 | 1 | 0 | 0 | 0 |  | Yes | 5000 | TP Index : 161 | 21.02.04
RS4 | 2021 | CGW_CCU |  | HS-MM | 송신 | CGW_CCU | CANFD | CGW_CCU | 0x70 |  |  | Yes | GST_RLPSU | 0x732 | Yes | 8 | TP | 0 | DIAG(Req) |  | 1 |  | 161 | GST_RLPSU_Byte3 |  | 8 | 24 | RLPSM,vHS_M | B+ |  | Unsigned | 0x0 | 1 | 0 | 0 | 0 |  | Yes | 5000 | TP Index : 161 | 21.02.04
RS4 | 2021 | CGW_CCU |  | HS-MM | 송신 | CGW_CCU | CANFD | CGW_CCU | 0x70 |  |  | Yes | GST_RLPSU | 0x732 | Yes | 8 | TP | 0 | DIAG(Req) |  | 1 |  | 161 | GST_RLPSU_Byte4 |  | 8 | 32 | RLPSM,vHS_M | B+ |  | Unsigned | 0x0 | 1 | 0 | 0 | 0 |  | Yes | 5000 | TP Index : 161 | 21.02.04
RS4 | 2021 | CGW_CCU |  | HS-MM | 송신 | CGW_CCU | CANFD | CGW_CCU | 0x70 |  |  | Yes | GST_RLPSU | 0x732 | Yes | 8 | TP | 0 | DIAG(Req) |  | 1 |  | 161 | GST_RLPSU_Byte5 |  | 8 | 40 | RLPSM,vHS_M | B+ |  | Unsigned | 0x0 | 1 | 0 | 0 | 0 |  | Yes | 5000 | TP Index : 161 | 21.02.04
RS4 | 2021 | CGW_CCU |  | HS-MM | 송신 | CGW_CCU | CANFD | CGW_CCU | 0x70 |  |  | Yes | GST_RLPSU | 0x732 | Yes | 8 | TP | 0 | DIAG(Req) |  | 1 |  | 161 | GST_RLPSU_Byte6 |  | 8 | 48 | RLPSM,vHS_M | B+ |  | Unsigned | 0x0 | 1 | 0 | 0 | 0 |  | Yes | 5000 | TP Index : 161 | 21.02.04
RS4 | 2021 | CGW_CCU |  | HS-MM | 송신 | CGW_CCU | CANFD | CGW_CCU | 0x70 |  |  | Yes | GST_RLPSU | 0x732 | Yes | 8 | TP | 0 | DIAG(Req) |  | 1 |  | 161 | GST_RLPSU_Byte7 |  | 8 | 56 | RLPSM,vHS_M | B+ |  | Unsigned | 0x0 | 1 | 0 | 0 | 0 |  | Yes | 5000 | TP Index : 161 | 21.02.04
RS4 | 2021 | CGW_CCU |  | HS-MM | 송신 | CGW_CCU | CANFD | CGW_CCU | 0x70 |  |  | Yes | GST_RLSAU | 0x5B1 | Yes | 8 | TP | 0 | DIAG(Req) |  | 1 |  | 211 | GST_RLSAU_Byte0 | Diag Request for RLSAU | 8 | 0 | RLPSM,vHS_M | B+ |  | Unsigned | 0x0 | 1 | 0 | 0 | 0 |  | Yes | 5000 | TP Index : 211 | 21.02.04 | 1
RS4 | 2021 | CGW_CCU |  | HS-MM | 송신 | CGW_CCU | CANFD | CGW_CCU | 0x70 |  |  | Yes | GST_RLSAU | 0x5B1 | Yes | 8 | TP | 0 | DIAG(Req) |  | 1 |  | 211 | GST_RLSAU_Byte1 | Diag Request for RLSAU | 8 | 8 | RLPSM,vHS_M | B+ |  | Unsigned | 0x0 | 1 | 0 | 0 | 0 |  | Yes | 5000 | TP Index : 211 | 21.02.04 | 1
RS4 | 2021 | CGW_CCU |  | HS-MM | 송신 | CGW_CCU | CANFD | CGW_CCU | 0x70 |  |  | Yes | GST_RLSAU | 0x5B1 | Yes | 8 | TP | 0 | DIAG(Req) |  | 1 |  | 211 | GST_RLSAU_Byte2 | Diag Request for RLSAU | 8 | 16 | RLPSM,vHS_M | B+ |  | Unsigned | 0x0 | 1 | 0 | 0 | 0 |  | Yes | 5000 | TP Index : 211 | 21.02.04 | 1
RS4 | 2021 | CGW_CCU |  | HS-MM | 송신 | CGW_CCU | CANFD | CGW_CCU | 0x70 |  |  | Yes | GST_RLSAU | 0x5B1 | Yes | 8 | TP | 0 | DIAG(Req) |  | 1 |  | 211 | GST_RLSAU_Byte3 | Diag Request for RLSAU | 8 | 24 | RLPSM,vHS_M | B+ |  | Unsigned | 0x0 | 1 | 0 | 0 | 0 |  | Yes | 5000 | TP Index : 211 | 21.02.04 | 1
RS4 | 2021 | CGW_CCU |  | HS-MM | 송신 | CGW_CCU | CANFD | CGW_CCU | 0x70 |  |  | Yes | GST_RLSAU | 0x5B1 | Yes | 8 | TP | 0 | DIAG(Req) |  | 1 |  | 211 | GST_RLSAU_Byte4 | Diag Request for RLSAU | 8 | 32 | RLPSM,vHS_M | B+ |  | Unsigned | 0x0 | 1 | 0 | 0 | 0 |  | Yes | 5000 | TP Index : 211 | 21.02.04 | 1
RS4 | 2021 | CGW_CCU |  | HS-MM | 송신 | CGW_CCU | CANFD | CGW_CCU | 0x70 |  |  | Yes | GST_RLSAU | 0x5B1 | Yes | 8 | TP | 0 | DIAG(Req) |  | 1 |  | 211 | GST_RLSAU_Byte5 | Diag Request for RLSAU | 8 | 40 | RLPSM,vHS_M | B+ |  | Unsigned | 0x0 | 1 | 0 | 0 | 0 |  | Yes | 5000 | TP Index : 211 | 21.02.04 | 1
RS4 | 2021 | CGW_CCU |  | HS-MM | 송신 | CGW_CCU | CANFD | CGW_CCU | 0x70 |  |  | Yes | GST_RLSAU | 0x5B1 | Yes | 8 | TP | 0 | DIAG(Req) |  | 1 |  | 211 | GST_RLSAU_Byte6 | Diag Request for RLSAU | 8 | 48 | RLPSM,vHS_M | B+ |  | Unsigned | 0x0 | 1 | 0 | 0 | 0 |  | Yes | 5000 | TP Index : 211 | 21.02.04 | 1
RS4 | 2021 | CGW_CCU |  | HS-MM | 송신 | CGW_CCU | CANFD | CGW_CCU | 0x70 |  |  | Yes | GST_RLSAU | 0x5B1 | Yes | 8 | TP | 0 | DIAG(Req) |  | 1 |  | 211 | GST_RLSAU_Byte7 | Diag Request for RLSAU | 8 | 56 | RLPSM,vHS_M | B+ |  | Unsigned | 0x0 | 1 | 0 | 0 | 0 |  | Yes | 5000 | TP Index : 211 | 21.02.04 | 1
RS4 | 2021 | CGW_CCU |  | HS-MM | 송신 | CGW_CCU | CANFD | CGW_CCU | 0x70 |  |  | Yes | GST_RRHVU | 0x707 | Yes | 8 | TP | 0 | DIAG(Req) |  | 1 |  | 165 | GST_RRHVU_Byte0 |  | 8 | 0 | RRHV,SHVU_RR,vHS_M | B+ |  | Unsigned | 0x0 | 1 | 0 | 0 | 0 |  | Yes | 5000 | TP Index : 165 | 21.02.04
RS4 | 2021 | CGW_CCU |  | HS-MM | 송신 | CGW_CCU | CANFD | CGW_CCU | 0x70 |  |  | Yes | GST_RRHVU | 0x707 | Yes | 8 | TP | 0 | DIAG(Req) |  | 1 |  | 165 | GST_RRHVU_Byte1 |  | 8 | 8 | RRHV,SHVU_RR,vHS_M | B+ |  | Unsigned | 0x0 | 1 | 0 | 0 | 0 |  | Yes | 5000 | TP Index : 165 | 21.02.04
RS4 | 2021 | CGW_CCU |  | HS-MM | 송신 | CGW_CCU | CANFD | CGW_CCU | 0x70 |  |  | Yes | GST_RRHVU | 0x707 | Yes | 8 | TP | 0 | DIAG(Req) |  | 1 |  | 165 | GST_RRHVU_Byte2 |  | 8 | 16 | RRHV,SHVU_RR,vHS_M | B+ |  | Unsigned | 0x0 | 1 | 0 | 0 | 0 |  | Yes | 5000 | TP Index : 165 | 21.02.04
RS4 | 2021 | CGW_CCU |  | HS-MM | 송신 | CGW_CCU | CANFD | CGW_CCU | 0x70 |  |  | Yes | GST_RRHVU | 0x707 | Yes | 8 | TP | 0 | DIAG(Req) |  | 1 |  | 165 | GST_RRHVU_Byte3 |  | 8 | 24 | RRHV,SHVU_RR,vHS_M | B+ |  | Unsigned | 0x0 | 1 | 0 | 0 | 0 |  | Yes | 5000 | TP Index : 165 | 21.02.04
RS4 | 2021 | CGW_CCU |  | HS-MM | 송신 | CGW_CCU | CANFD | CGW_CCU | 0x70 |  |  | Yes | GST_RRHVU | 0x707 | Yes | 8 | TP | 0 | DIAG(Req) |  | 1 |  | 165 | GST_RRHVU_Byte4 |  | 8 | 32 | RRHV,SHVU_RR,vHS_M | B+ |  | Unsigned | 0x0 | 1 | 0 | 0 | 0 |  | Yes | 5000 | TP Index : 165 | 21.02.04
RS4 | 2021 | CGW_CCU |  | HS-MM | 송신 | CGW_CCU | CANFD | CGW_CCU | 0x70 |  |  | Yes | GST_RRHVU | 0x707 | Yes | 8 | TP | 0 | DIAG(Req) |  | 1 |  | 165 | GST_RRHVU_Byte5 |  | 8 | 40 | RRHV,SHVU_RR,vHS_M | B+ |  | Unsigned | 0x0 | 1 | 0 | 0 | 0 |  | Yes | 5000 | TP Index : 165 | 21.02.04
RS4 | 2021 | CGW_CCU |  | HS-MM | 송신 | CGW_CCU | CANFD | CGW_CCU | 0x70 |  |  | Yes | GST_RRHVU | 0x707 | Yes | 8 | TP | 0 | DIAG(Req) |  | 1 |  | 165 | GST_RRHVU_Byte6 |  | 8 | 48 | RRHV,SHVU_RR,vHS_M | B+ |  | Unsigned | 0x0 | 1 | 0 | 0 | 0 |  | Yes | 5000 | TP Index : 165 | 21.02.04
RS4 | 2021 | CGW_CCU |  | HS-MM | 송신 | CGW_CCU | CANFD | CGW_CCU | 0x70 |  |  | Yes | GST_RRHVU | 0x707 | Yes | 8 | TP | 0 | DIAG(Req) |  | 1 |  | 165 | GST_RRHVU_Byte7 |  | 8 | 56 | RRHV,SHVU_RR,vHS_M | B+ |  | Unsigned | 0x0 | 1 | 0 | 0 | 0 |  | Yes | 5000 | TP Index : 165 | 21.02.04
RS4 | 2021 | CGW_CCU |  | HS-MM | 송신 | CGW_CCU | CANFD | CGW_CCU | 0x70 |  |  | Yes | GST_RRPSS | 0x5C7 | Yes | 8 | TP | 0 | DIAG(Req) |  | 1 |  | 219 | GST_RRPSS_Byte0 | Diag Request for RRPSS | 8 | 0 | RLPSM,vHS_M | B+ |  | Unsigned | 0x0 | 1 | 0 | 0 | 0 |  | Yes | 5000 | TP Index : 219 | 21.02.04 | 1
RS4 | 2021 | CGW_CCU |  | HS-MM | 송신 | CGW_CCU | CANFD | CGW_CCU | 0x70 |  |  | Yes | GST_RRPSS | 0x5C7 | Yes | 8 | TP | 0 | DIAG(Req) |  | 1 |  | 219 | GST_RRPSS_Byte1 | Diag Request for RRPSS | 8 | 8 | RLPSM,vHS_M | B+ |  | Unsigned | 0x0 | 1 | 0 | 0 | 0 |  | Yes | 5000 | TP Index : 219 | 21.02.04 | 1
RS4 | 2021 | CGW_CCU |  | HS-MM | 송신 | CGW_CCU | CANFD | CGW_CCU | 0x70 |  |  | Yes | GST_RRPSS | 0x5C7 | Yes | 8 | TP | 0 | DIAG(Req) |  | 1 |  | 219 | GST_RRPSS_Byte2 | Diag Request for RRPSS | 8 | 16 | RLPSM,vHS_M | B+ |  | Unsigned | 0x0 | 1 | 0 | 0 | 0 |  | Yes | 5000 | TP Index : 219 | 21.02.04 | 1
RS4 | 2021 | CGW_CCU |  | HS-MM | 송신 | CGW_CCU | CANFD | CGW_CCU | 0x70 |  |  | Yes | GST_RRPSS | 0x5C7 | Yes | 8 | TP | 0 | DIAG(Req) |  | 1 |  | 219 | GST_RRPSS_Byte3 | Diag Request for RRPSS | 8 | 24 | RLPSM,vHS_M | B+ |  | Unsigned | 0x0 | 1 | 0 | 0 | 0 |  | Yes | 5000 | TP Index : 219 | 21.02.04 | 1
RS4 | 2021 | CGW_CCU |  | HS-MM | 송신 | CGW_CCU | CANFD | CGW_CCU | 0x70 |  |  | Yes | GST_RRPSS | 0x5C7 | Yes | 8 | TP | 0 | DIAG(Req) |  | 1 |  | 219 | GST_RRPSS_Byte4 | Diag Request for RRPSS | 8 | 32 | RLPSM,vHS_M | B+ |  | Unsigned | 0x0 | 1 | 0 | 0 | 0 |  | Yes | 5000 | TP Index : 219 | 21.02.04 | 1
RS4 | 2021 | CGW_CCU |  | HS-MM | 송신 | CGW_CCU | CANFD | CGW_CCU | 0x70 |  |  | Yes | GST_RRPSS | 0x5C7 | Yes | 8 | TP | 0 | DIAG(Req) |  | 1 |  | 219 | GST_RRPSS_Byte5 | Diag Request for RRPSS | 8 | 40 | RLPSM,vHS_M | B+ |  | Unsigned | 0x0 | 1 | 0 | 0 | 0 |  | Yes | 5000 | TP Index : 219 | 21.02.04 | 1
RS4 | 2021 | CGW_CCU |  | HS-MM | 송신 | CGW_CCU | CANFD | CGW_CCU | 0x70 |  |  | Yes | GST_RRPSS | 0x5C7 | Yes | 8 | TP | 0 | DIAG(Req) |  | 1 |  | 219 | GST_RRPSS_Byte6 | Diag Request for RRPSS | 8 | 48 | RLPSM,vHS_M | B+ |  | Unsigned | 0x0 | 1 | 0 | 0 | 0 |  | Yes | 5000 | TP Index : 219 | 21.02.04 | 1
RS4 | 2021 | CGW_CCU |  | HS-MM | 송신 | CGW_CCU | CANFD | CGW_CCU | 0x70 |  |  | Yes | GST_RRPSS | 0x5C7 | Yes | 8 | TP | 0 | DIAG(Req) |  | 1 |  | 219 | GST_RRPSS_Byte7 | Diag Request for RRPSS | 8 | 56 | RLPSM,vHS_M | B+ |  | Unsigned | 0x0 | 1 | 0 | 0 | 0 |  | Yes | 5000 | TP Index : 219 | 21.02.04 | 1
RS4 | 2021 | CGW_CCU |  | HS-MM | 송신 | CGW_CCU | CANFD | CGW_CCU | 0x70 |  |  | Yes | GST_RRPSU | 0x731 | Yes | 8 | TP | 0 | DIAG(Req) |  | 1 |  | 166 | GST_RRPSU_Byte0 |  | 8 | 0 | RRPSM,vHS_M | B+ |  | Unsigned | 0x0 | 1 | 0 | 0 | 0 |  | Yes | 5000 | TP Index : 166 | 21.02.04
RS4 | 2021 | CGW_CCU |  | HS-MM | 송신 | CGW_CCU | CANFD | CGW_CCU | 0x70 |  |  | Yes | GST_RRPSU | 0x731 | Yes | 8 | TP | 0 | DIAG(Req) |  | 1 |  | 166 | GST_RRPSU_Byte1 |  | 8 | 8 | RRPSM,vHS_M | B+ |  | Unsigned | 0x0 | 1 | 0 | 0 | 0 |  | Yes | 5000 | TP Index : 166 | 21.02.04
RS4 | 2021 | CGW_CCU |  | HS-MM | 송신 | CGW_CCU | CANFD | CGW_CCU | 0x70 |  |  | Yes | GST_RRPSU | 0x731 | Yes | 8 | TP | 0 | DIAG(Req) |  | 1 |  | 166 | GST_RRPSU_Byte2 |  | 8 | 16 | RRPSM,vHS_M | B+ |  | Unsigned | 0x0 | 1 | 0 | 0 | 0 |  | Yes | 5000 | TP Index : 166 | 21.02.04
RS4 | 2021 | CGW_CCU |  | HS-MM | 송신 | CGW_CCU | CANFD | CGW_CCU | 0x70 |  |  | Yes | GST_RRPSU | 0x731 | Yes | 8 | TP | 0 | DIAG(Req) |  | 1 |  | 166 | GST_RRPSU_Byte3 |  | 8 | 24 | RRPSM,vHS_M | B+ |  | Unsigned | 0x0 | 1 | 0 | 0 | 0 |  | Yes | 5000 | TP Index : 166 | 21.02.04
RS4 | 2021 | CGW_CCU |  | HS-MM | 송신 | CGW_CCU | CANFD | CGW_CCU | 0x70 |  |  | Yes | GST_RRPSU | 0x731 | Yes | 8 | TP | 0 | DIAG(Req) |  | 1 |  | 166 | GST_RRPSU_Byte4 |  | 8 | 32 | RRPSM,vHS_M | B+ |  | Unsigned | 0x0 | 1 | 0 | 0 | 0 |  | Yes | 5000 | TP Index : 166 | 21.02.04
RS4 | 2021 | CGW_CCU |  | HS-MM | 송신 | CGW_CCU | CANFD | CGW_CCU | 0x70 |  |  | Yes | GST_RRPSU | 0x731 | Yes | 8 | TP | 0 | DIAG(Req) |  | 1 |  | 166 | GST_RRPSU_Byte5 |  | 8 | 40 | RRPSM,vHS_M | B+ |  | Unsigned | 0x0 | 1 | 0 | 0 | 0 |  | Yes | 5000 | TP Index : 166 | 21.02.04
RS4 | 2021 | CGW_CCU |  | HS-MM | 송신 | CGW_CCU | CANFD | CGW_CCU | 0x70 |  |  | Yes | GST_RRPSU | 0x731 | Yes | 8 | TP | 0 | DIAG(Req) |  | 1 |  | 166 | GST_RRPSU_Byte6 |  | 8 | 48 | RRPSM,vHS_M | B+ |  | Unsigned | 0x0 | 1 | 0 | 0 | 0 |  | Yes | 5000 | TP Index : 166 | 21.02.04
RS4 | 2021 | CGW_CCU |  | HS-MM | 송신 | CGW_CCU | CANFD | CGW_CCU | 0x70 |  |  | Yes | GST_RRPSU | 0x731 | Yes | 8 | TP | 0 | DIAG(Req) |  | 1 |  | 166 | GST_RRPSU_Byte7 |  | 8 | 56 | RRPSM,vHS_M | B+ |  | Unsigned | 0x0 | 1 | 0 | 0 | 0 |  | Yes | 5000 | TP Index : 166 | 21.02.04
RS4 | 2021 | CGW_CCU |  | HS-MM | 송신 | CGW_CCU | CANFD | CGW_CCU | 0x70 |  |  | Yes | GST_RRSAU | 0x5B0 | Yes | 8 | TP | 0 | DIAG(Req) |  | 1 |  | 210 | GST_RRSAU_Byte0 | Diag Request for RRSAU | 8 | 0 | RLPSM,vHS_M | B+ |  | Unsigned | 0x0 | 1 | 0 | 0 | 0 |  | Yes | 5000 | TP Index : 210 | 21.02.04 | 1
RS4 | 2021 | CGW_CCU |  | HS-MM | 송신 | CGW_CCU | CANFD | CGW_CCU | 0x70 |  |  | Yes | GST_RRSAU | 0x5B0 | Yes | 8 | TP | 0 | DIAG(Req) |  | 1 |  | 210 | GST_RRSAU_Byte1 | Diag Request for RRSAU | 8 | 8 | RLPSM,vHS_M | B+ |  | Unsigned | 0x0 | 1 | 0 | 0 | 0 |  | Yes | 5000 | TP Index : 210 | 21.02.04 | 1
RS4 | 2021 | CGW_CCU |  | HS-MM | 송신 | CGW_CCU | CANFD | CGW_CCU | 0x70 |  |  | Yes | GST_RRSAU | 0x5B0 | Yes | 8 | TP | 0 | DIAG(Req) |  | 1 |  | 210 | GST_RRSAU_Byte2 | Diag Request for RRSAU | 8 | 16 | RLPSM,vHS_M | B+ |  | Unsigned | 0x0 | 1 | 0 | 0 | 0 |  | Yes | 5000 | TP Index : 210 | 21.02.04 | 1
RS4 | 2021 | CGW_CCU |  | HS-MM | 송신 | CGW_CCU | CANFD | CGW_CCU | 0x70 |  |  | Yes | GST_RRSAU | 0x5B0 | Yes | 8 | TP | 0 | DIAG(Req) |  | 1 |  | 210 | GST_RRSAU_Byte3 | Diag Request for RRSAU | 8 | 24 | RLPSM,vHS_M | B+ |  | Unsigned | 0x0 | 1 | 0 | 0 | 0 |  | Yes | 5000 | TP Index : 210 | 21.02.04 | 1
RS4 | 2021 | CGW_CCU |  | HS-MM | 송신 | CGW_CCU | CANFD | CGW_CCU | 0x70 |  |  | Yes | GST_RRSAU | 0x5B0 | Yes | 8 | TP | 0 | DIAG(Req) |  | 1 |  | 210 | GST_RRSAU_Byte4 | Diag Request for RRSAU | 8 | 32 | RLPSM,vHS_M | B+ |  | Unsigned | 0x0 | 1 | 0 | 0 | 0 |  | Yes | 5000 | TP Index : 210 | 21.02.04 | 1
RS4 | 2021 | CGW_CCU |  | HS-MM | 송신 | CGW_CCU | CANFD | CGW_CCU | 0x70 |  |  | Yes | GST_RRSAU | 0x5B0 | Yes | 8 | TP | 0 | DIAG(Req) |  | 1 |  | 210 | GST_RRSAU_Byte5 | Diag Request for RRSAU | 8 | 40 | RLPSM,vHS_M | B+ |  | Unsigned | 0x0 | 1 | 0 | 0 | 0 |  | Yes | 5000 | TP Index : 210 | 21.02.04 | 1
RS4 | 2021 | CGW_CCU |  | HS-MM | 송신 | CGW_CCU | CANFD | CGW_CCU | 0x70 |  |  | Yes | GST_RRSAU | 0x5B0 | Yes | 8 | TP | 0 | DIAG(Req) |  | 1 |  | 210 | GST_RRSAU_Byte6 | Diag Request for RRSAU | 8 | 48 | RLPSM,vHS_M | B+ |  | Unsigned | 0x0 | 1 | 0 | 0 | 0 |  | Yes | 5000 | TP Index : 210 | 21.02.04 | 1
RS4 | 2021 | CGW_CCU |  | HS-MM | 송신 | CGW_CCU | CANFD | CGW_CCU | 0x70 |  |  | Yes | GST_RRSAU | 0x5B0 | Yes | 8 | TP | 0 | DIAG(Req) |  | 1 |  | 210 | GST_RRSAU_Byte7 | Diag Request for RRSAU | 8 | 56 | RLPSM,vHS_M | B+ |  | Unsigned | 0x0 | 1 | 0 | 0 | 0 |  | Yes | 5000 | TP Index : 210 | 21.02.04 | 1
RS4 | 2021 | CGW_CCU |  | HS-MM | 송신 | CGW_CCU | CANFD | CGW_CCU | 0x70 |  |  | Yes | GST_RWPC | 0x724 | Yes | 8 | TP | 0 | DIAG(Req) |  | 1 |  | 168 | GST_RWPC_Byte0 |  | 8 | 0 | RWPC,vHS_M | B+ |  | Unsigned | 0x0 | 1 | 0 | 0 | 0 |  | Yes | 5000 | TP Index : 168 | 21.02.04
RS4 | 2021 | CGW_CCU |  | HS-MM | 송신 | CGW_CCU | CANFD | CGW_CCU | 0x70 |  |  | Yes | GST_RWPC | 0x724 | Yes | 8 | TP | 0 | DIAG(Req) |  | 1 |  | 168 | GST_RWPC_Byte1 |  | 8 | 8 | RWPC,vHS_M | B+ |  | Unsigned | 0x0 | 1 | 0 | 0 | 0 |  | Yes | 5000 | TP Index : 168 | 21.02.04
RS4 | 2021 | CGW_CCU |  | HS-MM | 송신 | CGW_CCU | CANFD | CGW_CCU | 0x70 |  |  | Yes | GST_RWPC | 0x724 | Yes | 8 | TP | 0 | DIAG(Req) |  | 1 |  | 168 | GST_RWPC_Byte2 |  | 8 | 16 | RWPC,vHS_M | B+ |  | Unsigned | 0x0 | 1 | 0 | 0 | 0 |  | Yes | 5000 | TP Index : 168 | 21.02.04
RS4 | 2021 | CGW_CCU |  | HS-MM | 송신 | CGW_CCU | CANFD | CGW_CCU | 0x70 |  |  | Yes | GST_RWPC | 0x724 | Yes | 8 | TP | 0 | DIAG(Req) |  | 1 |  | 168 | GST_RWPC_Byte3 |  | 8 | 24 | RWPC,vHS_M | B+ |  | Unsigned | 0x0 | 1 | 0 | 0 | 0 |  | Yes | 5000 | TP Index : 168 | 21.02.04
RS4 | 2021 | CGW_CCU |  | HS-MM | 송신 | CGW_CCU | CANFD | CGW_CCU | 0x70 |  |  | Yes | GST_RWPC | 0x724 | Yes | 8 | TP | 0 | DIAG(Req) |  | 1 |  | 168 | GST_RWPC_Byte4 |  | 8 | 32 | RWPC,vHS_M | B+ |  | Unsigned | 0x0 | 1 | 0 | 0 | 0 |  | Yes | 5000 | TP Index : 168 | 21.02.04
RS4 | 2021 | CGW_CCU |  | HS-MM | 송신 | CGW_CCU | CANFD | CGW_CCU | 0x70 |  |  | Yes | GST_RWPC | 0x724 | Yes | 8 | TP | 0 | DIAG(Req) |  | 1 |  | 168 | GST_RWPC_Byte5 |  | 8 | 40 | RWPC,vHS_M | B+ |  | Unsigned | 0x0 | 1 | 0 | 0 | 0 |  | Yes | 5000 | TP Index : 168 | 21.02.04
RS4 | 2021 | CGW_CCU |  | HS-MM | 송신 | CGW_CCU | CANFD | CGW_CCU | 0x70 |  |  | Yes | GST_RWPC | 0x724 | Yes | 8 | TP | 0 | DIAG(Req) |  | 1 |  | 168 | GST_RWPC_Byte6 |  | 8 | 48 | RWPC,vHS_M | B+ |  | Unsigned | 0x0 | 1 | 0 | 0 | 0 |  | Yes | 5000 | TP Index : 168 | 21.02.04
RS4 | 2021 | CGW_CCU |  | HS-MM | 송신 | CGW_CCU | CANFD | CGW_CCU | 0x70 |  |  | Yes | GST_RWPC | 0x724 | Yes | 8 | TP | 0 | DIAG(Req) |  | 1 |  | 168 | GST_RWPC_Byte7 |  | 8 | 56 | RWPC,vHS_M | B+ |  | Unsigned | 0x0 | 1 | 0 | 0 | 0 |  | Yes | 5000 | TP Index : 168 | 21.02.04
RS4 | 2021 | CGW_CCU |  | HS-MM | 송신 | CGW_CCU | CANFD | CGW_CCU | 0x70 |  |  | Yes | HUD_01_100ms_1 | 0x0A429A01 |  | 8 | PE | 100 | FN |  | 1 |  |  | HUD_PbackSta | HUD_PbackStatus | 3 | 29 | PSM | IG1 | 0x0:Stop/0x1:Play 1/0x2:Play 2/0x3:Health Care IMS/0x4:Profile1/0x5:Profile2/0x6:Guest/0x7:Invalid | Unsigned | 0x0 | 1 | 0 | 0 | 0 |  | No |  | Status signal for HUD interoperation with IMS (The number of memory is expanded.) | 19.07.02 | 1
RS4 | 2021 | CGW_CCU |  | HS-MM | 송신 | CGW_CCU | CANFD | CGW_CCU | 0x70 |  |  | Yes | HU_AMP_E_01_1 | 0x18C63001 |  | 8 | EC | 0 | FN |  | 1 |  |  | AMP_RrTTSSound | Rear TTS prompt on/offOnly ON during the Rear TTS Sound Playing Default : Off-This Signal's Feedback is AMP_RrTTSModeState(0x60c)@AMP | 2 | 2 | AMP | ACC | 0x0:RrTTS Off/0x1:RrTTS ON/0x2:Unused/0x3:Invalid | Unsigned | 0x3 | 1 | 0 | 0 | 0 |  | No |  | This signal is Rear TTS output state information | 19.12.01
RS4 | 2021 | CGW_CCU |  | HS-MM | 송신 | CGW_CCU | CANFD | CGW_CCU | 0x70 |  |  | Yes | HU_AMP_E_01_1 | 0x18C63001 |  | 8 | EC | 0 | FN |  | 1 |  |  | AMP_NaviSound | Navi prompt on/off Only ON during the Navi Guide Sound Playing Default : Off -This Signal's Feedback is AMP_NaviModeState(0x180)@AMP | 2 | 4 | AMP | ACC | 0x0:Navi Off/0x1:Navi ON/0x2:Unused/0x3:Invalid | Unsigned | 0x3 | 1 | 0 | 0 | 0 |  | No |  |  | 19.01.05
RS4 | 2021 | CGW_CCU |  | HS-MM | 송신 | CGW_CCU | CANFD | CGW_CCU | 0x70 |  |  | Yes | HU_AMP_E_01_1 | 0x18C63001 |  | 8 | EC | 0 | FN |  | 1 |  |  | AMP_TTSSound | TTS prompt on/offOnly ON during the TTS Sound Playing Default : Off-This Signal's Feedback is AMP_TTSModeState(0x60c)@AMP | 2 | 6 | AMP | ACC | 0x0:TTS Off/0x1:TTS ON/0x2:Unused/0x3:Invalid | Unsigned | 0x3 | 1 | 0 | 0 | 0 |  | No |  | This signal is TTS output state information | 19.07.06
RS4 | 2021 | CGW_CCU |  | HS-MM | 송신 | CGW_CCU | CANFD | CGW_CCU | 0x70 |  |  | Yes | HU_AMP_E_01_1 | 0x18C63001 |  | 8 | EC | 0 | FN |  | 1 |  |  | AMP_SDVCStep | SDVC(Speed Dependant Volume Control = VSC) Step4 : off, low, mid, high | 3 | 9 | AMP | ACC | 0x00:off/0x01:low/0x02:mid/0x03:high/0x07:Invalid | Unsigned | 0x0 | 1 | 0 | 0 | 0 |  | Yes |  |  | 18.12.06
RS4 | 2021 | CGW_CCU |  | HS-MM | 송신 | CGW_CCU | CANFD | CGW_CCU | 0x70 |  |  | Yes | HU_AMP_E_01_1 | 0x18C63001 |  | 8 | EC | 0 | FN |  | 1 |  |  | AMP_Beep2Mode | Play touch beep sound for rear monitor | 2 | 12 |  | B+ | 0x0:Beep2Mode Off/0x1:Beep2Mode On/0x2:Unused/0x3:Invalid | Signed | 0x0 | 1 | 0 |  |  |  | No |  | Play touch beep sound for rear monitor | 19.06.02
RS4 | 2021 | CGW_CCU |  | HS-MM | 송신 | CGW_CCU | CANFD | CGW_CCU | 0x70 |  |  | Yes | HU_AMP_E_01_1 | 0x18C63001 |  | 8 | EC | 0 | FN |  | 1 |  |  | AMP_Beep1Mode | Play touch beep sound one time Beep1 mode on/off For Harman AMP Default : Off Goes On when play beep sound -This Signal's Feedback is AMP_Beep1ModeState(0x180)@AMP | 2 | 14 | AMP,ATS | ACC | 0x0:Beep1 mode off/0x1:Beep1 mode On/0x2:Unsed/0x3:Invalid | Unsigned | 0x3 | 1 | 0 | 0 | 0 |  | Yes |  |  | 18.12.06
RS4 | 2021 | CGW_CCU |  | HS-MM | 송신 | CGW_CCU | CANFD | CGW_CCU | 0x70 |  |  | Yes | HU_AMP_E_01_1 | 0x18C63001 |  | 8 | EC | 0 | FN |  | 1 |  |  | AMP_MasterBeepVolumeStep |  | 3 | 16 | AMP | ACC | 0x0:Invalid/0x1:level 1/0x2:level 2/0x3:level 3/0x4:level 4/0x5:level 5/0x6~0x7:Invalid | Unsigned | 0x0 | 1 | 0 |  |  |  | Yes | 0 | MasterBeepVolumeStep (1/2/3/4/5) | 20.07.03
RS4 | 2021 | CGW_CCU |  | HS-MM | 송신 | CGW_CCU | CANFD | CGW_CCU | 0x70 |  |  | Yes | HU_AMP_E_01_1 | 0x18C63001 |  | 8 | EC | 0 | FN |  | 1 |  |  | AMP_ASDMode | ASD Set Mode Value | 3 | 21 | AMP | ACC | 0x00:Not use/0x01:ASD OFF/0x02:Reserved/0x03:ASD ON/0x04:Reserved/0x05:Reserved/0x06:Reserved/0x07:Invalid | Unsigned | 0x7 | 1 | 0 | 0 | 0 |  | Yes |  |  | 18.12.06
RS4 | 2021 | CGW_CCU |  | HS-MM | 송신 | CGW_CCU | CANFD | CGW_CCU | 0x70 |  |  | Yes | HU_AMP_E_01_1 | 0x18C63001 |  | 8 | EC | 0 | FN |  | 1 |  |  | AMP_ANCMode | Signal for setting ANC On/Off | 2 | 25 | AMP | ACC | 0x0:Not used/0x1:ANC Off/0x2:ANC On/0x3:Invalid | Unsigned | 0x3 | 1 | 0 | 0 | 0 |  | No |  |  | 18.12.06
RS4 | 2021 | CGW_CCU |  | HS-MM | 송신 | CGW_CCU | CANFD | CGW_CCU | 0x70 |  |  | Yes | HU_AMP_E_01_1 | 0x18C63001 |  | 8 | EC | 0 | FN |  | 1 |  |  | AMP_VirtualVenueMode |  | 3 | 32 | AMP | ACC | 0x0:Off/0x1:Livingroom/0x2:ConcertHall/0x3:Stadium/0x4~0x6:Reserved/0x7:Invalid | Unsigned | 0x7 | 1 | 0 |  |  |  | Yes | 0 | Select VV mode | 19.08.08
RS4 | 2021 | CGW_CCU |  | HS-MM | 송신 | CGW_CCU | CANFD | CGW_CCU | 0x70 |  |  | Yes | HU_AMP_E_01_1 | 0x18C63001 |  | 8 | EC | 0 | FN |  | 1 |  |  | AMP_QLIMode |  | 3 | 35 | AMP | ACC | 0x0:Off/0x1:Reference/0x2:Audience/0x3:OnStage/0x4~0x6:Reserved/0x7:Invalid | Unsigned | 0x7 | 1 | 0 |  |  |  | Yes | 0 | Select QLI mode | 19.08.08
RS4 | 2021 | CGW_CCU |  | HS-MM | 송신 | CGW_CCU | CANFD | CGW_CCU | 0x70 |  |  | Yes | HU_AMP_E_01_1 | 0x18C63001 |  | 8 | EC | 0 | FN |  | 1 |  |  | AMP_DriverMode |  | 2 | 38 | AMP | ACC | 0x0:Off/0x1:On/0x2:Reserved/0x3:Invalid | Unsigned | 0x3 | 1 | 0 |  |  |  | Yes | 0 | Turn On/Off Driver mode | 19.08.08
RS4 | 2021 | CGW_CCU |  | HS-MM | 송신 | CGW_CCU | CANFD | CGW_CCU | 0x70 |  |  | Yes | HU_AMP_E_01_1 | 0x18C63001 |  | 8 | EC | 0 | FN |  | 1 |  |  | AMP_VESSMixing |  | 2 | 40 |  | ACC | 0x0:Off/0x1:On/0x2:Reserved/0x3:Invalid | Unsigned | 0x3 | 1 | 0 |  |  |  | Yes | 0 | Turn On/Off VESS mixing | 19.08.08
RS4 | 2021 | CGW_CCU |  | HS-MM | 송신 | CGW_CCU | CANFD | CGW_CCU | 0x70 |  |  | Yes | HU_AMP_E_01_1 | 0x18C63001 |  | 8 | EC | 0 | FN |  | 1 |  |  | AMP_VESSMusicOut |  | 2 | 42 |  | ACC | 0x0:Off/0x1:On/0x2:Reserved/0x3:Invalid | Unsigned | 0x3 | 1 | 0 |  |  |  | Yes | 0 | Turn On/Off VESS Music out | 19.08.08
RS4 | 2021 | CGW_CCU |  | HS-MM | 송신 | CGW_CCU | CANFD | CGW_CCU | 0x70 |  |  | Yes | HU_AMP_E_01_1 | 0x18C63001 |  | 8 | EC | 0 | FN |  | 1 |  |  | AMP_VoiceGuideTTS |  | 2 | 44 | AMP | ACC | 0x0:Off/0x1:On/0x2:Reserved/0x3:Invalid | Unsigned | 0x3 | 1 | 0 |  |  |  | Yes | 0 | Play VoiceGuide TTS | 19.08.08
RS4 | 2021 | CGW_CCU |  | HS-MM | 송신 | CGW_CCU | CANFD | CGW_CCU | 0x70 |  |  | Yes | HU_AMP_E_01_1 | 0x18C63001 |  | 8 | EC | 0 | FN |  | 1 |  |  | AMP_Beep1KBDMode | Play touch beep sound at keyboard screen on AVN-This Signal's Feedback is AMP_Beep1KBDModeState@AMP | 2 | 46 | AMP | ACC | 0x0:Beep1 mode off/0x1:Beep1 mode On/0x2:Unsed/0x3:Invalid | Unsigned | 0x3 | 1 | 0 | 0 | 0 |  | No |  | Play touch beep sound at keyboard screen on AVN This Signal's Feedback is AMP_Beep1KBDModeState@AMP | 20.06.01
RS4 | 2021 | CGW_CCU |  | HS-MM | 송신 | CGW_CCU | CANFD | CGW_CCU | 0x70 |  |  | Yes | HU_AMP_E_01_1 | 0x18C63001 |  | 8 | EC | 0 | FN |  | 1 |  |  | AMP_VoiceGuideTTSLevel |  | 3 | 48 | AMP | ACC | 0x0:Default/0x1:Level1/0x2:Level2/0x3:Level3/0x4~0x6:Reserved/0x7:Invalid | Unsigned | 0x7 | 1 | 0 |  |  |  | Yes | 0 | Set VoiceGuide volume level | 19.08.08
RS4 | 2021 | CGW_CCU |  | HS-MM | 송신 | CGW_CCU | CANFD | CGW_CCU | 0x70 |  |  | Yes | HU_AMP_E_01_1 | 0x18C63001 |  | 8 | EC | 0 | FN |  | 1 |  |  | AMP_ALTPopUpReq |  | 2 | 54 | AMP | ACC | 0x0:Close/0x1:PopUp/0x2:Reserved/0x3:Invalid | Unsigned | 0x3 | 1 | 0 |  |  |  | Yes | 0 | Request ALT to PopUp or Close | 19.08.08
RS4 | 2021 | CGW_CCU |  | HS-MM | 송신 | CGW_CCU | CANFD | CGW_CCU | 0x70 |  |  | Yes | HU_AMP_E_02_1 | 0x18C63101 |  | 8 | EC | 0 | FN |  | 1 |  |  | AMP_Mute | Mute all speakers | 2 | 6 | AMP | ACC | 0x0:Not mute/0x1:mute/0x2:Unsed/0x3:Invalid | Unsigned | 0x3 | 1 | 0 | 0 | 0 |  | Yes |  | 1.08.00_ | 18.12.06
RS4 | 2021 | CGW_CCU |  | HS-MM | 송신 | CGW_CCU | CANFD | CGW_CCU | 0x70 |  |  | Yes | HU_AMP_E_02_1 | 0x18C63101 |  | 8 | EC | 0 | FN |  | 1 |  |  | AMP_AudioMode | Information for Current audio mode for EQ selection -This Signal's Feedback is AMP_AudioSource(0x181)@AMP | 8 | 8 | AMP | ACC | 0x00:Off/0x01:AM/0x02:FM/0x03:Reserved/0x04:XM_SIRIUS/0x05:DMB(South Korea Only)/0x06~0x0E:Reserved/0x0F:HDAudio(2ch)/0x10:CD(CDDA_MP3)/0x11:DVD DD/0x12:DVD DTS/0x13:RSE CD_MP3_VCD/0x14:RSE DD/0x15:RSE DTS/0x16~0x1F:Reserved/0x20:USB MP3/0x21:BT MP3/0x22:iPod/0x23:AUX/0x24:RSE AUX/0x25:HF(SPDIF)/0x26:MTS(SPDIF)/0x27:MTS(analog)/0x28:ZUNE/0x29~0xFE:Reserved/0xFF:Invalid | Unsigned | 0xFF | 1 | 0 | 0 | 0 |  | Yes | 0 |  | 19.08.08
RS4 | 2021 | CGW_CCU |  | HS-MM | 송신 | CGW_CCU | CANFD | CGW_CCU | 0x70 |  |  | Yes | HU_AMP_E_02_1 | 0x18C63101 |  | 8 | EC | 0 | FN |  | 1 |  |  | AMP_WrnPromptMode |  | 2 | 16 | AMP | B+ | 0x0:Off/0x1:On/0x2:Reserved/0x3:Invalid | Unsigned | 0x3 | 1 | 0 |  |  |  | No |  | This signal is used for sending set information of Warning Prompt Mode to AMP | 19.02.07
RS4 | 2021 | CGW_CCU |  | HS-MM | 송신 | CGW_CCU | CANFD | CGW_CCU | 0x70 |  |  | Yes | HU_AMP_E_02_1 | 0x18C63101 |  | 8 | EC | 0 | FN |  | 1 |  |  | AMP_SPDIFMute | SPDIF sound mute (Navi sound is controlled by AMP_Mute) | 2 | 18 | AMP | ACC | 0x0:SPDIF Un-mutef/0x1:SPDIF Mute On/0x2:Unused/0x3:Invalid | Unsigned | 0x1 | 1 | 0 | 0 | 0 |  | Yes |  |  | 18.12.06
RS4 | 2021 | CGW_CCU |  | HS-MM | 송신 | CGW_CCU | CANFD | CGW_CCU | 0x70 |  |  | Yes | HU_AMP_E_02_1 | 0x18C63101 |  | 8 | EC | 0 | FN |  | 1 |  |  | AMP_Reset | Command for external amp reinitiation process | 2 | 20 | AMP | ACC | 0x0:Not used/0x1:Amp_reset/0x2:Reserved/0x3:Invalid | Unsigned | 0x3 | 1 | 0 | 0 | 0 |  | No |  |  | 18.12.06
RS4 | 2021 | CGW_CCU |  | HS-MM | 송신 | CGW_CCU | CANFD | CGW_CCU | 0x70 |  |  | Yes | HU_AMP_E_02_1 | 0x18C63101 |  | 8 | EC | 0 | FN |  | 1 |  |  | AMP_QuietMode | Send signal "Quiet Mode On/Off" from H/U to AMP | 2 | 22 | AMP | ACC | 0x0:QuietMode Off/0x1:QuietMode On/0x2:Reserved/0x3:Invalid | Unsigned | 0x3 | 1 | 0 | 0 | 0 |  | No |  |  | 18.12.06
RS4 | 2021 | CGW_CCU |  | HS-MM | 송신 | CGW_CCU | CANFD | CGW_CCU | 0x70 |  |  | Yes | HU_AMP_E_02_1 | 0x18C63101 |  | 8 | EC | 0 | FN |  | 1 |  |  | AMP_DSCMode | Turn Dynamic Speed Compensation ON/OFF | 2 | 24 | AMP | ACC | 0x0:Off/0x1:On/0x2:unused/0x3:Invaild | Unsigned | 0x3 | 1 | 0 | 0 | 0 |  | No |  |  | 18.12.06
RS4 | 2021 | CGW_CCU |  | HS-MM | 송신 | CGW_CCU | CANFD | CGW_CCU | 0x70 |  |  | Yes | HU_AMP_E_02_1 | 0x18C63101 |  | 8 | EC | 0 | FN |  | 1 |  |  | AMP_RANCMode | Turn RANC On/Off | 2 | 28 | AMP | ACC | 0x0:RANC Mode On/0x1:RANC Mode Off/0x2:Reserved/0x3:Invalid | Unsigned | 0x0 | 1 | 0 | 0 | 0 |  | No |  |  | 18.12.06
RS4 | 2021 | CGW_CCU |  | HS-MM | 송신 | CGW_CCU | CANFD | CGW_CCU | 0x70 |  |  | Yes | HU_AMP_E_02_1 | 0x18C63101 |  | 8 | EC | 0 | FN |  | 1 |  |  | AMP_CenterpointMode | Turn CenterPoint ON/OFF | 2 | 32 | AMP | ACC | 0x0:Off/0x1:On/0x2:unused/0x3:Invalid | Unsigned | 0x3 | 1 | 0 | 0 | 0 |  | No |  |  | 18.12.06
RS4 | 2021 | CGW_CCU |  | HS-MM | 송신 | CGW_CCU | CANFD | CGW_CCU | 0x70 |  |  | Yes | HU_AMP_E_02_1 | 0x18C63101 |  | 8 | EC | 0 | FN |  | 1 |  |  | AMP_QLSMode | Turn QLS(Quantum Logic Surround) ON/OFF For Harman * For Mobis Leacgy AMP, Use AMP_SurroundMode Instead * For Mobis KRELL AMP, Use AMP_LiveDynamicMode Instead | 2 | 34 | AMP | ACC | 0x0:QLS OFF/0x1:On Stage/0x2:Audience/0x3:Invalid | Unsigned | 0x3 | 1 | 0 | 0 | 0 |  | No |  |  | 18.12.06
RS4 | 2021 | CGW_CCU |  | HS-MM | 송신 | CGW_CCU | CANFD | CGW_CCU | 0x70 |  |  | Yes | HU_AMP_E_02_1 | 0x18C63101 |  | 8 | EC | 0 | FN |  | 1 |  |  | AMP_VIPMode | Turn VIP mode ON/OFF For Harman AMP (for D+ segment vehicle) | 2 | 36 | AMP | ACC | 0x0:VIP OFF/0x1:VIP ON/0x2:Reserved/0x3:Invalid | Unsigned | 0x3 | 1 | 0 | 0 | 0 |  | No |  |  | 18.12.06
RS4 | 2021 | CGW_CCU |  | HS-MM | 송신 | CGW_CCU | CANFD | CGW_CCU | 0x70 |  |  | Yes | HU_AMP_E_02_1 | 0x18C63101 |  | 8 | EC | 0 | FN |  | 1 |  |  | AMP_LiveDynamicMode | Turn Live Dynamic On/Off | 3 | 40 |  | ACC | 0x0:Off/0x1:On/0x2:Natural/0x3:Concert/0x4~0x6:Reserved/0x7:Invalid | Unsigned | 0x7 | 1 | 0 | 0 | 0 |  | Yes |  |  | 18.12.06
RS4 | 2021 | CGW_CCU |  | HS-MM | 송신 | CGW_CCU | CANFD | CGW_CCU | 0x70 |  |  | Yes | HU_AMP_E_02_1 | 0x18C63101 |  | 8 | EC | 0 | FN |  | 1 |  |  | AMP_BASSMode | Signal for loading EQ value to the AMP | 2 | 43 |  | ACC | 0x0:Off/0x1:On/0x2:reserved/0x3:invalid | Unsigned | 0x3 | 1 | 0 | 0 | 0 |  | No |  |  | 18.12.06
RS4 | 2021 | CGW_CCU |  | HS-MM | 송신 | CGW_CCU | CANFD | CGW_CCU | 0x70 |  |  | Yes | HU_AMP_E_02_1 | 0x18C63101 |  | 8 | EC | 0 | FN |  | 1 |  |  | AMP_CabinTalkMode | Send signal "CabinTalk On/Off" from H/U to AMP | 2 | 46 |  | ACC | 0x0:CabinTalk Off/0x1:CabinTalk On/0x2:Reserved/0x3:Invalid | Unsigned | 0x3 | 1 | 0 | 0 | 0 |  | No |  |  | 18.12.06
RS4 | 2021 | CGW_CCU |  | HS-MM | 송신 | CGW_CCU | CANFD | CGW_CCU | 0x70 |  |  | Yes | HU_AMP_E_02_1 | 0x18C63101 |  | 8 | EC | 0 | FN |  | 1 |  |  | AMP_SiriMode | Send Signal "Siri Mode On/Off" from HU to AMP | 2 | 48 | AMP | ACC | 0x0:Siri Mode Off/0x1:Siri Mode On/0x2:Reserved/0x3:Invalid | Unsigned | 0x3 | 1 | 0 |  |  |  | No |  | The signal is the Siri Mode On/Off from HU to AMP | 20.04.02
RS4 | 2021 | CGW_CCU |  | HS-MM | 송신 | CGW_CCU | CANFD | CGW_CCU | 0x70 |  |  | Yes | HU_AMP_E_03_1 | 0x18C63201 |  | 8 | EC | 0 | FN |  | 1 |  |  | AMP_LogSnapshot | Log Snapshot touch in ENG Mode (AMP) | 2 | 0 | AMP | ACC | 0x0:Reserved/0x1:Log Snapshot/0x2:Reserved/0x3:Invalid | Unsigned | 0x3 | 1 | 0 |  |  |  | No |  |  | 20.07.05
RS4 | 2021 | CGW_CCU |  | HS-MM | 송신 | CGW_CCU | CANFD | CGW_CCU | 0x70 |  |  | Yes | HU_AMP_E_03_1 | 0x18C63201 |  | 8 | EC | 0 | FN |  | 1 |  |  | AMP_VersionReq | Command for Request Display current version of AMP on Headunit monitor in engineering Mode | 2 | 22 | AMP | ACC | 0x0:Off/0x1:Version request/0x2:Reservd/0x3:Invalid | Unsigned | 0x0 | 1 | 0 | 0 | 0 |  | Yes |  |  | 18.12.06
RS4 | 2021 | CGW_CCU |  | HS-MM | 송신 | CGW_CCU | CANFD | CGW_CCU | 0x70 |  |  | Yes | HU_AMP_E_04_1 | 0x18C63301 |  | 8 | EC | 0 | FN |  | 1 |  |  | AMP_EngASDMasterGain | Command ASD(Active Sound Design, Virtual Engine Sound) Master Gain for Engineering mode | 5 | 0 | AMP | ACC | 0x00~0x02:Reserved/0x03~0x1B:MasterGain/0x1C~0x1E:Reserved/0x1F:Invalid | Unsigned | 0x1F | 0.5 | -8 | -6 | 6 |  | No |  |  | 18.12.06
RS4 | 2021 | CGW_CCU |  | HS-MM | 송신 | CGW_CCU | CANFD | CGW_CCU | 0x70 |  |  | Yes | HU_AMP_E_04_1 | 0x18C63301 |  | 8 | EC | 0 | FN |  | 1 |  |  | AMP_Beep1Frequency |  | 16 | 8 | AMP | ACC | 0x14~0x4E20:Valid for Hz step/0xFFFF:Invalid | Unsigned | 0xFFFF | 1 | 0 |  |  | Hz | No |  | Command for Touch Beep Sound Frequency Setting of AVN -range : 20~20000 Hz | 20.03.03
RS4 | 2021 | CGW_CCU |  | HS-MM | 송신 | CGW_CCU | CANFD | CGW_CCU | 0x70 |  |  | Yes | HU_AMP_E_05_1 | 0x18C63401 |  | 8 | EC | 0 | FN |  | 1 |  |  | AMP_NaviVolumeStep | Command for Navigation Prompt Volume Setting -range : 0 ~ max -max : value of AMP_MaxNaviVolumeState(0x082) -This Signal's Feedback is AMP_NaviVolumeState(0x082)@AMP | 8 | 0 | AMP | ACC | 0x0~0xFD:Navi Volume/0xFE:Req. amp supported Navi Set/0xFF:Invalid | Unsigned | 0xFF | 1 | 0 | 0 | 0 |  | Yes |  |  | 18.12.06
RS4 | 2021 | CGW_CCU |  | HS-MM | 송신 | CGW_CCU | CANFD | CGW_CCU | 0x70 |  |  | Yes | HU_AMP_E_05_1 | 0x18C63401 |  | 8 | EC | 0 | FN |  | 1 |  |  | ATS_Beep_OutputCh_Select |  | 16 | 8 | AMP | ACC | 0xFFFF:Invaild | Unsigned | 0xFFFF | 1 | 0 |  |  |  | No |  | Command for Set ATS Beep Output Channel to identify which Speakers will output Sound - per bit, 0 means 'Not Output Channel' and 1 means 'Output Channel' bit0 : FL / bit1 : FR / bit2 : RL / bit3 : RR / bit4 : CTR / bit5 : Surround L / bit6 : Surround R / bit7 : SWF / bit8 : Headrest L / bit9 : Headrest R / bit10 : Loof L / bit11 : Loof CTR / bit12 : Loof R / bit13~bit15 : Reserved - This Signal's Feedback is ATS_Beep_OutputCh_State@AMP | 20.03.03
RS4 | 2021 | CGW_CCU |  | HS-MM | 송신 | CGW_CCU | CANFD | CGW_CCU | 0x70 |  |  | Yes | HU_AMP_E_05_1 | 0x18C63401 |  | 8 | EC | 0 | FN |  | 1 |  |  | ATS_BeepVolumeStep |  | 8 | 24 | AMP | ACC | 0x0~0xFE:ATS Beep Volume/0xFF:Invalid | Unsigned | 0xFF | 1 | 0 | 0 | 0 |  | No |  | Command for ATS Touch Beep Sound Volume Setting -range : 0 ~ max -max : value of AMP_MaxBeep1VolumeState -This Signal's Feedback is ATS_BeepVolumeState@AMP | 20.03.03
RS4 | 2021 | CGW_CCU |  | HS-MM | 송신 | CGW_CCU | CANFD | CGW_CCU | 0x70 |  |  | Yes | HU_AMP_E_05_1 | 0x18C63401 |  | 8 | EC | 0 | FN |  | 1 |  |  | ATS_BeepFrequency |  | 16 | 32 | AMP | ACC | 0x14~0x4E20:Valid for Hz step/0xFFFF:Invalid | Unsigned | 0xFFFF | 1 | 0 |  |  | Hz | No |  | Command for Touch Beep Sound Frequency Setting of ATS -range : 20Hz ~ 20000Hz | 20.03.03
RS4 | 2021 | CGW_CCU |  | HS-MM | 송신 | CGW_CCU | CANFD | CGW_CCU | 0x70 |  |  | Yes | HU_AMP_E_05_1 | 0x18C63401 |  | 8 | EC | 0 | FN |  | 1 |  |  | AMP_ESEVMasterGain | Commend ESEV(Engine Sound by Engine Vibration) Master Gain for Engineering mode. | 5 | 49 | AMP | ACC | 0x00~0x02:Reserved/0x03~0x1B:MasterGain/0x1C~0x1E:Reserved/0x1F:Invalid | Unsigned | 0x1F | 0.5 | -8 |  |  |  | Yes | 0 |  | 20.03.06
RS4 | 2021 | CGW_CCU |  | HS-MM | 송신 | CGW_CCU | CANFD | CGW_CCU | 0x70 |  |  | Yes | HU_AMP_E_05_1 | 0x18C63401 |  | 8 | EC | 0 | FN |  | 1 |  |  | AMP_NaviVoice_Priority | Information for Current Navi Voice priority Status | 2 | 54 | AMP | ACC | 0x0:Navi Voice Priority Off/0x1:Navi Voice Priority ON/0x2:Unused/0x3:Invalid | Unsigned | 0x3 | 1 | 0 | 0 | 0 |  | No |  | Navi voice priority ON/OFF | 19.01.05
RS4 | 2021 | CGW_CCU |  | HS-MM | 송신 | CGW_CCU | CANFD | CGW_CCU | 0x70 |  |  | Yes | HU_AMP_E_05_1 | 0x18C63401 |  | 8 | EC | 0 | FN |  | 1 |  |  | AMP_ESEVMode | ASD Set Mode Value | 3 | 56 | AMP | ACC | 0x00:Not use/0x01:ASD OFF/0x02:Reserved/0x03:ASD ON/0x04:Reserved/0x05:Reserved/0x06:Reserved/0x07:Invalid | Unsigned | 0x7 | 1 | 0 | 0 | 0 |  | Yes | 0 |  | 20.07.08
RS4 | 2021 | CGW_CCU |  | HS-MM | 송신 | CGW_CCU | CANFD | CGW_CCU | 0x70 |  |  | Yes | HU_AMP_E_06_1 | 0x18C63501 |  | 8 | EC | 0 | FN |  | 1 |  |  | AMP_MTSVolumeStep | Command for MTS Call Voume Setting -range : 0 ~ max -max : value of AMP_MTSVolumeState(0x083) For AVN 4.0 production diagnostic | 8 | 0 | AMP | ACC | 0x0~0xFD:MTS Volume/0xFE:Request amp supported MTS Set/0xFF:Invalid | Unsigned | 0xFF | 1 | 0 | 0 | 0 |  | Yes |  |  | 18.12.06
RS4 | 2021 | CGW_CCU |  | HS-MM | 송신 | CGW_CCU | CANFD | CGW_CCU | 0x70 |  |  | Yes | HU_AMP_E_07_1 | 0x18C63601 |  | 8 | EC | 0 | FN |  | 1 |  |  | AMP_HFVolumeStep | Command for HF(Hands Free) Call Volume Setting -range : 0 ~ max -max : value of AMP_MaxHFVolumeState(0x084) -This Signal's Feedback is AMP_HFVolumeState(0x084)@AMP | 8 | 0 | AMP | ACC | 0x0~0xFD:HF Call Volume/0xFE:Request amp supported HF Set/0xFF:Invalid | Unsigned | 0xFF | 1 | 0 | 0 | 0 |  | Yes |  |  | 18.12.06
RS4 | 2021 | CGW_CCU |  | HS-MM | 송신 | CGW_CCU | CANFD | CGW_CCU | 0x70 |  |  | Yes | HU_AMP_E_07_1 | 0x18C63601 |  | 8 | EC | 0 | FN |  | 1 |  |  | DVRS_Beep_OutputCh_Select |  | 16 | 8 | AMP | ACC | 0xFFFF:Invaild | Unsigned | 0xFFFF | 1 | 0 |  |  |  | No |  | Command for Set DVRS Beep Output Channel to identify which Speakers will output Sound - per bit, 0 means 'Not Output Channel' and 1 means 'Output Channel' bit0 : FL / bit1 : FR / bit2 : RL / bit3 : RR / bit4 : CTR / bit5 : Surround L / bit6 : Surround R / bit7 : SWF / bit8 : Headrest L / bit9 : Headrest R / bit10 : Loof L / bit11 : Loof CTR / bit12 : Loof R / bit13~bit15 : Reserved - This Signal's Feedback is DVRS_Beep_OutputCh_State@AMP | 20.03.03
RS4 | 2021 | CGW_CCU |  | HS-MM | 송신 | CGW_CCU | CANFD | CGW_CCU | 0x70 |  |  | Yes | HU_AMP_E_07_1 | 0x18C63601 |  | 8 | EC | 0 | FN |  | 1 |  |  | DVRS_BeepVolumeStep |  | 8 | 24 | AMP | ACC | 0x0~0xFE:DVRS Beep Volume/0xFF:Invalid | Unsigned | 0xFF | 1 | 0 | 0 | 0 |  | No |  | Command for DVRS Touch Beep Sound Volume Setting -range : 0 ~ max -max : value of AMP_MaxBeep1VolumeState This Signal's Feedback is DVRS_BeepVolumeState@AMP | 20.03.03
RS4 | 2021 | CGW_CCU |  | HS-MM | 송신 | CGW_CCU | CANFD | CGW_CCU | 0x70 |  |  | Yes | HU_AMP_E_07_1 | 0x18C63601 |  | 8 | EC | 0 | FN |  | 1 |  |  | DVRS_BeepFrequency |  | 16 | 32 | AMP | ACC | 0x14~0x4E20:Valid for Hz step/0xFFFF:Invalid | Unsigned | 0xFFFF | 1 | 0 |  |  | Hz | No |  | Command for Touch Beep Sound Frequency Setting of DVRS -range : 20Hz ~ 20000Hz | 20.03.03
RS4 | 2021 | CGW_CCU |  | HS-MM | 송신 | CGW_CCU | CANFD | CGW_CCU | 0x70 |  |  | Yes | HU_AMP_E_07_1 | 0x18C63601 |  | 8 | EC | 0 | FN |  | 1 |  |  | AMP_SiriVolumeStep | Command for Siri Mode Volume Setting | 8 | 48 | AMP | ACC | 0x0~0xFD:Siri Volume/0xFE:Request AMP Supported Siri Set/0xFF:Invalid | Unsigned | 0xFF | 1 | 0 |  |  |  | No |  | Command for Siri Mode Volume Setting | 20.04.02
RS4 | 2021 | CGW_CCU |  | HS-MM | 송신 | CGW_CCU | CANFD | CGW_CCU | 0x70 |  |  | Yes | HU_AMP_E_08_1 | 0x18C63701 |  | 8 | EC | 0 | FN |  | 1 |  |  | AMP_MainVolumeSet | Command for Main Audio Volume Setting -range : 0 ~ max -max : value of AMP_MaxVolumeStep(0x085) -This Signal's Feedback is AMP_MainVolumeSetting(0x183)@AMP | 8 | 0 | AMP | ACC | 0x0~0xFD:Main Audio Volume/0xFE:Req.amp.VTBF step max/0xFF:Invalid | Unsigned | 0xFF | 1 | 0 | 0 | 0 |  | Yes |  |  | 18.12.06
RS4 | 2021 | CGW_CCU |  | HS-MM | 송신 | CGW_CCU | CANFD | CGW_CCU | 0x70 |  |  | Yes | HU_AMP_E_08_1 | 0x18C63701 |  | 8 | EC | 0 | FN |  | 1 |  |  | AMP_BalanceSet | Command for Left/Right Audio Balance Setting -range : 0 ~ max -max : value of AMP_MaxBalanceStep(0x085) -This Signal's Feedback is AMP_BalanceSetting(0x183)@AMP | 8 | 8 | AMP | ACC | 0x0~0xFE:Audio Balance/0xFF:Invalid | Unsigned | 0xFF | 1 | 0 | 0 | 0 |  | Yes |  |  | 18.12.06
RS4 | 2021 | CGW_CCU |  | HS-MM | 송신 | CGW_CCU | CANFD | CGW_CCU | 0x70 |  |  | Yes | HU_AMP_E_08_1 | 0x18C63701 |  | 8 | EC | 0 | FN |  | 1 |  |  | AMP_FadeSet | Command for Front/Rear Audio Fade Setting -range : 0 ~ max -max : value of AMP_MaxFadeStep -This Signal's Feedback is AMP_FadeSetting(0x183)@AMP | 8 | 16 | AMP | ACC | 0x0~0xFE:Audio Fader/0xFF:Invalid | Unsigned | 0xFF | 1 | 0 | 0 | 0 |  | Yes |  |  | 18.12.06
RS4 | 2021 | CGW_CCU |  | HS-MM | 송신 | CGW_CCU | CANFD | CGW_CCU | 0x70 |  |  | Yes | HU_AMP_E_08_1 | 0x18C63701 |  | 8 | EC | 0 | FN |  | 1 |  |  | AMP_BassSet | Command for Bass Tone Control Setting -range : 0 ~ max -max : value of AMP_MaxBassStep(0x085) -This Signal's Feedback is AMP_BassSetting(0x183)@AMP | 8 | 24 | AMP | ACC | 0x0~0xFE:Bass tone/0xFF:Invalid | Unsigned | 0xFF | 1 | 0 | 0 | 0 |  | Yes |  |  | 18.12.06
RS4 | 2021 | CGW_CCU |  | HS-MM | 송신 | CGW_CCU | CANFD | CGW_CCU | 0x70 |  |  | Yes | HU_AMP_E_08_1 | 0x18C63701 |  | 8 | EC | 0 | FN |  | 1 |  |  | AMP_MidSet | Command for Mid-range Tone Control Setting -range : 0 ~ max -max : value of AMP_MaxMidStep(0x085) -This Signal's Feedback is AMP_MidSetting(0x183)@AMP | 8 | 32 | AMP | ACC | 0x0~0xFE:Mid-range tone/0xFF:Invalid | Unsigned | 0xFF | 1 | 0 | 0 | 0 |  | Yes |  |  | 18.12.06
RS4 | 2021 | CGW_CCU |  | HS-MM | 송신 | CGW_CCU | CANFD | CGW_CCU | 0x70 |  |  | Yes | HU_AMP_E_08_1 | 0x18C63701 |  | 8 | EC | 0 | FN |  | 1 |  |  | AMP_TrebleSet | Command for Treble Tone Control Setting -range : 0 ~ max -max : value of AMP_MaxTrebleStep(0x085) -This Signal's Feedback is AMP_TrebleSetting(0x183)@AMP | 8 | 40 | AMP | ACC | 0x0~0xFE:Treble tone/0xFF:Invalid | Unsigned | 0xFF | 1 | 0 | 0 | 0 |  | Yes |  |  | 18.12.06
RS4 | 2021 | CGW_CCU |  | HS-MM | 송신 | CGW_CCU | CANFD | CGW_CCU | 0x70 |  |  | Yes | HU_AMP_E_09_1 | 0x0E83AE01 |  | 8 | EC | 0 | FN |  | 1 |  |  | AMP_Beep1VolumeStep | Command for Touch Beep Sound Volume Setting -range : 0 ~ max -max : value of AMP_MaxBeep1VolumeState(0x087) Harman AMP Only -This Signal's Feedback is AMP_Beep1VolumeState(0x08A)@AMP | 8 | 0 | AMP,ATS | ACC | 0x0~0xFD:Beep1 Volume/0xFE:Req.amp. Beep1 settings/0xFF:Invalid | Unsigned | 0xFF | 1 | 0 | 0 | 0 |  | Yes |  |  | 19.02.03
RS4 | 2021 | CGW_CCU |  | HS-MM | 송신 | CGW_CCU | CANFD | CGW_CCU | 0x70 |  |  | Yes | HU_AMP_E_09_1 | 0x0E83AE01 |  | 8 | EC | 0 | FN |  | 1 |  |  | AMP_SPDIF_OutputCh_Select |  | 16 | 8 | AMP | ACC | 0xFFFF:Invaild | Unsigned | 0x00FF | 1 | 0 |  |  |  | No |  | Command for Set SPDIF Output Channel to identify which Speakers will output Sound - per bit, 0 means 'Not Output Channel' and 1 means 'Output Channel' bit0 : FL / bit1 : FR / bit2 : RL / bit3 : RR / bit4 : CTR / bit5 : Surround L / bit6 : Surround R / bit7 : SWF / bit8 : Headrest L / bit9 : Headrest R / bit10 : Loof L / bit11 : Loof CTR / bit12 : Loof R / bit13~bit15 : Reserved - This Signal's Feedback is AMP_SPDIF_OutputCh_State@AMP | 19.12.02
RS4 | 2021 | CGW_CCU |  | HS-MM | 송신 | CGW_CCU | CANFD | CGW_CCU | 0x70 |  |  | Yes | HU_AMP_E_09_1 | 0x0E83AE01 |  | 8 | EC | 0 | FN |  | 1 |  |  | AMP_Analog_OutputCh_Select |  | 16 | 24 | AMP | ACC | 0xFFFF:Invalid | Unsigned | 0x0000 | 1 | 0 |  |  |  | No |  | Command for Set Analog Output Channel to identify which Speakers will output Sound - per bit, 0 means 'Not Output Channel' and 1 means 'Output Channel' bit0 : FL / bit1 : FR / bit2 : RL / bit3 : RR / bit4 : CTR / bit5 : Surround L / bit6 : Surround R / bit7 : SWF / bit8 : Headrest L / bit9 : Headrest R / bit10 : Loof L / bit11 : Loof CTR / bit12 : Loof R / bit13~bit15 : Reserved - This Signal's Feedback is AMP_Analog_OutputCh_State@AMP | 20.01.01
RS4 | 2021 | CGW_CCU |  | HS-MM | 송신 | CGW_CCU | CANFD | CGW_CCU | 0x70 |  |  | Yes | HU_AMP_E_09_1 | 0x0E83AE01 |  | 8 | EC | 0 | FN |  | 1 |  |  | AMP_Beep1_OutputCh_Select |  | 16 | 40 | AMP | ACC | 0xFFFF:Invaild | Unsigned | 0xFFFF | 1 | 0 |  |  |  | No |  | Command for Set Beep1 Output Channel to identify which Speakers will output Sound - per bit, 0 means 'Not Output Channel' and 1 means 'Output Channel' bit0 : FL / bit1 : FR / bit2 : RL / bit3 : RR / bit4 : CTR / bit5 : Surround L / bit6 : Surround R / bit7 : SWF / bit8 : Headrest L / bit9 : Headrest R / bit10 : Loof L / bit11 : Loof CTR / bit12 : Loof R / bit13~bit15 : Reserved - This Signal's Feedback is AMP_Beep1_OutputCh_State@AMP | 19.12.08
RS4 | 2021 | CGW_CCU |  | HS-MM | 송신 | CGW_CCU | CANFD | CGW_CCU | 0x70 |  |  | Yes | HU_AMP_E_09_1 | 0x0E83AE01 |  | 8 | EC | 0 | FN |  | 1 |  |  | AMP_Beep1KBDVolumeStep |  | 8 | 56 | AMP | ACC | 0x0~0xFE:keyboard Beep Volume/0xFF:Invalid | Unsigned | 0xFF | 1 | 0 | 0 | 0 |  | No |  | Command for AVN keyboard Touch Beep Sound Volume Setting -range : 0 ~ max -max : value of AMP_MaxBeep1VolumeState This Signal's Feedback is AMP_Beep1KBDVolumeState@AMP | 20.06.01
RS4 | 2021 | CGW_CCU |  | HS-MM | 송신 | CGW_CCU | CANFD | CGW_CCU | 0x70 |  |  | Yes | HU_AMP_E_10_1 | 0x18C63901 |  | 8 | EC | 0 | FN |  | 1 |  |  | AMP_CabinTalkVolumeStep | Command for CabinTalk Prompt Volume Setting -range : 0 ~ max -max : value of AMP_MaxCabinTalkVolumeState(0x086) -This Signal's Feedback is AMP_CabinTalkVolumeState(0x086)@AMP | 8 | 0 |  | ACC | 0x0~0xFD:CabinTalk Volume/0xFE:Req. amp supported CabinTalk Set/0xFF:Invalid | Unsigned | 0xFF | 1 | 0 | 0 | 0 |  | No |  |  | 18.12.06
RS4 | 2021 | CGW_CCU |  | HS-MM | 송신 | CGW_CCU | CANFD | CGW_CCU | 0x70 |  |  | Yes | HU_AMP_E_10_1 | 0x18C63901 |  | 8 | EC | 0 | FN |  | 1 |  |  | DATC_Beep1_OutputCh_Select |  | 16 | 8 | AMP | ACC | 0xFFFF:Invaild | Unsigned | 0xFFFF | 1 | 0 |  |  |  | No |  | Command for Set Beep1 Output Channel to identify which Speakers will output Sound - per bit, 0 means 'Not Output Channel' and 1 means 'Output Channel' bit0 : FL / bit1 : FR / bit2 : RL / bit3 : RR / bit4 : CTR / bit5 : Surround L / bit6 : Surround R / bit7 : SWF / bit8 : Headrest L / bit9 : Headrest R / bit10 : Loof L / bit11 : Loof CTR / bit12 : Loof R / bit13~bit15 : Reserved - This Signal's Feedback is DATC_Beep1_OutputCh_State@AMP | 20.03.03
RS4 | 2021 | CGW_CCU |  | HS-MM | 송신 | CGW_CCU | CANFD | CGW_CCU | 0x70 |  |  | Yes | HU_AMP_E_10_1 | 0x18C63901 |  | 8 | EC | 0 | FN |  | 1 |  |  | DATC_Beep1VolumeStep |  | 8 | 24 | AMP | ACC | 0x0~0xFE:DATC Beep1 Volume/0xFF:Invalid | Unsigned | 0xFF | 1 | 0 | 0 | 0 |  | No |  | Command for DATC Touch Beep Sound Volume Setting -range : 0 ~ max -max : value of AMP_MaxBeep1VolumeState -This Signal's Feedback is DATC_Beep1VolumeState@AMP | 20.03.03
RS4 | 2021 | CGW_CCU |  | HS-MM | 송신 | CGW_CCU | CANFD | CGW_CCU | 0x70 |  |  | Yes | HU_AMP_E_10_1 | 0x18C63901 |  | 8 | EC | 0 | FN |  | 1 |  |  | DATC_Beep1Frequency |  | 16 | 32 | AMP | ACC | 0x14~0x4E20:Valid for Hz step/0xFFFF:Invalid | Unsigned | 0xFFFF | 1 | 0 |  |  | Hz | No |  | Command for Touch Beep Sound Frequency Setting of DATC -range : 20 Hz ~ 20000Hz | 20.03.03
RS4 | 2021 | CGW_CCU |  | HS-MM | 송신 | CGW_CCU | CANFD | CGW_CCU | 0x70 |  |  | Yes | HU_AMP_E_11_1 | 0x18C63A01 |  | 8 | EC | 0 | FN |  | 1 |  |  | AMP_PESSAPSSet | Command for Personal Engine Sound System (Engine Sound Equalizer) Accelator Pedal Sensitivity Setting | 3 | 0 |  | ACC | 0x0:Type 0/0x1:Type 1 (Default)/0x2:Type 2/0x3~0x6:Reserved/0x7:Invalid | Unsigned | 0x7 | 1 | 0 | 0 | 0 |  | Yes | 0 |  | 19.03.01
RS4 | 2021 | CGW_CCU |  | HS-MM | 송신 | CGW_CCU | CANFD | CGW_CCU | 0x70 |  |  | Yes | HU_AMP_E_11_1 | 0x18C63A01 |  | 8 | EC | 0 | FN |  | 1 |  |  | AMP_PESSMode | Command for Personal Engine Sound System (Engine Sound Equalizer) ON/OFF | 2 | 6 |  | ACC | 0x0:PESS OFF/0x1:PESS ON (Default)/0x2:PESS Check/0x3:Invalid | Unsigned | 0x3 | 1 | 0 | 0 | 0 |  | Yes |  |  | 18.12.06
RS4 | 2021 | CGW_CCU |  | HS-MM | 송신 | CGW_CCU | CANFD | CGW_CCU | 0x70 |  |  | Yes | HU_AMP_E_11_1 | 0x18C63A01 |  | 8 | EC | 0 | FN |  | 1 |  |  | AMP_PESSVolumeSet | Command for Personal Engine Sound System (Engine Sound Equalizer) Volume Set (NVH Sound research lab tuning value) | 8 | 8 |  | ACC | 0x0:Min Value/0x1~0x13:Values/0x14:Max Value/0x15~0xFE:reserved/0xFF:Invalid | Unsigned | 0xFF | 1 | 0 | 0 | 0 |  | Yes |  |  | 18.12.06
RS4 | 2021 | CGW_CCU |  | HS-MM | 송신 | CGW_CCU | CANFD | CGW_CCU | 0x70 |  |  | Yes | HU_AMP_E_11_1 | 0x18C63A01 |  | 8 | EC | 0 | FN |  | 1 |  |  | AMP_PESSDesignSet_New | Command for Personal Engine Sound System (Engine Sound Equalizer) Preset Select_New Definition | 4 | 16 |  | ACC | 0x0:Type 0 (Default)/0x1:Type 1/0x2:Type 2/0x3:Type 3/0x4:Type 4/0x5:Type 5/0x6:Type 6/0x7:Type 7/0x8:Type 8/0x9:Invalid | Unsigned | 0xF | 1 | 0 |  |  |  | Yes | 0 | 19.01.07_[Default Value] 0x0 | 19.03.08
RS4 | 2021 | CGW_CCU |  | HS-MM | 송신 | CGW_CCU | CANFD | CGW_CCU | 0x70 |  |  | Yes | HU_AMP_E_11_1 | 0x18C63A01 |  | 8 | EC | 0 | FN |  | 1 |  |  | AMP_PESSCANSet | Command for Personal Engine Sound System (Engine Sound Equalizer) Gain control linked by CAN Signal | 3 | 20 |  | ACC | 0x0:Type 0/0x1:Type 1/0x2:Type 2/0x3~0x6:Reserved/0x7:Invaild | Unsigned | 0x7 | 1 | 0 |  |  |  | Yes | 0 |  | 19.03.01
RS4 | 2021 | CGW_CCU |  | HS-MM | 송신 | CGW_CCU | CANFD | CGW_CCU | 0x70 |  |  | Yes | HU_AMP_E_11_1 | 0x18C63A01 |  | 8 | EC | 0 | FN |  | 1 |  |  | AMP_WalkieTalkieMode | Send Signal "Walkie Talkie On/Off" from HU to AMP | 2 | 24 | AMP | ACC | 0x0:Walkie Talkie Off/0x1:Walkie Talkie On/0x2:Reserved/0x3:Invalid | Unsigned | 0x3 | 1 | 0 |  |  |  | No |  | The signal is the Walkie Talkie On/Off from HU to AMP | 21.07.04
RS4 | 2021 | CGW_CCU |  | HS-MM | 송신 | CGW_CCU | CANFD | CGW_CCU | 0x70 |  |  | Yes | HU_AMP_E_11_1 | 0x18C63A01 |  | 8 | EC | 0 | FN |  | 1 |  |  | AMP_WalkieTalkieVolumeStep | Command for WalkieTalkie Mode Volume Setting | 8 | 26 | AMP | ACC | 0x0~0xFE:WalkieTalkie Volume/0xFF:Invalid | Unsigned | 0xFF | 1 | 0 |  |  |  | No |  | Command for WalkieTalkie Mode Volume Setting | 21.07.04
RS4 | 2021 | CGW_CCU |  | HS-MM | 송신 | CGW_CCU | CANFD | CGW_CCU | 0x70 |  |  | Yes | HU_AMP_E_11_1 | 0x18C63A01 |  | 8 | EC | 0 | FN |  | 1 |  |  | AMP_WalkieTalkie_OutputCh_Sel |  | 16 | 34 | AMP | ACC | 0x0~0xFFFE:OutputChSel (Refer the signal description)/0xFFFF:Invalid | Unsigned | 0x0000 | 1 | 0 |  |  |  | No |  | Command for Set WalkieTalkie Output Channel to identify which Speakers will output Sound - per bit, 0 means 'Not Output Channel' and 1 means 'Output Channel' bit0 : FL / bit1 : FR / bit2 : RL / bit3 : RR / bit4 : CTR / bit5 : Surround L / bit6 : Surround R / bit7 : SWF / bit8 : Headrest L / bit9 : Headrest R / bit10 : Loof L / bit11 : Loof CTR / bit12 : Loof R / bit13~bit15 : Reserved - This Signal's Feedback is AMP_WalkieTalkie_OutputCh_State@AMP | 21.07.04
RS4 | 2021 | CGW_CCU |  | HS-MM | 송신 | CGW_CCU | CANFD | CGW_CCU | 0x70 |  |  | Yes | HU_AMP_E_12_1 | 0x18C63B01 |  | 8 | EC | 0 | FN |  | 1 |  |  | AMP_EngOrderC2GainSet | Command for Personal Engine Sound System (Engine Sound Equalizer) Advanced Setting for Engine order C2 (Powerful Lowband Sound) Default : 0x5 (NVH Sound research lab tuning value) | 8 | 0 |  | ACC | 0x0:Min Value/0x1~0x9:Values/0xA:Max Value/0xB~0xFE:Reserved/0xFF:Invalid | Unsigned | 0xFF | 1 | 0 | 0 | 0 |  | Yes |  |  | 18.12.06
RS4 | 2021 | CGW_CCU |  | HS-MM | 송신 | CGW_CCU | CANFD | CGW_CCU | 0x70 |  |  | Yes | HU_AMP_E_12_1 | 0x18C63B01 |  | 8 | EC | 0 | FN |  | 1 |  |  | AMP_EngOrderC4GainSet | Command for Personal Engine Sound System (Engine Sound Equalizer) Advanced Setting for Engine order C4 (Sporty Midband Sound) Default : 0x5 (NVH Sound research lab tuning value) | 8 | 8 |  | ACC | 0x0:Min Value/0x1~0x17:Values/0x18:Max Value/0x19~0xFE:Reserved/0xFF:Invalid | Unsigned | 0xFF | 1 | 0 | 0 | 0 |  | Yes |  |  | 18.12.06
RS4 | 2021 | CGW_CCU |  | HS-MM | 송신 | CGW_CCU | CANFD | CGW_CCU | 0x70 |  |  | Yes | HU_AMP_E_12_1 | 0x18C63B01 |  | 8 | EC | 0 | FN |  | 1 |  |  | AMP_EngOrderC6GainSet | Command for Personal Engine Sound System (Engine Sound Equalizer) Advanced Setting for Engine order C6 (Highband Sound) Default : 0x5 (NVH Sound research lab tuning value) | 8 | 16 |  | ACC | 0x0:Min Value/0x1~0x9:Values/0xA:Max Value/0xB~0xFE:Reserved/0xFF:Invalid | Unsigned | 0xFF | 1 | 0 | 0 | 0 |  | Yes |  |  | 18.12.06
RS4 | 2021 | CGW_CCU |  | HS-MM | 송신 | CGW_CCU | CANFD | CGW_CCU | 0x70 |  |  | Yes | HU_AMP_E_12_1 | 0x18C63B01 |  | 8 | EC | 0 | FN |  | 1 |  |  | AMP_CLU_InfoVolumeStep |  | 8 | 24 | AMP | ACC | 0x0~0xFE:cluster inform sound volume/0xFF:Invalid | Unsigned | 0xFF | 1 | 0 | 0 | 0 |  | No |  | Command for cluster inforamtion Sound Volume Setting -range : 0 ~ 0xFE -This Signal's Feedback is AMP_CLU_InfoVolumeState @AMP | 21.05.02
RS4 | 2021 | CGW_CCU |  | HS-MM | 송신 | CGW_CCU | CANFD | CGW_CCU | 0x70 |  |  | Yes | HU_AMP_E_12_1 | 0x18C63B01 |  | 8 | EC | 0 | FN |  | 1 |  |  | AMP_CLUinfo_OutputCh_Select |  | 16 | 32 | AMP | ACC | 0xFFFF:Invaild | Unsigned | 0xFFFF | 1 | 0 |  |  |  | No |  | Command for Set cluster info sound Output Channel to identify which Speakers will output Sound - per bit, 0 means 'Not Output Channel' and 1 means 'Output Channel' bit0 : FL / bit1 : FR / bit2 : RL / bit3 : RR / bit4 : CTR / bit5 : Surround L / bit6 : Surround R / bit7 : SWF / bit8 : Headrest L / bit9 : Headrest R / bit10 : Loof L / bit11 : Loof CTR / bit12 : Loof R / bit13~bit15 : Reserved - This Signal's Feedback is AMP_CLUinfo_OutputCh_State @AMP | 21.05.02
RS4 | 2021 | CGW_CCU |  | HS-MM | 송신 | CGW_CCU | CANFD | CGW_CCU | 0x70 |  |  | Yes | HU_AMP_E_12_1 | 0x18C63B01 |  | 8 | EC | 0 | FN |  | 1 |  |  | AMP_ADASVolMasterGain |  | 8 | 48 | AMP | ACC | 0x0~0xFE:Volume setting value/0xFF:Invalid | Unsigned | 0xFF | 1 | 0 | 0 | 0 |  | No |  | Command for ADAS warning Master Volume Gain Setting -range : 0x00 ~ 0x96 -Matching Table range : -75 Step ~ + 75 Step -Factory Initial value : 0x4B ( Matching Master Gain = 0dB) -This Signal's Feedback is AMP_ADASVolMasterGainState @AMP | 21.05.02
RS4 | 2021 | CGW_CCU |  | HS-MM | 송신 | CGW_CCU | CANFD | CGW_CCU | 0x70 |  |  | Yes | HU_AMP_E_13_1 | 0x18C63C01 |  | 8 | EC | 0 | FN |  | 1 |  |  | AMP_QuietModeVolumeStep | Command for QuietMode Prompt Volume Setting -range : 0 ~ max -max : value of AMP_MaxQuietModeVolumeState(0x088) -This Signal's Feedback is AMP_QuietModeVolumeState(0x088)@AMP | 8 | 0 |  | ACC | 0x0~0xFD:QuietMode Volume/0xFE:Req. amp supported QuietMode Set/0xFF:Invalid | Unsigned | 0xFF | 1 | 0 | 0 | 0 |  | No |  |  | 18.12.06
RS4 | 2021 | CGW_CCU |  | HS-MM | 송신 | CGW_CCU | CANFD | CGW_CCU | 0x70 |  |  | Yes | HU_AMP_E_13_1 | 0x18C63C01 |  | 8 | EC | 0 | FN |  | 1 |  |  | AMP_ToneScapeX |  | 8 | 8 | AMP | ACC | 0x00~0xFE:ToneScapeX/0xFF:Invalid | Unsigned | 0xFF | 1 | 0 |  |  |  | Yes | 0 |  | 20.02.04
RS4 | 2021 | CGW_CCU |  | HS-MM | 송신 | CGW_CCU | CANFD | CGW_CCU | 0x70 |  |  | Yes | HU_AMP_E_13_1 | 0x18C63C01 |  | 8 | EC | 0 | FN |  | 1 |  |  | AMP_ToneScapeY |  | 8 | 16 | AMP | ACC | 0x00~0xFE:ToneScapeY/0xFF:Invalid | Unsigned | 0xFF | 1 | 0 |  |  |  | Yes | 0 |  | 20.07.05
RS4 | 2021 | CGW_CCU |  | HS-MM | 송신 | CGW_CCU | CANFD | CGW_CCU | 0x70 |  |  | Yes | HU_AMP_E_13_1 | 0x18C63C01 |  | 8 | EC | 0 | FN |  | 1 |  |  | AMP_ToneScapeZ |  | 8 | 24 | AMP | ACC | 0x00~0xFE:ToneScapeZ/0xFF:Invalid | Unsigned | 0xFF | 1 | 0 |  |  |  | Yes | 0 |  | 20.07.05
RS4 | 2021 | CGW_CCU |  | HS-MM | 송신 | CGW_CCU | CANFD | CGW_CCU | 0x70 |  |  | Yes | HU_AMP_E_13_1 | 0x18C63C01 |  | 8 | EC | 0 | FN |  | 1 |  |  | AMP_MasterBeepVolumeLevel |  | 8 | 32 | AMP | ACC | 0x0~0xFE:MasterBeepVolume/0xFF:Invalid | Unsigned | 0xFF | 1 | 0 |  |  |  | Yes | 0 | Tuning for MasterBeep Sound Volume Setting. | 20.07.03
RS4 | 2021 | CGW_CCU |  | HS-MM | 송신 | CGW_CCU | CANFD | CGW_CCU | 0x70 |  |  | Yes | HU_AMP_PE_01_1 | 0x19064701 |  | 8 | PE | 200 | FN |  |  |  |  | AMP_ADASVolumeStep |  | 4 | 0 | AMP | ACC | 0x0:Off/0x1:Level 1/0x2:Level 2/0x3:Level 3/0x4:Level 4/0x5:Level 5/0x6:Level 6/0x7:Level 7/0x8:Level 8/0x9:Level 9/0xA:Level 10/0xB~0xE:Reserved/0xF:Invalid | Unsigned | 0xF | 1 | 0 |  |  |  | No |  | Volume signal for ADAS warning sound level | 21.05.03
RS4 | 2021 | CGW_CCU |  | HS-MM | 송신 | CGW_CCU | CANFD | CGW_CCU | 0x70 |  |  | Yes | HU_AMP_PE_01_1 | 0x19064701 |  | 8 | PE | 200 | FN |  |  |  |  | AMP_ADASVolumeFbk |  | 4 | 4 | AMP | ACC | 0x0:Off/0x1:Level 1/0x2:Level 2/0x3:Level 3/0x4:Level 4/0x5:Level 5/0x6:Level 6/0x7:Level 7/0x8:Level 8/0x9:Level 9/0xA:Level 10/0xB~0xE:Reserved/0xF:Invalid | Unsigned | 0x0 | 1 | 0 |  |  |  | No |  | Feedback signal for ADAS warning sound volume change | 21.05.03
RS4 | 2021 | CGW_CCU |  | HS-MM | 송신 | CGW_CCU | CANFD | CGW_CCU | 0x70 |  |  | Yes | HU_AMP_P_01_1 | 0x18C63D01 |  | 8 | P | 200 | FN |  | 1 |  |  | AMP_SetMaxMainVolStep | Command for Set AMP’s Main Volume max step | 2 | 14 | AMP | ACC | 0x00:35 Step/0x01:45 Steps/0x02:75 Steps/0x03:Invalid | Unsigned | 0x3 | 1 | 0 | 0 | 0 |  | No |  | Command for Set AMP's Main Volume max step 0x0 : 35 step; 0x1 : 45 step; 0x2 : 75 step; 0x3 : Invalid | 20.04.01
RS4 | 2021 | CGW_CCU |  | HS-MM | 송신 | CGW_CCU | CANFD | CGW_CCU | 0x70 |  |  | Yes | HU_APSU_E_01_1 | 0x0A82A401 |  | 8 | EC | 0 | FN |  | 1 |  |  | C_DrAirSptNValueSet_EC | Driver Seat Smart Air Support On/Off | 2 | 0 | DSAU | B+ | 0x0:Default/0x1:Off/0x2:On/0x3:Invalid | Unsigned | 0x0 | 1 | 0 | 0 | 0 |  | No |  | Driver Seat Smart Air Support On/Off | 20.02.03
RS4 | 2021 | CGW_CCU |  | HS-MM | 송신 | CGW_CCU | CANFD | CGW_CCU | 0x70 |  |  | Yes | HU_APSU_E_01_1 | 0x0A82A401 |  | 8 | EC | 0 | FN |  | 1 |  |  | C_DrAirSptModeNValueSet_EC | Driver Seat Smart Air Support Mode | 3 | 2 | DSAU | B+ | 0x0:Default/0x1:Mode 1/0x2:Mode 2/0x3:Mode 3/0x4:Mode 4/0x5:Mode 5/0x6:Reserved/0x7:Invalid | Unsigned | 0x0 | 1 | 0 | 0 | 0 |  | No |  | Driver Seat Smart Air Support Mode | 20.02.03
RS4 | 2021 | CGW_CCU |  | HS-MM | 송신 | CGW_CCU | CANFD | CGW_CCU | 0x70 |  |  | Yes | HU_APSU_E_01_1 | 0x0A82A401 |  | 8 | EC | 0 | FN |  | 1 |  |  | C_DrAirSptStrNValueSet_EC | Driver Seat Smart Air Support Strength | 3 | 5 | DSAU | B+ | 0x0:Default/0x1:Weak/0x2:Normal/0x3:Strong/0x4:Reserved/0x5:Reserved/0x6:Reserved/0x7:Invalid | Unsigned | 0x0 | 1 | 0 | 0 | 0 |  | No |  | Driver Seat Smart Air Support Strength | 20.02.03
RS4 | 2021 | CGW_CCU |  | HS-MM | 송신 | CGW_CCU | CANFD | CGW_CCU | 0x70 |  |  | Yes | HU_APSU_E_01_1 | 0x0A82A401 |  | 8 | EC | 0 | FN |  | 1 |  |  | C_DrAirSptTimeNValueSet_EC | Driver Seat Smart Air Support Time | 3 | 8 | DSAU | B+ | 0x0:Default/0x1:Short/0x2:Normal/0x3:Long/0x4:Reserved/0x5:Reserved/0x6:Reserved/0x7:Invalid | Unsigned | 0x0 | 1 | 0 | 0 | 0 |  | No |  | Driver Seat Smart Air Support Time | 20.02.03
RS4 | 2021 | CGW_CCU |  | HS-MM | 송신 | CGW_CCU | CANFD | CGW_CCU | 0x70 |  |  | Yes | HU_APSU_E_01_1 | 0x0A82A401 |  | 8 | EC | 0 | FN |  | 1 |  |  | C_DrCushSoftNValueSet_EC | Driver Seat Cushion Softness | 3 | 11 | DSAU | B+ | 0x0:Default/0x1:Off/0x2:Low/0x3:Mid/0x4:High/0x5:Reserved/0x6:Reserved/0x7:Invalid | Unsigned | 0x0 | 1 | 0 | 0 | 0 |  | No |  | Driver Seat Cushion Softness | 20.02.03
RS4 | 2021 | CGW_CCU |  | HS-MM | 송신 | CGW_CCU | CANFD | CGW_CCU | 0x70 |  |  | Yes | HU_APSU_E_01_1 | 0x0A82A401 |  | 8 | EC | 0 | FN |  | 1 |  |  | C_AstAirSptNValueSet_EC | Assistant Seat Smart Air Support On/Off | 2 | 14 | ASAU | B+ | 0x0:Default/0x1:Off/0x2:On/0x3:Invalid | Unsigned | 0x0 | 1 | 0 | 0 | 0 |  | No |  | Assistant Seat Smart Air Support On/Off | 20.02.03
RS4 | 2021 | CGW_CCU |  | HS-MM | 송신 | CGW_CCU | CANFD | CGW_CCU | 0x70 |  |  | Yes | HU_APSU_E_01_1 | 0x0A82A401 |  | 8 | EC | 0 | FN |  | 1 |  |  | C_DrBackSoftNValueSet_EC | Driver Seat Back Softness | 3 | 16 | DSAU | B+ | 0x0:Default/0x1:Off/0x2:Low/0x3:Mid/0x4:High/0x5:Reserved/0x6:Reserved/0x7:Invalid | Unsigned | 0x0 | 1 | 0 | 0 | 0 |  | No |  | Driver Seat Back Softness | 20.02.03
RS4 | 2021 | CGW_CCU |  | HS-MM | 송신 | CGW_CCU | CANFD | CGW_CCU | 0x70 |  |  | Yes | HU_APSU_E_01_1 | 0x0A82A401 |  | 8 | EC | 0 | FN |  | 1 |  |  | C_AstAirSptModeNValueSet_EC | Assistant Seat Smart Air Support Mode | 3 | 19 | ASAU | B+ | 0x0:Default/0x1:Mode 1/0x2:Mode 2/0x3:Mode 3/0x4:Mode 4/0x5:Mode 5/0x6:Reserved/0x7:Invalid | Unsigned | 0x0 | 1 | 0 | 0 | 0 |  | No |  | Assistant Seat Smart Air Support Mode | 20.02.03
RS4 | 2021 | CGW_CCU |  | HS-MM | 송신 | CGW_CCU | CANFD | CGW_CCU | 0x70 |  |  | Yes | HU_APSU_E_01_1 | 0x0A82A401 |  | 8 | EC | 0 | FN |  | 1 |  |  | C_RLAirSptNValueSet_EC | 2nd Left Seat Smart Air Support On/Off | 2 | 22 | RLPSM,ATS | B+ | 0x0:Default/0x1:Off/0x2:On/0x3:Invalid | Unsigned | 0x0 | 1 | 0 | 0 | 0 |  | No |  | 2nd Left Seat Smart Air Support On/Off | 20.02.03
RS4 | 2021 | CGW_CCU |  | HS-MM | 송신 | CGW_CCU | CANFD | CGW_CCU | 0x70 |  |  | Yes | HU_APSU_E_01_1 | 0x0A82A401 |  | 8 | EC | 0 | FN |  | 1 |  |  | C_AstAirSptStrNValueSet_EC | Assistant Seat Smart Air Support Strength | 3 | 24 | ASAU | B+ | 0x0:Default/0x1:Weak/0x2:Normal/0x3:Strong/0x4:Reserved/0x5:Reserved/0x6:Reserved/0x7:Invalid | Unsigned | 0x0 | 1 | 0 | 0 | 0 |  | No |  | Assistant Seat Smart Air Support Strength | 20.02.03
RS4 | 2021 | CGW_CCU |  | HS-MM | 송신 | CGW_CCU | CANFD | CGW_CCU | 0x70 |  |  | Yes | HU_APSU_E_01_1 | 0x0A82A401 |  | 8 | EC | 0 | FN |  | 1 |  |  | C_AstAirSptTimeNValueSet_EC | Assistant Seat Smart Air Support Time | 3 | 27 | ASAU | B+ | 0x0:Default/0x1:Short/0x2:Normal/0x3:Long/0x4:Reserved/0x5:Reserved/0x6:Reserved/0x7:Invalid | Unsigned | 0x0 | 1 | 0 | 0 | 0 |  | No |  | Assistant Seat Smart Air Support Time | 20.02.03
RS4 | 2021 | CGW_CCU |  | HS-MM | 송신 | CGW_CCU | CANFD | CGW_CCU | 0x70 |  |  | Yes | HU_APSU_E_01_1 | 0x0A82A401 |  | 8 | EC | 0 | FN |  | 1 |  |  | C_RRAirSptNValueSet_EC | 2nd Right side seat Smart Air Support On/Off | 2 | 30 | RLPSM,ATS | B+ | 0x0:Default/0x1:Off/0x2:On/0x3:Invalid | Unsigned | 0x0 | 1 | 0 | 0 | 0 |  | No |  | 2nd Right side seat Smart Air Support On/Off | 20.02.03
RS4 | 2021 | CGW_CCU |  | HS-MM | 송신 | CGW_CCU | CANFD | CGW_CCU | 0x70 |  |  | Yes | HU_APSU_E_01_1 | 0x0A82A401 |  | 8 | EC | 0 | FN |  | 1 |  |  | C_AstCushSoftNValueSet_EC | Assistant Seat Cushion Softness off/low/mid/high | 3 | 32 | ASAU | B+ | 0x0:Default/0x1:Off/0x2:Low/0x3:Mid/0x4:High/0x5:Reserved/0x6:Reserved/0x7:Invalid | Unsigned | 0x0 | 1 | 0 | 0 | 0 |  | No |  | Assistant Seat Cushion Softness off/low/mid/high | 20.02.03
RS4 | 2021 | CGW_CCU |  | HS-MM | 송신 | CGW_CCU | CANFD | CGW_CCU | 0x70 |  |  | Yes | HU_APSU_E_01_1 | 0x0A82A401 |  | 8 | EC | 0 | FN |  | 1 |  |  | C_AstBackSoftNValueSet_EC | Assistant Seat Back Softness Off/Low/Mid/High | 3 | 35 | ASAU | B+ | 0x0:Default/0x1:Off/0x2:Low/0x3:Mid/0x4:High/0x5:Reserved/0x6:Reserved/0x7:Invalid | Unsigned | 0x0 | 1 | 0 | 0 | 0 |  | No |  | Assistant Seat Back Softness Off/Low/Mid/High | 20.02.03
RS4 | 2021 | CGW_CCU |  | HS-MM | 송신 | CGW_CCU | CANFD | CGW_CCU | 0x70 |  |  | Yes | HU_APSU_E_01_1 | 0x0A82A401 |  | 8 | EC | 0 | FN |  | 1 |  |  | C_RRFootAirSptNValueSet_EC | 2nd Right side seat Foot Air Support On/Off | 2 | 38 | RLPSM,ATS,ASAU | B+ | 0x0:Default/0x1:Off/0x2:On/0x3:Invalid | Unsigned | 0x0 | 1 | 0 | 0 | 0 |  | No |  | 2nd Right side seat Foot Air Support On/Off | 20.02.03
RS4 | 2021 | CGW_CCU |  | HS-MM | 송신 | CGW_CCU | CANFD | CGW_CCU | 0x70 |  |  | Yes | HU_APSU_E_01_1 | 0x0A82A401 |  | 8 | EC | 0 | FN |  | 1 |  |  | C_RLAirSptModeNValueSet_EC | 2nd Left Seat Smart Air Support Mode | 3 | 43 | RLPSM,ATS | B+ | 0x0:Default/0x1:Mode 1/0x2:Mode 2/0x3:Mode 3/0x4:Mode 4/0x5:Mode 5/0x6:Reserved/0x7:Invalid | Unsigned | 0x0 | 1 | 0 | 0 | 0 |  | No |  | 2nd Left Seat Smart Air Support Mode | 20.02.03
RS4 | 2021 | CGW_CCU |  | HS-MM | 송신 | CGW_CCU | CANFD | CGW_CCU | 0x70 |  |  | Yes | HU_APSU_E_01_1 | 0x0A82A401 |  | 8 | EC | 0 | FN |  | 1 |  |  | C_RLSeatHtOperNValueSet_EC | 2nd Left side seat Heating/Ventilation switch: Vent low/mid/high, Heater low/mid/high | 4 | 48 | RLHV | B+ | 0x0:Init/0x1:Unused/0x2:Heater and Ventilation Off/0x3:Vent Low/0x4:Vent Mid/0x5:Vent High/0x6:Heater Low/0x7:Heater Mid/0x8:Heater High/0x9~0xE:Reserved/0xF:Invalid | Unsigned | 0x0 | 1 | 0 | 0 | 0 |  | No |  | 2nd Left side seat Heating/Ventilation switch: Vent low/mid/high, Heater low/mid/high | 20.02.03
RS4 | 2021 | CGW_CCU |  | HS-MM | 송신 | CGW_CCU | CANFD | CGW_CCU | 0x70 |  |  | Yes | HU_APSU_E_01_1 | 0x0A82A401 |  | 8 | EC | 0 | FN |  | 1 |  |  | C_RRSeatHtOperNValueSet_EC | 2nd Right side seat Heating/Ventilation switch: Vent low, Vent Mid, Vent High , Heater Low, Heater Mid, Heater High | 4 | 52 | RRHV | B+ | 0x0:Init/0x1:Unused/0x2:Heater and Vent off/0x3:Vent Low/0x4:Vent Mid/0x5:Vent High/0x6:Heater Low/0x7:Heater Mid/0x8:Heater High/0x9~0xE:Reserved/0xF:Invalid | Unsigned | 0x0 | 1 | 0 | 0 | 0 |  | No |  | 2nd Right side seat Heating/Ventilation switch: Vent low, Vent Mid, Vent High , Heater Low, Heater Mid, Heater High | 20.02.03
RS4 | 2021 | CGW_CCU |  | HS-MM | 송신 | CGW_CCU | CANFD | CGW_CCU | 0x70 |  |  | Yes | HU_APSU_E_01_1 | 0x0A82A401 |  | 8 | EC | 0 | FN |  | 1 |  |  | C_RLAirSptStrNValueSet_EC | 2nd Left Seat Smart Air Support Strength | 3 | 56 | RLPSM,ATS | B+ | 0x0:Default/0x1:Weak/0x2:Normal/0x3:Strong/0x4:Reserved/0x5:Reserved/0x6:Reserved/0x7:Invalid | Unsigned | 0x0 | 1 | 0 | 0 | 0 |  | No |  | 2nd Left Seat Smart Air Support Strength | 20.02.03
RS4 | 2021 | CGW_CCU |  | HS-MM | 송신 | CGW_CCU | CANFD | CGW_CCU | 0x70 |  |  | Yes | HU_APSU_E_01_1 | 0x0A82A401 |  | 8 | EC | 0 | FN |  | 1 |  |  | C_RLAirSptTimeNValueSet_EC | 2nd Left Seat Smart Air Support Time | 3 | 59 | RLPSM,ATS | B+ | 0x0:Default/0x1:Short/0x2:Normal/0x3:Long/0x4:Reserved/0x5:Reserved/0x6:Reserved/0x7:Invalid | Unsigned | 0x0 | 1 | 0 | 0 | 0 |  | No |  | 2nd Left Seat Smart Air Support Time | 20.02.03
RS4 | 2021 | CGW_CCU |  | HS-MM | 송신 | CGW_CCU | CANFD | CGW_CCU | 0x70 |  |  | Yes | HU_APSU_E_02_1 | 0x0A82A501 |  | 8 | EC | 0 | FN |  | 1 |  |  | C_RLBackSoftNValueSet_EC | 2nd Left Seat Back Softness | 3 | 0 | RLPSM,ATS | B+ | 0x0:Default/0x1:Off/0x2:Low/0x3:Mid/0x4:High/0x5:Reserved/0x6:Reserved/0x7:Invalid | Unsigned | 0x0 | 1 | 0 | 0 | 0 |  | No |  | 2nd Left Seat Back Softness | 20.02.03
RS4 | 2021 | CGW_CCU |  | HS-MM | 송신 | CGW_CCU | CANFD | CGW_CCU | 0x70 |  |  | Yes | HU_APSU_E_02_1 | 0x0A82A501 |  | 8 | EC | 0 | FN |  | 1 |  |  | C_RLOneTchNValueSet_EC | 2nd Left side seat One Touch Mode | 3 | 3 | RLPSM,RRPSM | B+ | 0x0:Default/0x1:Off/0x2:Return/0x3:Relax/0x4:Reserved/0x5:Reserved/0x6:Reserved/0x7:Invalid | Unsigned | 0x0 | 1 | 0 | 0 | 0 |  | No |  | 2nd Left side seat One Touch Mode | 20.02.03
RS4 | 2021 | CGW_CCU |  | HS-MM | 송신 | CGW_CCU | CANFD | CGW_CCU | 0x70 |  |  | Yes | HU_APSU_E_02_1 | 0x0A82A501 |  | 8 | EC | 0 | FN |  | 1 |  |  | C_RRAirSptModeNValueSet_EC | 2nd Right side seat Moving control : Smart Air Support Mode | 3 | 8 | RLPSM,ATS | B+ | 0x0:Default/0x1:Mode 1/0x2:Mode 2/0x3:Mode 3/0x4:Mode 4/0x5:Mode 5/0x6:Reserved/0x7:Invalid | Unsigned | 0x0 | 1 | 0 | 0 | 0 |  | No |  | 2nd Right side seat Moving control : Smart Air Support Mode | 20.02.03
RS4 | 2021 | CGW_CCU |  | HS-MM | 송신 | CGW_CCU | CANFD | CGW_CCU | 0x70 |  |  | Yes | HU_APSU_E_02_1 | 0x0A82A501 |  | 8 | EC | 0 | FN |  | 1 |  |  | C_RRAirSptStrNValueSet_EC | 2nd Right side seat Smart Air Support Strength | 3 | 11 | RLPSM,ATS | B+ | 0x0:Default/0x1:Weak/0x2:Normal/0x3:Strong/0x4:Reserved/0x5:Reserved/0x6:Reserved/0x7:Invalid | Unsigned | 0x0 | 1 | 0 | 0 | 0 |  | No |  | 2nd Right side seat Smart Air Support Strength | 20.02.03
RS4 | 2021 | CGW_CCU |  | HS-MM | 송신 | CGW_CCU | CANFD | CGW_CCU | 0x70 |  |  | Yes | HU_APSU_E_02_1 | 0x0A82A501 |  | 8 | EC | 0 | FN |  | 1 |  |  | C_RRAirSptTimeNValueSet_EC | 2nd Right side seat Smart Air Support Time | 3 | 16 | RLPSM,ATS | B+ | 0x0:Default/0x1:Short/0x2:Normal/0x3:Long/0x4:Reserved/0x5:Reserved/0x6:Reserved/0x7:Invalid | Unsigned | 0x0 | 1 | 0 | 0 | 0 |  | No |  | 2nd Right side seat Smart Air Support Time | 20.02.03
RS4 | 2021 | CGW_CCU |  | HS-MM | 송신 | CGW_CCU | CANFD | CGW_CCU | 0x70 |  |  | Yes | HU_APSU_E_02_1 | 0x0A82A501 |  | 8 | EC | 0 | FN |  | 1 |  |  | C_RRBackSoftNValueSet_EC | 2nd Right side seat Back Softness | 3 | 19 | RLPSM,ATS | B+ | 0x0:Default/0x1:Off/0x2:Low/0x3:Mid/0x4:High/0x5:Reserved/0x6:Reserved/0x7:Invalid | Unsigned | 0x0 | 1 | 0 | 0 | 0 |  | No |  | 2nd Right side seat Back Softness | 20.02.03
RS4 | 2021 | CGW_CCU |  | HS-MM | 송신 | CGW_CCU | CANFD | CGW_CCU | 0x70 |  |  | Yes | HU_APSU_E_02_1 | 0x0A82A501 |  | 8 | EC | 0 | FN |  | 1 |  |  | C_RROneTchNvalueSet_EC | 2nd Right side seat One Touch Mode | 3 | 24 | RLPSM,RRPSM | B+ | 0x0:Default/0x1:Off/0x2:Return/0x3:Relax/0x4:AV/0x5:Read/0x6:Reserved/0x7:Invalid | Unsigned | 0x0 | 1 | 0 | 0 | 0 |  | No |  | 2nd Right side seat One Touch Mode | 20.02.03
RS4 | 2021 | CGW_CCU |  | HS-MM | 송신 | CGW_CCU | CANFD | CGW_CCU | 0x70 |  |  | Yes | HU_APSU_PE_00_1 | 0x1284A501 |  | 8 | PE | 200 | FN | 80 | 1 |  |  | C_RLUnFldSw_HU | 2nd Left side seat folding control : UnFolding | 2 | 0 |  | B+ | 0x0:Default/0x1:Off/0x2:On/0x3:Invalid | Unsigned | 0x0 | 1 | 0 | 0 | 0 |  | No |  |  | 18.10.03
RS4 | 2021 | CGW_CCU |  | HS-MM | 송신 | CGW_CCU | CANFD | CGW_CCU | 0x70 |  |  | Yes | HU_APSU_PE_00_1 | 0x1284A501 |  | 8 | PE | 200 | FN | 80 | 1 |  |  | C_RLFldSw_HU | 2nd Left side seat folding control : Folding | 2 | 2 |  | B+ | 0x0:Default/0x1:Off/0x2:On/0x3:Invalid | Unsigned | 0x0 | 1 | 0 | 0 | 0 |  | No |  |  | 18.10.03
RS4 | 2021 | CGW_CCU |  | HS-MM | 송신 | CGW_CCU | CANFD | CGW_CCU | 0x70 |  |  | Yes | HU_APSU_PE_00_1 | 0x1284A501 |  | 8 | PE | 200 | FN | 80 | 1 |  |  | C_RRUnFldSw_HU | 2nd Right side seat folding control : UnFolding | 2 | 4 |  | B+ | 0x0:Default/0x1:Off/0x2:On/0x3:Invalid | Unsigned | 0x0 | 1 | 0 | 0 | 0 |  | No |  |  | 18.10.03
RS4 | 2021 | CGW_CCU |  | HS-MM | 송신 | CGW_CCU | CANFD | CGW_CCU | 0x70 |  |  | Yes | HU_APSU_PE_00_1 | 0x1284A501 |  | 8 | PE | 200 | FN | 80 | 1 |  |  | C_RRFldSw_HU | 2nd Right side seat folding control : Folding | 2 | 6 |  | B+ | 0x0:Default/0x1:Off/0x2:On/0x3:Invalid | Unsigned | 0x0 | 1 | 0 | 0 | 0 |  | No |  |  | 18.10.03
RS4 | 2021 | CGW_CCU |  | HS-MM | 송신 | CGW_CCU | CANFD | CGW_CCU | 0x70 |  |  | Yes | HU_APSU_PE_00_1 | 0x1284A501 |  | 8 | PE | 200 | FN | 80 | 1 |  |  | C_RLTiltDownSw_HU | 2nd Left side seat Moving control : Tilt Down | 2 | 8 | RLPSM | B+ | 0x0:Default/0x1:Off/0x2:On/0x3:Invalid | Unsigned | 0x0 | 1 | 0 | 0 | 0 |  | No |  |  | 18.10.03
RS4 | 2021 | CGW_CCU |  | HS-MM | 송신 | CGW_CCU | CANFD | CGW_CCU | 0x70 |  |  | Yes | HU_APSU_PE_00_1 | 0x1284A501 |  | 8 | PE | 200 | FN | 80 | 1 |  |  | C_RLTiltUpSw_HU | 2nd Left side seat Moving control : Tilt Up | 2 | 10 | RLPSM | B+ | 0x0:Default/0x1:Off/0x2:On/0x3:Invalid | Unsigned | 0x0 | 1 | 0 | 0 | 0 |  | No |  |  | 18.10.03
RS4 | 2021 | CGW_CCU |  | HS-MM | 송신 | CGW_CCU | CANFD | CGW_CCU | 0x70 |  |  | Yes | HU_APSU_PE_00_1 | 0x1284A501 |  | 8 | PE | 200 | FN | 80 | 1 |  |  | C_RRTiltDownSw_HU | 2nd Right side seat Moving control : Tilt Down | 2 | 12 | RRPSM | B+ | 0x0:Default/0x1:Off/0x2:On/0x3:Invalid | Unsigned | 0x0 | 1 | 0 | 0 | 0 |  | No |  |  | 18.10.03
RS4 | 2021 | CGW_CCU |  | HS-MM | 송신 | CGW_CCU | CANFD | CGW_CCU | 0x70 |  |  | Yes | HU_APSU_PE_00_1 | 0x1284A501 |  | 8 | PE | 200 | FN | 80 | 1 |  |  | C_RRTiltUpSw_HU | 2nd Right side seat Moving control : Tilt Up | 2 | 14 | RRPSM | B+ | 0x0:Default/0x1:Off/0x2:On/0x3:Invalid | Unsigned | 0x0 | 1 | 0 | 0 | 0 |  | No |  |  | 18.10.03
RS4 | 2021 | CGW_CCU |  | HS-MM | 송신 | CGW_CCU | CANFD | CGW_CCU | 0x70 |  |  | Yes | HU_APSU_PE_00_1 | 0x1284A501 |  | 8 | PE | 200 | FN | 80 | 1 |  |  | C_RLRclBwdSw_HU | 2nd Left side seat Moving control :Recline Backward | 2 | 16 | RLPSM | B+ | 0x0:Default/0x1:Off/0x2:On/0x3:Invalid | Unsigned | 0x0 | 1 | 0 | 0 | 0 |  | No |  |  | 18.10.03
RS4 | 2021 | CGW_CCU |  | HS-MM | 송신 | CGW_CCU | CANFD | CGW_CCU | 0x70 |  |  | Yes | HU_APSU_PE_00_1 | 0x1284A501 |  | 8 | PE | 200 | FN | 80 | 1 |  |  | C_RLRclFwdSw_HU | 2nd Left side seat Moving control : Recline Forward | 2 | 18 | RLPSM | B+ | 0x0:Default/0x1:Off/0x2:On/0x3:Invalid | Unsigned | 0x0 | 1 | 0 | 0 | 0 |  | No |  |  | 18.10.03
RS4 | 2021 | CGW_CCU |  | HS-MM | 송신 | CGW_CCU | CANFD | CGW_CCU | 0x70 |  |  | Yes | HU_APSU_PE_00_1 | 0x1284A501 |  | 8 | PE | 200 | FN | 80 | 1 |  |  | C_RRRclBwdSw_HU | 2nd Right side seat Moving control :Recline Backward | 2 | 20 | RRPSM | B+ | 0x0:Default/0x1:Off/0x2:On/0x3:Invalid | Unsigned | 0x0 | 1 | 0 | 0 | 0 |  | No |  |  | 18.10.03
RS4 | 2021 | CGW_CCU |  | HS-MM | 송신 | CGW_CCU | CANFD | CGW_CCU | 0x70 |  |  | Yes | HU_APSU_PE_00_1 | 0x1284A501 |  | 8 | PE | 200 | FN | 80 | 1 |  |  | C_RRRclFwdSw_HU | 2nd Right side seat Moving control :Recline Forward | 2 | 22 | RRPSM | B+ | 0x0:Default/0x1:Off/0x2:On/0x3:Invalid | Unsigned | 0x0 | 1 | 0 | 0 | 0 |  | No |  |  | 18.10.03
RS4 | 2021 | CGW_CCU |  | HS-MM | 송신 | CGW_CCU | CANFD | CGW_CCU | 0x70 |  |  | Yes | HU_APSU_PE_00_1 | 0x1284A501 |  | 8 | PE | 200 | FN | 80 | 1 |  |  | C_TLHrestFldSw_HU | 3rdLeft side seat Headrest folding control : Folding | 2 | 24 |  | B+ | 0x0:Default/0x1:Off/0x2:On/0x3:Invalid | Unsigned | 0x0 | 1 | 0 | 0 | 0 |  | No |  |  | 18.10.03
RS4 | 2021 | CGW_CCU |  | HS-MM | 송신 | CGW_CCU | CANFD | CGW_CCU | 0x70 |  |  | Yes | HU_APSU_PE_00_1 | 0x1284A501 |  | 8 | PE | 200 | FN | 80 | 1 |  |  | C_TRHrestFldSw_HU | 3rd Right side seat Headrest folding control : Folding | 2 | 26 |  | B+ | 0x0:default/0x1:OFF/0x2:ON/0x3:Invalid | Unsigned | 0x0 | 1 | 0 | 0 | 0 |  | No |  |  | 18.10.03
RS4 | 2021 | CGW_CCU |  | HS-MM | 송신 | CGW_CCU | CANFD | CGW_CCU | 0x70 |  |  | Yes | HU_APSU_PE_00_1 | 0x1284A501 |  | 8 | PE | 200 | FN | 80 | 1 |  |  | C_RLRlxSW_HU | 2nd Left side seat Moving control : Relax mode | 2 | 28 | RLPSM | B+ | 0x0:Default/0x1:Off/0x2:On/0x3:Invalid | Unsigned | 0x0 | 1 | 0 | 0 | 0 |  | No |  |  | 18.10.03
RS4 | 2021 | CGW_CCU |  | HS-MM | 송신 | CGW_CCU | CANFD | CGW_CCU | 0x70 |  |  | Yes | HU_APSU_PE_00_1 | 0x1284A501 |  | 8 | PE | 200 | FN | 80 | 1 |  |  | C_RRRlxSW_HU | 2nd Right side seat Moving control : Relax mode | 2 | 30 | RRPSM | B+ | 0x0:Default/0x1:Off/0x2:On/0x3:Invalid | Unsigned | 0x0 | 1 | 0 | 0 | 0 |  | No |  |  | 18.10.03
RS4 | 2021 | CGW_CCU |  | HS-MM | 송신 | CGW_CCU | CANFD | CGW_CCU | 0x70 |  |  | Yes | HU_APSU_PE_00_1 | 0x1284A501 |  | 8 | PE | 200 | FN | 80 | 1 |  |  | C_RRUnWalkInSw_HU | 2nd Right side seat moving switch: Un Walk in | 2 | 32 |  | B+ | 0x0:Default/0x1:Off/0x2:On/0x3:Invalid | Unsigned | 0x0 | 1 | 0 | 0 | 0 |  | No |  |  | 18.10.03
RS4 | 2021 | CGW_CCU |  | HS-MM | 송신 | CGW_CCU | CANFD | CGW_CCU | 0x70 |  |  | Yes | HU_APSU_PE_00_1 | 0x1284A501 |  | 8 | PE | 200 | FN | 80 | 1 |  |  | C_RRWalkInSw_HU | 2nd Right side seat moving switch : Walk In | 2 | 34 |  | B+ | 0x0:Default/0x1:Off/0x2:On/0x3:Invalid | Unsigned | 0x0 | 1 | 0 | 0 | 0 |  | No |  |  | 18.10.03
RS4 | 2021 | CGW_CCU |  | HS-MM | 송신 | CGW_CCU | CANFD | CGW_CCU | 0x70 |  |  | Yes | HU_APSU_PE_00_1 | 0x1284A501 |  | 8 | PE | 200 | FN | 80 | 1 |  |  | C_TLFldSw_HU | 3rd Left side seat folding control : Folding | 2 | 36 |  | B+ | 0x0:Default/0x1:Off/0x2:On/0x3:Invalid | Unsigned | 0x0 | 1 | 0 | 0 | 0 |  | No |  |  | 18.10.03
RS4 | 2021 | CGW_CCU |  | HS-MM | 송신 | CGW_CCU | CANFD | CGW_CCU | 0x70 |  |  | Yes | HU_APSU_PE_00_1 | 0x1284A501 |  | 8 | PE | 200 | FN | 80 | 1 |  |  | C_TRFldSw_HU | 3rd Right side seat folding control : Folding | 2 | 38 |  | B+ | 0x0:Default/0x1:Off/0x2:On/0x3:Invalid | Unsigned | 0x0 | 1 | 0 | 0 | 0 |  | No |  |  | 18.10.03
RS4 | 2021 | CGW_CCU |  | HS-MM | 송신 | CGW_CCU | CANFD | CGW_CCU | 0x70 |  |  | Yes | HU_APSU_PE_00_1 | 0x1284A501 |  | 8 | PE | 200 | FN | 80 | 1 |  |  | C_RLUnWalkInSw_HU | 2nd Left side seat moving switch: Un Walkin | 2 | 44 |  | B+ | 0x0:Default/0x1:Off/0x2:On/0x3:Invalid | Unsigned | 0x0 | 1 | 0 | 0 | 0 |  | No |  |  | 18.10.03
RS4 | 2021 | CGW_CCU |  | HS-MM | 송신 | CGW_CCU | CANFD | CGW_CCU | 0x70 |  |  | Yes | HU_APSU_PE_00_1 | 0x1284A501 |  | 8 | PE | 200 | FN | 80 | 1 |  |  | C_RLWalkInSw_HU | 2nd Right side seat moving switch:Un walk in | 2 | 46 |  | B+ | 0x0:Default/0x1:Off/0x2:On/0x3:Invalid | Unsigned | 0x0 | 1 | 0 | 0 | 0 |  | No |  |  | 18.10.03
RS4 | 2021 | CGW_CCU |  | HS-MM | 송신 | CGW_CCU | CANFD | CGW_CCU | 0x70 |  |  | Yes | HU_APSU_PE_00_1 | 0x1284A501 |  | 8 | PE | 200 | FN | 80 | 1 |  |  | C_TRRclBwdSw_HU | 3rd right side seat Moving Swtich: Recline Backward | 2 | 48 |  | B+ | 0x0:Default/0x1:Off/0x2:On/0x3:Invalid | Unsigned | 0x0 | 1 | 0 | 0 | 0 |  | No |  |  | 18.10.03
RS4 | 2021 | CGW_CCU |  | HS-MM | 송신 | CGW_CCU | CANFD | CGW_CCU | 0x70 |  |  | Yes | HU_APSU_PE_00_1 | 0x1284A501 |  | 8 | PE | 200 | FN | 80 | 1 |  |  | C_TRRclFwdSw_HU | 3rd right side seat Moving Swtich: Recline Forward | 2 | 50 |  | B+ | 0x0:Default/0x1:Off/0x2:On/0x3:Invalid | Unsigned | 0x0 | 1 | 0 | 0 | 0 |  | No |  |  | 18.10.03
RS4 | 2021 | CGW_CCU |  | HS-MM | 송신 | CGW_CCU | CANFD | CGW_CCU | 0x70 |  |  | Yes | HU_APSU_PE_00_1 | 0x1284A501 |  | 8 | PE | 200 | FN | 80 | 1 |  |  | C_TLRclBwdSw_HU | 3rd left side seat Moving Swtich: Recline Backward | 2 | 60 |  | B+ | 0x0:Default/0x1:Off/0x2:On/0x3:Invalid | Unsigned | 0x0 | 1 | 0 | 0 | 0 |  | No |  |  | 18.10.03
RS4 | 2021 | CGW_CCU |  | HS-MM | 송신 | CGW_CCU | CANFD | CGW_CCU | 0x70 |  |  | Yes | HU_APSU_PE_00_1 | 0x1284A501 |  | 8 | PE | 200 | FN | 80 | 1 |  |  | C_TLRclFwdSw_HU | 3rd left side seat Moving Swtich: Recline Forward | 2 | 62 |  | B+ | 0x0:Default/0x1:Off/0x2:On/0x3:Invalid | Unsigned | 0x0 | 1 | 0 | 0 | 0 |  | No |  |  | 18.10.03
RS4 | 2021 | CGW_CCU |  | HS-MM | 송신 | CGW_CCU | CANFD | CGW_CCU | 0x70 |  |  | Yes | HU_APSU_PE_01_1 | 0x12048701 |  | 8 | PE | 200 | FN | 90 | 1 |  |  | C_AstRclBwdSw_HU | Assistant seat Moving control :Recline Backward | 2 | 0 | APSM,RRPSM,APSS | B+ | 0x0:Default/0x1:Off/0x2:On/0x3:Invalid | Unsigned | 0x0 | 1 | 0 | 0 | 0 |  | No |  |  | 19.11.05
RS4 | 2021 | CGW_CCU |  | HS-MM | 송신 | CGW_CCU | CANFD | CGW_CCU | 0x70 |  |  | Yes | HU_APSU_PE_01_1 | 0x12048701 |  | 8 | PE | 200 | FN | 90 | 1 |  |  | C_AstRclFwdSw_HU | Assistant seat Moving Switch : Recline Forward | 2 | 2 | APSM,RRPSM,APSS | B+ | 0x0:Default/0x1:Off/0x2:On/0x3:Invalid | Unsigned | 0x0 | 1 | 0 | 0 | 0 |  | No |  |  | 19.11.05
RS4 | 2021 | CGW_CCU |  | HS-MM | 송신 | CGW_CCU | CANFD | CGW_CCU | 0x70 |  |  | Yes | HU_APSU_PE_01_1 | 0x12048701 |  | 8 | PE | 200 | FN | 90 | 1 |  |  | C_AstSlideBwdSw_HU | Assistant seat moving switch : Slide Backward | 2 | 4 | APSM,RRPSM,APSS | B+ | 0x0:Default/0x1:Off/0x2:On/0x3:Invalid | Unsigned | 0x0 | 1 | 0 | 0 | 0 |  | No |  |  | 19.11.05
RS4 | 2021 | CGW_CCU |  | HS-MM | 송신 | CGW_CCU | CANFD | CGW_CCU | 0x70 |  |  | Yes | HU_APSU_PE_01_1 | 0x12048701 |  | 8 | PE | 200 | FN | 90 | 1 |  |  | C_AstSlideFwdSw_HU | Assistant seat Moving switch : Slide Forward | 2 | 6 | APSM,RRPSM,APSS | B+ | 0x0:Default/0x1:Off/0x2:On/0x3:Invalid | Unsigned | 0x0 | 1 | 0 | 0 | 0 |  | No |  |  | 19.11.05
RS4 | 2021 | CGW_CCU |  | HS-MM | 송신 | CGW_CCU | CANFD | CGW_CCU | 0x70 |  |  | Yes | HU_APSU_PE_01_1 | 0x12048701 |  | 8 | PE | 200 | FN | 90 | 1 |  |  | C_AstHeightDnSw_HU | Assistant seat Moving control : Height Down | 2 | 8 | APSM,RRPSM,APSS | B+ | 0x0:Default/0x1:Off/0x2:On/0x3:Invalid | Unsigned | 0x0 | 1 | 0 | 0 | 0 |  | No |  |  | 19.11.05
RS4 | 2021 | CGW_CCU |  | HS-MM | 송신 | CGW_CCU | CANFD | CGW_CCU | 0x70 |  |  | Yes | HU_APSU_PE_01_1 | 0x12048701 |  | 8 | PE | 200 | FN | 90 | 1 |  |  | C_AstHeightUpSw_HU | Assistant seat Moving control : Height Up | 2 | 10 | APSM,RRPSM,APSS | B+ | 0x0:Default/0x1:Off/0x2:On/0x3:Invalid | Unsigned | 0x0 | 1 | 0 | 0 | 0 |  | No |  |  | 19.11.05
RS4 | 2021 | CGW_CCU |  | HS-MM | 송신 | CGW_CCU | CANFD | CGW_CCU | 0x70 |  |  | Yes | HU_APSU_PE_01_1 | 0x12048701 |  | 8 | PE | 200 | FN | 90 | 1 |  |  | C_AstTiltDnSw_HU | Assistant seat Moving control : Tilt Down | 2 | 12 | APSM,APSS | B+ | 0x0:Default/0x1:Off/0x2:On/0x3:Invalid | Unsigned | 0x0 | 1 | 0 | 0 | 0 |  | No |  |  | 19.11.05
RS4 | 2021 | CGW_CCU |  | HS-MM | 송신 | CGW_CCU | CANFD | CGW_CCU | 0x70 |  |  | Yes | HU_APSU_PE_01_1 | 0x12048701 |  | 8 | PE | 200 | FN | 90 | 1 |  |  | C_AstTiltUpSw_HU | Assistant seat Moving Switch : Tilt Up | 2 | 14 | APSM,APSS | B+ | 0x0:Default/0x1:Off/0x2:On/0x3:Invalid | Unsigned | 0x0 | 1 | 0 | 0 | 0 |  | No |  |  | 19.11.05
RS4 | 2021 | CGW_CCU |  | HS-MM | 송신 | CGW_CCU | CANFD | CGW_CCU | 0x70 |  |  | Yes | HU_APSU_PE_01_1 | 0x12048701 |  | 8 | PE | 200 | FN | 90 | 1 |  |  | C_AstLumbarDefSw_HU | Assistant seat moving switch: Deflate | 2 | 16 | APSS,ASAU | B+ | 0x0:Default/0x1:Off/0x2:On/0x3:Invalid | Unsigned | 0x0 | 1 | 0 | 0 | 0 |  | No |  |  | 19.11.05
RS4 | 2021 | CGW_CCU |  | HS-MM | 송신 | CGW_CCU | CANFD | CGW_CCU | 0x70 |  |  | Yes | HU_APSU_PE_01_1 | 0x12048701 |  | 8 | PE | 200 | FN | 90 | 1 |  |  | C_AstLumbarLowSw_HU | Assistant seat moving switch:Lumbar Low | 2 | 18 | APSS,ASAU | B+ | 0x0:Default/0x1:Off/0x2:On/0x3:Invalid | Unsigned | 0x0 | 1 | 0 | 0 | 0 |  | No |  |  | 19.11.05
RS4 | 2021 | CGW_CCU |  | HS-MM | 송신 | CGW_CCU | CANFD | CGW_CCU | 0x70 |  |  | Yes | HU_APSU_PE_01_1 | 0x12048701 |  | 8 | PE | 200 | FN | 90 | 1 |  |  | C_AstLumbarMidSw_HU | Assistant seat Moving control : Lumbar Mid | 2 | 20 | APSS,ASAU | B+ | 0x0:Default/0x1:Off/0x2:On/0x3:Invalid | Unsigned | 0x0 | 1 | 0 | 0 | 0 |  | No |  |  | 19.11.05
RS4 | 2021 | CGW_CCU |  | HS-MM | 송신 | CGW_CCU | CANFD | CGW_CCU | 0x70 |  |  | Yes | HU_APSU_PE_01_1 | 0x12048701 |  | 8 | PE | 200 | FN | 90 | 1 |  |  | C_AstLumbarUpSw_HU | Assistant seat Moving control : Lumbar Up | 2 | 22 | APSS,ASAU | B+ | 0x0:Default/0x1:Off/0x2:On/0x3:Invalid | Unsigned | 0x0 | 1 | 0 | 0 | 0 |  | No |  |  | 19.11.05
RS4 | 2021 | CGW_CCU |  | HS-MM | 송신 | CGW_CCU | CANFD | CGW_CCU | 0x70 |  |  | Yes | HU_APSU_PE_01_1 | 0x12048701 |  | 8 | PE | 200 | FN | 90 | 1 |  |  | C_RRSlideFwdSw_HU | 2nd Right side seat Moving control :Power Slide Forward | 2 | 24 | RRPSM | B+ | 0x0:Default/0x1:Off/0x2:On/0x3:Invalid | Unsigned | 0x0 | 1 | 0 | 0 | 0 |  | No |  |  | 19.11.05
RS4 | 2021 | CGW_CCU |  | HS-MM | 송신 | CGW_CCU | CANFD | CGW_CCU | 0x70 |  |  | Yes | HU_APSU_PE_01_1 | 0x12048701 |  | 8 | PE | 200 | FN | 90 | 1 |  |  | C_RRSlideBwdSw_HU | 2nd Right side seat Moving control :Power Slide Backward | 2 | 26 | RRPSM | B+ | 0x0:Default/0x1:Off/0x2:On/0x3:Invalid | Unsigned | 0x0 | 1 | 0 | 0 | 0 |  | No |  |  | 19.11.05
RS4 | 2021 | CGW_CCU |  | HS-MM | 송신 | CGW_CCU | CANFD | CGW_CCU | 0x70 |  |  | Yes | HU_APSU_PE_01_1 | 0x12048701 |  | 8 | PE | 200 | FN | 90 | 1 |  |  | C_RLSlideFwdSw_HU | 2nd Left side seat Moving control :Power Slide Forward | 2 | 28 | RLPSM | B+ | 0x0:Default/0x1:Off/0x2:On/0x3:Invalid | Unsigned | 0x0 | 1 | 0 | 0 | 0 |  | No |  |  | 19.11.05
RS4 | 2021 | CGW_CCU |  | HS-MM | 송신 | CGW_CCU | CANFD | CGW_CCU | 0x70 |  |  | Yes | HU_APSU_PE_01_1 | 0x12048701 |  | 8 | PE | 200 | FN | 90 | 1 |  |  | C_RLSlideBwdSw_HU | 2nd Left side seat Moving control :Power Slide Backward | 2 | 30 | RLPSM | B+ | 0x0:Default/0x1:Off/0x2:On/0x3:Invalid | Unsigned | 0x0 | 1 | 0 | 0 | 0 |  | No |  |  | 19.11.05
RS4 | 2021 | CGW_CCU |  | HS-MM | 송신 | CGW_CCU | CANFD | CGW_CCU | 0x70 |  |  | Yes | HU_APSU_PE_01_1 | 0x12048701 |  | 8 | PE | 200 | FN | 90 | 1 |  |  | C_AstRlxNValueSet | Assistant seat Moving control : Relaxtion mode | 3 | 50 | APSM,APSS | B+ | 0x0:Default/0x1:Off/0x2:Return/0x3:Relax/0x4:Reserved/0x5:Reserved/0x7:Invalid | Unsigned | 0x0 | 1 | 0 | 0 | 0 |  | No |  | Assistant seat Moving control : Relaxtion mode | 19.11.05
RS4 | 2021 | CGW_CCU |  | HS-MM | 송신 | CGW_CCU | CANFD | CGW_CCU | 0x70 |  |  | Yes | HU_APSU_PE_02_1 | 0x09024101 |  | 8 | PE | 200 | FN | 0 | 1 |  |  | C_AstBolsterInfSw_HU | Assistant seat moving switch: Bolster Inflate | 2 | 0 | APSS,ASAU | B+ | 0x0:Default/0x1:Off/0x2:On/0x3:Invalid | Unsigned | 0x0 | 1 | 0 | 0 | 0 |  | No |  |  | 19.11.09
RS4 | 2021 | CGW_CCU |  | HS-MM | 송신 | CGW_CCU | CANFD | CGW_CCU | 0x70 |  |  | Yes | HU_APSU_PE_02_1 | 0x09024101 |  | 8 | PE | 200 | FN | 0 | 1 |  |  | C_AstBolsterDefSw_HU | Assistant seat moving switch: Bolster Deflate | 2 | 2 | APSS,ASAU | B+ | 0x0:Default/0x1:Off/0x2:On/0x3:Invalid | Unsigned | 0x0 | 1 | 0 | 0 | 0 |  | No |  |  | 19.11.09
RS4 | 2021 | CGW_CCU |  | HS-MM | 송신 | CGW_CCU | CANFD | CGW_CCU | 0x70 |  |  | Yes | HU_APSU_PE_02_1 | 0x09024101 |  | 8 | PE | 200 | FN | 0 | 1 |  |  | C_AstFootrestFldSw_HU | Assistant seat moving switch: Footrest Fold | 2 | 4 | APSM,APSS | B+ | 0x0:Default/0x1:Off/0x2:On/0x3:Invalid | Unsigned | 0x0 | 1 | 0 | 0 | 0 |  | No |  |  | 19.11.09
RS4 | 2021 | CGW_CCU |  | HS-MM | 송신 | CGW_CCU | CANFD | CGW_CCU | 0x70 |  |  | Yes | HU_APSU_PE_02_1 | 0x09024101 |  | 8 | PE | 200 | FN | 0 | 1 |  |  | C_AstFootrestUnFldSw_HU | Assistant seat moving switch: Footrest Unfold | 2 | 6 | APSM,APSS | B+ | 0x0:Default/0x1:Off/0x2:On/0x3:Invalid | Unsigned | 0x0 | 1 | 0 | 0 | 0 |  | No |  |  | 19.11.09
RS4 | 2021 | CGW_CCU |  | HS-MM | 송신 | CGW_CCU | CANFD | CGW_CCU | 0x70 |  |  | Yes | HU_APSU_PE_02_1 | 0x09024101 |  | 8 | PE | 200 | FN | 0 | 1 |  |  | C_RLHrestUpSw_HU | 2nd Left side seat Moving control : Headrest Up | 2 | 14 | RLPSM | B+ | 0x0:Default/0x1:Off/0x2:On/0x3:Invalid | Unsigned | 0x0 | 1 | 0 | 0 | 0 |  | No |  |  | 19.11.09
RS4 | 2021 | CGW_CCU |  | HS-MM | 송신 | CGW_CCU | CANFD | CGW_CCU | 0x70 |  |  | Yes | HU_APSU_PE_02_1 | 0x09024101 |  | 8 | PE | 200 | FN | 0 | 1 |  |  | C_RLHrestDnSw_HU | 2nd Left side seat Moving control : Headrest Down | 2 | 16 | RLPSM | B+ | 0x0:Default/0x1:Off/0x2:On/0x3:Invalid | Unsigned | 0x0 | 1 | 0 | 0 | 0 |  | No |  |  | 19.11.09
RS4 | 2021 | CGW_CCU |  | HS-MM | 송신 | CGW_CCU | CANFD | CGW_CCU | 0x70 |  |  | Yes | HU_APSU_PE_02_1 | 0x09024101 |  | 8 | PE | 200 | FN | 0 | 1 |  |  | C_RLHrestFwdSw_HU | 2nd Left side seat Moving control : Headrest Forward | 2 | 18 | RLPSM | B+ | 0x0:Default/0x1:Off/0x2:On/0x3:Invalid | Unsigned | 0x0 | 1 | 0 | 0 | 0 |  | No |  |  | 19.11.09
RS4 | 2021 | CGW_CCU |  | HS-MM | 송신 | CGW_CCU | CANFD | CGW_CCU | 0x70 |  |  | Yes | HU_APSU_PE_02_1 | 0x09024101 |  | 8 | PE | 200 | FN | 0 | 1 |  |  | C_RLHrestBwdSw_HU | 2nd Left side seat Moving control : Headrest Backward | 2 | 20 | RLPSM | B+ | 0x0:Default/0x1:Off/0x2:On/0x3:Invalid | Unsigned | 0x0 | 1 | 0 | 0 | 0 |  | No |  |  | 19.11.09
RS4 | 2021 | CGW_CCU |  | HS-MM | 송신 | CGW_CCU | CANFD | CGW_CCU | 0x70 |  |  | Yes | HU_APSU_PE_02_1 | 0x09024101 |  | 8 | PE | 200 | FN | 0 | 1 |  |  | C_RLLumbarUpSw_HU | 2nd Left side seat Moving control : Lumbar Up | 2 | 22 | RLPSM | B+ | 0x0:Default/0x1:Off/0x2:On/0x3:Invalid | Unsigned | 0x0 | 1 | 0 | 0 | 0 |  | No |  |  | 19.11.09
RS4 | 2021 | CGW_CCU |  | HS-MM | 송신 | CGW_CCU | CANFD | CGW_CCU | 0x70 |  |  | Yes | HU_APSU_PE_02_1 | 0x09024101 |  | 8 | PE | 200 | FN | 0 | 1 |  |  | C_RLLumbarMidSw_HU | 2nd Left side seat Moving control : Lumbar Mid | 2 | 24 | RLPSM | B+ | 0x0:Default/0x1:Off/0x2:On/0x3:Invalid | Unsigned | 0x0 | 1 | 0 | 0 | 0 |  | No |  |  | 19.11.09
RS4 | 2021 | CGW_CCU |  | HS-MM | 송신 | CGW_CCU | CANFD | CGW_CCU | 0x70 |  |  | Yes | HU_APSU_PE_02_1 | 0x09024101 |  | 8 | PE | 200 | FN | 0 | 1 |  |  | C_RLLumbarLowSw_HU | 2nd Left side seat Moving control : Lumbar Low | 2 | 26 | RLPSM | B+ | 0x0:Default/0x1:Off/0x2:On/0x3:Invalid | Unsigned | 0x0 | 1 | 0 | 0 | 0 |  | No |  |  | 19.11.09
RS4 | 2021 | CGW_CCU |  | HS-MM | 송신 | CGW_CCU | CANFD | CGW_CCU | 0x70 |  |  | Yes | HU_APSU_PE_02_1 | 0x09024101 |  | 8 | PE | 200 | FN | 0 | 1 |  |  | C_RLLumbarDefSw_HU | 2nd Left side seat Moving control : Lumbar Deflate | 2 | 28 | RLPSM | B+ | 0x0:Default/0x1:Off/0x2:On/0x3:Invalid | Unsigned | 0x0 | 1 | 0 | 0 | 0 |  | No |  |  | 19.11.09
RS4 | 2021 | CGW_CCU |  | HS-MM | 송신 | CGW_CCU | CANFD | CGW_CCU | 0x70 |  |  | Yes | HU_APSU_PE_02_1 | 0x09024101 |  | 8 | PE | 200 | FN | 0 | 1 |  |  | C_RLBolsterInfSw_HU | 2nd Left side seat Moving control : Bolster Inflate | 2 | 30 | RLPSM | B+ | 0x0:Default/0x1:Off/0x2:On/0x3:Invalid | Unsigned | 0x0 | 1 | 0 | 0 | 0 |  | No |  |  | 19.11.09
RS4 | 2021 | CGW_CCU |  | HS-MM | 송신 | CGW_CCU | CANFD | CGW_CCU | 0x70 |  |  | Yes | HU_APSU_PE_02_1 | 0x09024101 |  | 8 | PE | 200 | FN | 0 | 1 |  |  | C_RLBolsterDefSw_HU | 2nd Left side seat Moving control : Bolster Deflate | 2 | 32 | RLPSM | B+ | 0x0:Default/0x1:Off/0x2:On/0x3:Invalid | Unsigned | 0x0 | 1 | 0 | 0 | 0 |  | No |  |  | 19.11.09
RS4 | 2021 | CGW_CCU |  | HS-MM | 송신 | CGW_CCU | CANFD | CGW_CCU | 0x70 |  |  | Yes | HU_APSU_PE_02_1 | 0x09024101 |  | 8 | PE | 200 | FN | 0 | 1 |  |  | C_AstHrestUpSw_HU | Assistant seat moving switch : Headrest Up | 2 | 36 | APSM,APSS | B+ | 0x0:Default/0x1:Off/0x2:On/0x3:Invalid | Unsigned | 0x0 | 1 | 0 | 0 | 0 |  | No |  |  | 19.11.09
RS4 | 2021 | CGW_CCU |  | HS-MM | 송신 | CGW_CCU | CANFD | CGW_CCU | 0x70 |  |  | Yes | HU_APSU_PE_02_1 | 0x09024101 |  | 8 | PE | 200 | FN | 0 | 1 |  |  | C_AstHrestDnSw_HU | Assistant seat Moving control : Headrest Down | 2 | 38 | APSM,APSS | B+ | 0x0:Default/0x1:Off/0x2:On/0x3:Invalid | Unsigned | 0x0 | 1 | 0 | 0 | 0 |  | No |  |  | 19.11.09
RS4 | 2021 | CGW_CCU |  | HS-MM | 송신 | CGW_CCU | CANFD | CGW_CCU | 0x70 |  |  | Yes | HU_APSU_PE_02_1 | 0x09024101 |  | 8 | PE | 200 | FN | 0 | 1 |  |  | C_AstHrestFwdSw_HU | Assistant seat Moving control : Headrest Forward | 2 | 46 | APSM,APSS | B+ | 0x0:Default/0x1:Off/0x2:On/0x3:Invalid | Unsigned | 0x0 | 1 | 0 | 0 | 0 |  | No |  |  | 19.11.09
RS4 | 2021 | CGW_CCU |  | HS-MM | 송신 | CGW_CCU | CANFD | CGW_CCU | 0x70 |  |  | Yes | HU_APSU_PE_02_1 | 0x09024101 |  | 8 | PE | 200 | FN | 0 | 1 |  |  | C_AstHrestBwdSw_HU | Assistant seat moving switch : Headrest Backward | 2 | 54 | APSM,APSS | B+ | 0x0:Default/0x1:Off/0x2:On/0x3:Invalid | Unsigned | 0x0 | 1 | 0 | 0 | 0 |  | No |  |  | 19.11.09
RS4 | 2021 | CGW_CCU |  | HS-MM | 송신 | CGW_CCU | CANFD | CGW_CCU | 0x70 |  |  | Yes | HU_APSU_PE_03_1 | 0x09024201 |  | 8 | PE | 200 | FN | 0 | 1 |  |  | C_RRLegSupFwdSw_HU | 2nd Right side seat Moving control : Leg Support Forward | 2 | 0 | RRPSM | B+ | 0x0:Default/0x1:Off/0x2:On/0x3:Invalid | Unsigned | 0x0 | 1 | 0 | 0 | 0 |  | No |  |  | 19.11.09
RS4 | 2021 | CGW_CCU |  | HS-MM | 송신 | CGW_CCU | CANFD | CGW_CCU | 0x70 |  |  | Yes | HU_APSU_PE_03_1 | 0x09024201 |  | 8 | PE | 200 | FN | 0 | 1 |  |  | C_RRLegSupBwdSw_HU | 2nd Right side seat Moving control : Leg Support Backward | 2 | 2 | RRPSM | B+ | 0x0:Default/0x1:Off/0x2:On/0x3:Invalid | Unsigned | 0x0 | 1 | 0 | 0 | 0 |  | No |  |  | 19.11.09
RS4 | 2021 | CGW_CCU |  | HS-MM | 송신 | CGW_CCU | CANFD | CGW_CCU | 0x70 |  |  | Yes | HU_APSU_PE_03_1 | 0x09024201 |  | 8 | PE | 200 | FN | 0 | 1 |  |  | C_RRLegSupUpSw_HU | 2nd Right side seat Moving control : Leg Support Up | 2 | 4 | RRPSM | B+ | 0x0:Default/0x1:Off/0x2:On/0x3:Invalid | Unsigned | 0x0 | 1 | 0 | 0 | 0 |  | No |  |  | 19.11.09
RS4 | 2021 | CGW_CCU |  | HS-MM | 송신 | CGW_CCU | CANFD | CGW_CCU | 0x70 |  |  | Yes | HU_APSU_PE_03_1 | 0x09024201 |  | 8 | PE | 200 | FN | 0 | 1 |  |  | C_RRLegSupDnSw_HU | 2nd Right side seat Moving control : Leg Support Down | 2 | 6 | RRPSM | B+ | 0x0:Default/0x1:Off/0x2:On/0x3:Invalid | Unsigned | 0x0 | 1 | 0 | 0 | 0 |  | No |  |  | 19.11.09
RS4 | 2021 | CGW_CCU |  | HS-MM | 송신 | CGW_CCU | CANFD | CGW_CCU | 0x70 |  |  | Yes | HU_APSU_PE_03_1 | 0x09024201 |  | 8 | PE | 200 | FN | 0 | 1 |  |  | C_RRHrestUpSw_HU | 2nd Right side seat Moving control : Headrest Up | 2 | 8 | RRPSM | B+ | 0x0:Default/0x1:Off/0x2:On/0x3:Invalid | Unsigned | 0x0 | 1 | 0 | 0 | 0 |  | No |  |  | 19.11.09
RS4 | 2021 | CGW_CCU |  | HS-MM | 송신 | CGW_CCU | CANFD | CGW_CCU | 0x70 |  |  | Yes | HU_APSU_PE_03_1 | 0x09024201 |  | 8 | PE | 200 | FN | 0 | 1 |  |  | C_RRHrestDnSw_HU | 2nd Right side seat Moving control : Headrest Down | 2 | 10 | RRPSM | B+ | 0x0:Default/0x1:Off/0x2:On/0x3:Invalid | Unsigned | 0x0 | 1 | 0 | 0 | 0 |  | No |  |  | 19.11.09
RS4 | 2021 | CGW_CCU |  | HS-MM | 송신 | CGW_CCU | CANFD | CGW_CCU | 0x70 |  |  | Yes | HU_APSU_PE_03_1 | 0x09024201 |  | 8 | PE | 200 | FN | 0 | 1 |  |  | C_RRHrestFwdSw_HU | 2nd Right side seat Moving control : Headrest Forward | 2 | 12 | RRPSM | B+ | 0x0:Default/0x1:Off/0x2:On/0x3:Invalid | Unsigned | 0x0 | 1 | 0 | 0 | 0 |  | No |  |  | 19.11.09
RS4 | 2021 | CGW_CCU |  | HS-MM | 송신 | CGW_CCU | CANFD | CGW_CCU | 0x70 |  |  | Yes | HU_APSU_PE_03_1 | 0x09024201 |  | 8 | PE | 200 | FN | 0 | 1 |  |  | C_RRHrestBwdSw_HU | 2nd Right side seat Moving control : Headrest Backward | 2 | 14 | RRPSM | B+ | 0x0:Default/0x1:Off/0x2:On/0x3:Invalid | Unsigned | 0x0 | 1 | 0 | 0 | 0 |  | No |  |  | 19.11.09
RS4 | 2021 | CGW_CCU |  | HS-MM | 송신 | CGW_CCU | CANFD | CGW_CCU | 0x70 |  |  | Yes | HU_APSU_PE_03_1 | 0x09024201 |  | 8 | PE | 200 | FN | 0 | 1 |  |  | C_RRLumbarUpSw_HU | 2nd Right side seat Moving control : Lumbar Up | 2 | 16 | RLPSM | B+ | 0x0:Default/0x1:Off/0x2:On/0x3:Invalid | Unsigned | 0x0 | 1 | 0 | 0 | 0 |  | No |  |  | 19.11.09
RS4 | 2021 | CGW_CCU |  | HS-MM | 송신 | CGW_CCU | CANFD | CGW_CCU | 0x70 |  |  | Yes | HU_APSU_PE_03_1 | 0x09024201 |  | 8 | PE | 200 | FN | 0 | 1 |  |  | C_RRLumbarMidSw_HU | 2nd Right side seat Moving control : Lumbar Mid | 2 | 18 | RLPSM | B+ | 0x0:Default/0x1:Off/0x2:On/0x3:Invalid | Unsigned | 0x0 | 1 | 0 | 0 | 0 |  | No |  |  | 19.11.09
RS4 | 2021 | CGW_CCU |  | HS-MM | 송신 | CGW_CCU | CANFD | CGW_CCU | 0x70 |  |  | Yes | HU_APSU_PE_03_1 | 0x09024201 |  | 8 | PE | 200 | FN | 0 | 1 |  |  | C_RRLumbarLowSw_HU | 2nd Right side seat Moving control : Lumbar Low | 2 | 20 | RLPSM | B+ | 0x0:Default/0x1:Off/0x2:On/0x3:Invalid | Unsigned | 0x0 | 1 | 0 | 0 | 0 |  | No |  |  | 19.11.09
RS4 | 2021 | CGW_CCU |  | HS-MM | 송신 | CGW_CCU | CANFD | CGW_CCU | 0x70 |  |  | Yes | HU_APSU_PE_03_1 | 0x09024201 |  | 8 | PE | 200 | FN | 0 | 1 |  |  | C_RRLumbarDefSw_HU | 2nd Right side seat Moving control : Lumbar Deflate | 2 | 22 | RLPSM | B+ | 0x0:Default/0x1:Off/0x2:On/0x3:Invalid | Unsigned | 0x0 | 1 | 0 | 0 | 0 |  | No |  |  | 19.11.09
RS4 | 2021 | CGW_CCU |  | HS-MM | 송신 | CGW_CCU | CANFD | CGW_CCU | 0x70 |  |  | Yes | HU_APSU_PE_03_1 | 0x09024201 |  | 8 | PE | 200 | FN | 0 | 1 |  |  | C_RRBolsterInfSw_HU | 2nd Right side seat Moving control : Bolster Inflate | 2 | 24 | RLPSM | B+ | 0x0:Default/0x1:Off/0x2:On/0x3:Invalid | Unsigned | 0x0 | 1 | 0 | 0 | 0 |  | No |  |  | 19.11.09
RS4 | 2021 | CGW_CCU |  | HS-MM | 송신 | CGW_CCU | CANFD | CGW_CCU | 0x70 |  |  | Yes | HU_APSU_PE_03_1 | 0x09024201 |  | 8 | PE | 200 | FN | 0 | 1 |  |  | C_RROneTchNValueSet | 2nd Right side seat One Touch Mode | 3 | 40 | RLPSM,RRPSM,ATS | B+ | 0x0:Default/0x1:Off/0x2:Return/0x3:Relax/0x4:AV/0x5:Read/0x6:Reserved/0x7:Invalid | Unsigned | 0x0 | 1 | 0 | 0 | 0 |  | No |  |  | 19.11.09
RS4 | 2021 | CGW_CCU |  | HS-MM | 송신 | CGW_CCU | CANFD | CGW_CCU | 0x70 |  |  | Yes | HU_APSU_PE_03_1 | 0x09024201 |  | 8 | PE | 200 | FN | 0 | 1 |  |  | C_RLOneTchNValueSet | 2nd Left side seat One Touch Mode | 3 | 43 | RLPSM,RRPSM,ATS | B+ | 0x0:Default/0x1:Off/0x2:Return/0x3:Relax/0x4:Reserved/0x5:Reserved/0x6:Reserved/0x7:Invalid | Unsigned | 0x0 | 1 | 0 | 0 | 0 |  | No |  |  | 19.11.09
RS4 | 2021 | CGW_CCU |  | HS-MM | 송신 | CGW_CCU | CANFD | CGW_CCU | 0x70 |  |  | Yes | HU_APSU_PE_03_1 | 0x09024201 |  | 8 | PE | 200 | FN | 0 | 1 |  |  | C_RRBolsterDefSw_HU | 2nd Right side seat Moving control : Bolster Deflate | 2 | 46 | RLPSM | B+ | 0x0:Default/0x1:Off/0x2:On/0x3:Invalid | Unsigned | 0x0 | 1 | 0 | 0 | 0 |  | No |  |  | 19.11.09
RS4 | 2021 | CGW_CCU |  | HS-MM | 송신 | CGW_CCU | CANFD | CGW_CCU | 0x70 |  |  | Yes | HU_APSU_PE_03_1 | 0x09024201 |  | 8 | PE | 200 | FN | 0 | 1 |  |  | C_RLRSEUpSw_HU | 2nd Left side seat Moving control : RSE Up | 2 | 54 | PSM | B+ | 0x0:Default/0x1:Off/0x2:On/0x3:Invalid | Unsigned | 0x0 | 1 | 0 | 0 | 0 |  | No |  |  | 19.12.02
RS4 | 2021 | CGW_CCU |  | HS-MM | 송신 | CGW_CCU | CANFD | CGW_CCU | 0x70 |  |  | Yes | HU_APSU_PE_03_1 | 0x09024201 |  | 8 | PE | 200 | FN | 0 | 1 |  |  | C_RLRSEDnSw_HU | 2nd Left side seat Moving control : RSE Down | 2 | 56 | PSM | B+ | 0x0:Default/0x1:Off/0x2:On/0x3:Invalid | Unsigned | 0x0 | 1 | 0 | 0 | 0 |  | No |  |  | 19.12.02
RS4 | 2021 | CGW_CCU |  | HS-MM | 송신 | CGW_CCU | CANFD | CGW_CCU | 0x70 |  |  | Yes | HU_APSU_PE_03_1 | 0x09024201 |  | 8 | PE | 200 | FN | 0 | 1 |  |  | C_RRRSEUpSw_HU | 2nd Right side seat Moving control : RSE Up | 2 | 58 | APSM | B+ | 0x0:Default/0x1:Off/0x2:On/0x3:Invalid | Unsigned | 0x0 | 1 | 0 | 0 | 0 |  | No |  |  | 19.12.02
RS4 | 2021 | CGW_CCU |  | HS-MM | 송신 | CGW_CCU | CANFD | CGW_CCU | 0x70 |  |  | Yes | HU_APSU_PE_03_1 | 0x09024201 |  | 8 | PE | 200 | FN | 0 | 1 |  |  | C_RRRSEDnSw_HU | 2nd Right side seat Moving control : RSE Down | 2 | 60 | APSM | B+ | 0x0:Default/0x1:Off/0x2:On/0x3:Invalid | Unsigned | 0x0 | 1 | 0 | 0 | 0 |  | No |  |  | 19.12.02
RS4 | 2021 | CGW_CCU |  | HS-MM | 송신 | CGW_CCU | CANFD | CGW_CCU | 0x70 |  |  | Yes | HU_CLOCK_PE_02_1 | 0x13C4F001 |  | 8 | PE | 1000 | FN |  | 1 |  |  | HU_TimeSetting | Information for current time setting | 2 | 0 | ATS | B+ | 0x0:not used/0x1:User Time/0x2:GPS Time/0x3:invalid | Unsigned | 0x3 | 1 | 0 | 0 | 0 |  | Yes |  |  | 18.09.02
RS4 | 2021 | CGW_CCU |  | HS-MM | 송신 | CGW_CCU | CANFD | CGW_CCU | 0x70 |  |  | Yes | HU_CLOCK_PE_02_1 | 0x13C4F001 |  | 8 | PE | 1000 | FN |  | 1 |  |  | HU_Status | Information for H/U status Transmitted on H/U status changing | 4 | 2 | ATS | B+ | 0x0:Not used/0x1:Booting Head Unit/0x2:GPS receiving/0x3:Setting Mode/0x4:GPS Unavailable Mode/0x5:No GPS/0x6~0xE:RESERVED/0xF:Invalid | Unsigned | 0xF | 1 | 0 | 0 | 0 |  | Yes | 200 |  | 21.07.07
RS4 | 2021 | CGW_CCU |  | HS-MM | 송신 | CGW_CCU | CANFD | CGW_CCU | 0x70 |  |  | Yes | HU_CLOCK_PE_02_1 | 0x13C4F001 |  | 8 | PE | 1000 | FN |  | 1 |  |  | HU_TimeFormat | Information for time format Digital CLOCK only | 2 | 6 | ATS | B+ | 0x0:Not used/0x1:12Hour/0x2:24Hour/0x3:invalid | Unsigned | 0x3 | 1 | 0 | 0 | 0 |  | Yes |  |  | 18.09.02
RS4 | 2021 | CGW_CCU |  | HS-MM | 송신 | CGW_CCU | CANFD | CGW_CCU | 0x70 |  |  | Yes | HU_CLOCK_PE_02_1 | 0x13C4F001 |  | 8 | PE | 1000 | FN |  | 1 |  |  | HU_DisplayHour | Information for time display in Hour unit | 8 | 8 | ATS | B+ | 0x00:0 hour/0x01~0x17:1~23 hour/0x18~0xFE:RESERVED/0xFF:Invalid | Unsigned | 0xFF | 1 | 0 | 0 | 0 |  | Yes | 200 |  | 21.07.07
RS4 | 2021 | CGW_CCU |  | HS-MM | 송신 | CGW_CCU | CANFD | CGW_CCU | 0x70 |  |  | Yes | HU_CLOCK_PE_02_1 | 0x13C4F001 |  | 8 | PE | 1000 | FN |  | 1 |  |  | HU_DisplayMinute | Information for time display in Minute unit | 8 | 16 | ATS | B+ | 0x00:0 minute/0x01~0x3B:1~59 minute/0x3C~0xFE:RESERVED/0xFF:Invalid | Unsigned | 0xFF | 1 | 0 | 0 | 0 |  | Yes | 200 |  | 21.07.07
RS4 | 2021 | CGW_CCU |  | HS-MM | 송신 | CGW_CCU | CANFD | CGW_CCU | 0x70 |  |  | Yes | HU_CLOCK_PE_02_1 | 0x13C4F001 |  | 8 | PE | 1000 | FN |  | 1 |  |  | HU_DisplaySecond | Information for time display in Second unit | 8 | 24 | ATS | B+ | 0x00:0 second/0x01~0x3B:1~59 second/0x3C~0xFE:RESERVED/0xFF:Invalid | Unsigned | 0xFF | 1 | 0 | 0 | 0 |  | Yes | 200 |  | 21.07.07
RS4 | 2021 | CGW_CCU |  | HS-MM | 송신 | CGW_CCU | CANFD | CGW_CCU | 0x70 |  |  | Yes | HU_CLOCK_PE_02_1 | 0x13C4F001 |  | 8 | PE | 1000 | FN |  | 1 |  |  | HU_DisplayMonth | Information for Month | 4 | 34 | ATS | B+ | 0x0:Not used/0x1~0xC:1~12 month/0xD~0xE:RESERVED/0xF:Invalid | Unsigned | 0xF | 1 | 0 | 0 | 0 |  | Yes | 200 |  | 21.07.07
RS4 | 2021 | CGW_CCU |  | HS-MM | 송신 | CGW_CCU | CANFD | CGW_CCU | 0x70 |  |  | Yes | HU_CLOCK_PE_02_1 | 0x13C4F001 |  | 8 | PE | 1000 | FN |  | 1 |  |  | HU_DisplayYear1 | Information for Year (XXOO) XX : HU_DisplayYear1 OO: HU_DisplayYear2 | 2 | 38 | ATS | B+ | 0x0:19/0x1:20/0x2:21/0x3:invalid | Unsigned | 0x3 | 1 | 0 | 0 | 0 |  | Yes |  |  | 18.09.02
RS4 | 2021 | CGW_CCU |  | HS-MM | 송신 | CGW_CCU | CANFD | CGW_CCU | 0x70 |  |  | Yes | HU_CLOCK_PE_02_1 | 0x13C4F001 |  | 8 | PE | 1000 | FN |  | 1 |  |  | HU_DisplayYear2 | Information for Year (XXOO) XX : HU_DisplayYear1 OO: HU_DisplayYear2 | 8 | 40 | ATS | B+ | 0x00:00 year/0x01~0x63:01~99 year/0x64~0xFE:RESERVED/0xFF:Invalid | Unsigned | 0xFF | 1 | 0 | 0 | 0 |  | Yes | 200 |  | 21.07.07
RS4 | 2021 | CGW_CCU |  | HS-MM | 송신 | CGW_CCU | CANFD | CGW_CCU | 0x70 |  |  | Yes | HU_CLOCK_PE_02_1 | 0x13C4F001 |  | 8 | PE | 1000 | FN |  | 1 |  |  | HU_DisplayDay | Information for Day | 8 | 48 | ATS | B+ | 0x00:Not used/0x01~0x1F:1~31 day/0x20~0xFE:RESERVED/0xFF:Invalid | Unsigned | 0xFF | 1 | 0 | 0 | 0 |  | Yes | 200 |  | 21.07.07
RS4 | 2021 | CGW_CCU |  | HS-MM | 송신 | CGW_CCU | CANFD | CGW_CCU | 0x70 |  |  | Yes | HU_CLOCK_PE_02_1 | 0x13C4F001 |  | 8 | PE | 1000 | FN |  | 1 |  |  | HU_AM_PM_INFO | Information for AM/PM | 2 | 56 | ATS | B+ | 0x0:Not Used/0x1:AM/0x2:PM/0x3:invalid | Unsigned | 0x3 | 1 | 0 | 0 | 0 |  | Yes |  |  | 18.09.02
RS4 | 2021 | CGW_CCU |  | HS-MM | 송신 | CGW_CCU | CANFD | CGW_CCU | 0x70 |  |  | Yes | HU_CLOCK_PE_02_1 | 0x13C4F001 |  | 8 | PE | 1000 | FN |  | 1 |  |  | HU_ZeroDetection | Request zero detction to Analog Clock | 2 | 58 | ATS | ACC | 0x0:Off(Default)/0x1:Zero Detction/0x2:Reserved/0x3:Invalid | Unsigned | 0x0 | 1 | 0 | 0 | 0 |  | No |  |  | 18.06.03
RS4 | 2021 | CGW_CCU |  | HS-MM | 송신 | CGW_CCU | CANFD | CGW_CCU | 0x70 |  |  | Yes | HU_CLOCK_PE_02_1 | 0x13C4F001 |  | 8 | PE | 1000 | FN |  | 1 |  |  | HU_ComRefresh |  | 2 | 60 | ATS | B+ | 0x0:Not Used/0x1:Internal Clock None/0x2:Internal Clock Exist/0x3:Invalid | Unsigned | 0x3 | 1 | 0 | 0 | 0 |  | Yes |  |  | 18.09.02
RS4 | 2021 | CGW_CCU |  | HS-MM | 송신 | CGW_CCU | CANFD | CGW_CCU | 0x70 |  |  | Yes | HU_CLOCK_PE_02_1 | 0x13C4F001 |  | 8 | PE | 1000 | FN |  | 1 |  |  | HU_ClockInfo |  | 2 | 62 | ATS | B+ | 0x0:Not Used/0x1:ACLOCK Refresh/0x2:Not Used/0x3:invalid | Unsigned | 0x3 | 1 | 0 | 0 | 0 |  | Yes |  |  | 18.09.02
RS4 | 2021 | CGW_CCU |  | HS-MM | 송신 | CGW_CCU | CANFD | CGW_CCU | 0x70 |  |  | Yes | HU_CLU_PE_05_1 | 0x13C4F201 |  | 8 | PE | 1000 | FN |  | 1 |  |  | HU_LanguageInfo | Information for System Language (for Display Font) | 8 | 0 | ATS | ACC | 0x00:Off/0x01:Korea/0x02:English(US)/0x03:English(UK)/0x04:Simplified chinese/0x05:Traditional chinese/0x06:French(EU)/0x07:Spanish(EU)/0x08:Arabic/0x09:Czech/0x0A:Danish/0x0B:German/0x0C:Italian/0x0D:Dutch/0x0E:Polish/0x0F:Portuguese/0x10:Russain/0x11:Slovak/0x12:Swedish/0x13:Turkish/0x14:French(US)/0x15:Spanish(US)/0x16:English(India)/0x17:Norwegian/0x18:Finnish/0x19:Indonesian/0x1A:Brazilian Portuguese/0x1B:Malay/0x1C:Hungarian/0x1D:English (Australia)/0x1E:Japanese/0x1F:Hindi/0x20:Hebrew/0x21:Greek/0x22:Ukrainian/0x23:Slovenian/0x24:Bulgarian/0x25:Croatian/0x26:Romanian/0x27~0xFE:Reserved/0xFF:Invalid | Unsigned | 0xFF | 1 | 0 | 0 | 0 |  | Yes | 5000 |  | 20.07.00
RS4 | 2021 | CGW_CCU |  | HS-MM | 송신 | CGW_CCU | CANFD | CGW_CCU | 0x70 |  |  | Yes | HU_CLU_PE_05_1 | 0x13C4F201 |  | 8 | PE | 1000 | FN |  | 1 |  |  | HU_VolumeStatus | Information for AVN Volume | 6 | 8 |  | ACC | 0x3F:Invalid | Unsigned | 0x3F | 1 | 0 | 0 | 0 |  | Yes |  |  | 18.04.02
RS4 | 2021 | CGW_CCU |  | HS-MM | 송신 | CGW_CCU | CANFD | CGW_CCU | 0x70 |  |  | Yes | HU_CLU_PE_05_1 | 0x13C4F201 |  | 8 | PE | 1000 | FN |  | 1 |  |  | HU_MuteStatus | Information for System Mute Display | 2 | 14 |  | ACC | 0x0:Off/0x1:Mute On/0x2:reserved/0x3:Invalid | Unsigned | 0x3 | 1 | 0 | 0 | 0 |  | Yes |  |  | 18.04.02
RS4 | 2021 | CGW_CCU |  | HS-MM | 송신 | CGW_CCU | CANFD | CGW_CCU | 0x70 |  |  | Yes | HU_CLU_PE_05_1 | 0x13C4F201 |  | 8 | PE | 1000 | FN |  | 1 |  |  | HU_WelcomeReady | HU playback ready signal to play welcome animation video | 2 | 16 |  | B+ | 0x0:Default/0x1:Ready/0x2:Reserved/0x3:Invalid | Unsigned | 0x0 | 1 | 0 |  |  |  | No |  | HU playback ready signal to play welcome animation video | 19.04.06
RS4 | 2021 | CGW_CCU |  | HS-MM | 송신 | CGW_CCU | CANFD | CGW_CCU | 0x70 |  |  | Yes | HU_CLU_PE_05_1 | 0x13C4F201 |  | 8 | PE | 1000 | FN |  | 1 |  |  | HU_UsmSupport | Information whether HU can support USM or not | 2 | 18 |  | ACC | 0x0:Not support/0x1:Support/0x2:reserved/0x3:Invalid | Unsigned | 0x3 | 1 | 0 | 0 | 0 |  | No |  |  | 18.04.02
RS4 | 2021 | CGW_CCU |  | HS-MM | 송신 | CGW_CCU | CANFD | CGW_CCU | 0x70 |  |  | Yes | HU_CLU_PE_05_1 | 0x13C4F201 |  | 8 | PE | 1000 | FN |  | 1 |  |  | HU_NaviStatus | Information for Navigation Status (Booting, Normal Operation, No SD card) -AVN NAVI Transmission Signal | 2 | 20 | DSAU | ACC | 0x00:Booting/0x01:Normal Operation/0x02:No SD Card(Map)/0x03:Invalid | Unsigned | 0x0 | 1 | 0 | 0 | 0 |  | Yes |  |  | 18.11.01
RS4 | 2021 | CGW_CCU |  | HS-MM | 송신 | CGW_CCU | CANFD | CGW_CCU | 0x70 |  |  | Yes | HU_CLU_PE_05_1 | 0x13C4F201 |  | 8 | PE | 1000 | FN |  | 1 |  |  | HU_NaviDisp | Information for Navi Display status on Front Monitor | 2 | 22 |  | ACC | 0x0:Non_Navi/0x1:Navi/0x2:reserved/0x3:Invalid | Unsigned | 0x3 | 1 | 0 | 0 | 0 |  | Yes |  |  | 18.04.02
RS4 | 2021 | CGW_CCU |  | HS-MM | 송신 | CGW_CCU | CANFD | CGW_CCU | 0x70 |  |  | Yes | HU_CLU_PE_05_1 | 0x13C4F201 |  | 8 | PE | 1000 | FN |  | 1 |  |  | HU_BVM_Display_Message | BVM Operation Message | 3 | 24 |  | IG1 | 0x0:Not Used/0x1:No Message/0x2:Rain_Warning Message/0x3~0x6:Reserved/0x7:Invalid | Unsigned | 0x7 | 1 | 0 | 0 | 0 |  | No |  |  | 18.09.02
RS4 | 2021 | CGW_CCU |  | HS-MM | 송신 | CGW_CCU | CANFD | CGW_CCU | 0x70 |  |  | Yes | HU_CLU_PE_05_1 | 0x13C4F201 |  | 8 | PE | 1000 | FN |  | 1 |  |  | HU_SVM_View_Display | BVM View display to cluster | 5 | 27 |  | IG1 | 0x0:Not Used/0x1:AVM Display View OFF/0x1F:Invalid/0x2:AVM Display View ON(LH)/0x3:AVM Display View ON(RH)/0x4~0x1E:Reserved | Unsigned | 0x1F | 1 | 0 | 0 | 0 |  | No |  |  | 18.04.02
RS4 | 2021 | CGW_CCU |  | HS-MM | 송신 | CGW_CCU | CANFD | CGW_CCU | 0x70 |  |  | Yes | HU_CLU_PE_05_1 | 0x13C4F201 |  | 8 | PE | 1000 | FN |  | 1 |  |  | HU_NaviCamSettingStatus | Information for Navi Camera alert setting status + Bit-coded field (On 1, Off 0) - bit 0 : Fixed Camera - bit 1 : Signal/Speed Violation Camera - bit 2 : Movable Camera - bit 3 : User Registration Fixed Camera - bit 4 : User Registration Signal/Speed Violation Camera - bit 5~6 : Reserved -AVN NAVI Transmission Signal | 8 | 32 |  | ACC | 0x0~0x1F:Navi Camera Alert Setting Status/0x20~0xFE:Reserved/0xFF:Invalid | Unsigned | 0xFF | 1 | 0 | 0 | 0 |  | Yes |  |  | 18.09.02
RS4 | 2021 | CGW_CCU |  | HS-MM | 송신 | CGW_CCU | CANFD | CGW_CCU | 0x70 |  |  | Yes | HU_CLU_PE_05_1 | 0x13C4F201 |  | 8 | PE | 1000 | FN |  | 1 |  |  | HU_EVSupport | Notification whether EV function support or not. | 2 | 40 |  | IG1 or IG3 | 0x0:Not support/0x1:Support/0x2:Reserved/0x3:Invalid | Unsigned | 0x3 | 1 | 0 |  |  |  | No |  | Notification whether EV function support or not. | 19.08.06
RS4 | 2021 | CGW_CCU |  | HS-MM | 송신 | CGW_CCU | CANFD | CGW_CCU | 0x70 |  |  | Yes | HU_CLU_PE_05_1 | 0x13C4F201 |  | 8 | PE | 1000 | FN |  | 1 |  |  | HU_AutoBrightState_New | HU Display Brightness State(When automatically adjusted) | 10 | 54 |  | B+ | 0x0:Default/0x1~0x3FE:Brightness/0x3FF:Invalid | Unsigned | 0x0 | 1 | 0 |  |  |  | No |  | HU Display Brightness State(When automatically adjusted) | 20.09.01 | [6 empty] | HM00000146 | HS00009325 | NE 차종 포함 이후 해당신호 반영
RS4 | 2021 | CGW_CCU |  | HS-MM | 송신 | CGW_CCU | CANFD | CGW_CCU | 0x70 |  |  | Yes | HU_CNTL_E_01_1 | 0x1284A101 |  | 8 | EC | 0 | FN |  | 1 |  |  | C_AstWindowCmdAVN | This signal indicates AST Window Open/Close Command | 4 | 0 |  | B+ | 0x0:No action/0x1:Manual Down/0x2:Manual Up/0x3:25% Open/0x4:50%Open/0x5:Auto Down/0x6:Auto Up/0x7:15% Open/0x8~0xE:Unused/0xF:Invalid | Unsigned | 0xF | 1 | 0 | 0 | 0 |  | No |  |  | 19.11.05
RS4 | 2021 | CGW_CCU |  | HS-MM | 송신 | CGW_CCU | CANFD | CGW_CCU | 0x70 |  |  | Yes | HU_CNTL_E_01_1 | 0x1284A101 |  | 8 | EC | 0 | FN |  | 1 |  |  | C_DrvWindowCmdAVN | This signal indicates DRV Window Open/Close Command | 4 | 4 |  | B+ | 0x0:No action/0x1:Manual Down/0x2:Manual Up/0x3:25% Open/0x4:50% Open/0x5:Auto Down/0x6:Auto Up/0x7:15% Open/0x8~0xE:Unused/0xF:Invalid | Unsigned | 0xF | 1 | 0 | 0 | 0 |  | No |  |  | 19.11.05
RS4 | 2021 | CGW_CCU |  | HS-MM | 송신 | CGW_CCU | CANFD | CGW_CCU | 0x70 |  |  | Yes | HU_CNTL_E_01_1 | 0x1284A101 |  | 8 | EC | 0 | FN |  | 1 |  |  | C_PTGCNTLCmdAVN | This signal indicates PowerTailgate Open/Close Command | 2 | 8 |  | IG1 | 0x0:Close /0x1:Open/0x2:Reserved/0x3:Invalid | Unsigned | 0x3 | 1 | 0 | 0 | 0 |  | No |  |  | 18.09.02
RS4 | 2021 | CGW_CCU |  | HS-MM | 송신 | CGW_CCU | CANFD | CGW_CCU | 0x70 |  |  | Yes | HU_CNTL_E_01_1 | 0x1284A101 |  | 8 | EC | 0 | FN |  | 1 |  |  | C_TrunkTlgtCmdAVN | This signal indicates Trunk Open Button Command | 2 | 10 |  | IG1 | 0x0:Off/0x1:Open(Release)/0x2:Reserved/0x3:Invalid | Unsigned | 0x3 | 1 | 0 | 0 | 0 |  | No |  |  | 18.09.02
RS4 | 2021 | CGW_CCU |  | HS-MM | 송신 | CGW_CCU | CANFD | CGW_CCU | 0x70 |  |  | Yes | HU_CNTL_E_01_1 | 0x1284A101 |  | 8 | EC | 0 | FN |  | 1 |  |  | C_StrgWhlHeatedCmdAVN | This signal indicates Steering Wheel Heated Voice Recognition Control Command | 2 | 12 |  | IG2 | 0x0:Off/0x1:Heat 1st ON/0x2:Reserved/0x3:Invalid | Unsigned | 0x3 | 1 | 0 | 0 | 0 |  | No |  |  | 19.05.05
RS4 | 2021 | CGW_CCU |  | HS-MM | 송신 | CGW_CCU | CANFD | CGW_CCU | 0x70 |  |  | Yes | HU_CNTL_E_01_1 | 0x1284A101 |  | 8 | EC | 0 | FN |  | 1 |  |  | C_RrDefoggerCmdAVN | This signal indicates Rear Defogger Button Command | 2 | 14 |  | IG1 | 0x0:Off/0x1:On/0x2:Reserved/0x3:Invalid | Unsigned | 0x3 | 1 | 0 | 0 | 0 |  | No |  |  | 18.09.02
RS4 | 2021 | CGW_CCU |  | HS-MM | 송신 | CGW_CCU | CANFD | CGW_CCU | 0x70 |  |  | Yes | HU_CNTL_E_01_1 | 0x1284A101 |  | 8 | EC | 0 | FN |  | 1 |  |  | C_RRWindowCmdAVN | This signal indicates RR Window Open/Close Command | 4 | 24 | RDC | B+ | 0x0:No action/0x1:Manual Down/0x2:Manual Up/0x3:25% Open/0x4:50% Open/0x5:Auto Down/0x6:Auto Up/0x7:15% Open/0x8~0xE:Unused/0xF:Invalid | Unsigned | 0xF | 1 | 0 | 0 | 0 |  | No |  |  | 19.11.05
RS4 | 2021 | CGW_CCU |  | HS-MM | 송신 | CGW_CCU | CANFD | CGW_CCU | 0x70 |  |  | Yes | HU_CNTL_E_01_1 | 0x1284A101 |  | 8 | EC | 0 | FN |  | 1 |  |  | C_RLWindowCmdAVN | This signal indicates RL Window Open/Close Command | 4 | 28 | RDC | B+ | 0x0:No action/0x1:Manual Down/0x2:Manual Up/0x3:25% Open/0x4:50% Open/0x5:Auto Down/0x6:Auto UP/0x7:15% Open/0x8~0xE:Unused/0xF:Invalid | Unsigned | 0xF | 1 | 0 | 0 | 0 |  | No |  |  | 19.11.05
RS4 | 2021 | CGW_CCU |  | HS-MM | 송신 | CGW_CCU | CANFD | CGW_CCU | 0x70 |  |  | Yes | HU_CNTL_E_01_1 | 0x1284A101 |  | 8 | EC | 0 | FN |  | 1 |  |  | C_BlindCmdAVN | This signal indicates Sunroof Blind Open/Close Command | 3 | 34 |  | ACC | 0x0:No Action/0x1:R_Blind Auto Open/0x2:R_Blind Auto Close/0x3:Stop/0x4~0x6:reserved/0x7:Invalid | Unsigned | 0x7 | 1 | 0 | 0 | 0 |  | No |  |  | 18.09.02
RS4 | 2021 | CGW_CCU |  | HS-MM | 송신 | CGW_CCU | CANFD | CGW_CCU | 0x70 |  |  | Yes | HU_CNTL_E_01_1 | 0x1284A101 |  | 8 | EC | 0 | FN |  | 1 |  |  | C_GlassCmdAVN | This signal indicates Sunroof Glass Open/Close Command | 3 | 37 |  | ACC | 0x0:No Action/0x1:Glass Auto Open/0x2:Glass Auto Close /0x3:Glass Auto Tilt Up/0x4:Stop/0x5~0x6:reserved/0x7:Invalid | Unsigned | 0x7 | 1 | 0 | 0 | 0 |  | No |  |  | 18.09.02
RS4 | 2021 | CGW_CCU |  | HS-MM | 송신 | CGW_CCU | CANFD | CGW_CCU | 0x70 |  |  | Yes | HU_CNTL_E_01_1 | 0x1284A101 |  | 8 | EC | 0 | FN |  | 1 |  |  | C_ThemeCmdAVN | Theme SYNC for HU and CLU (For integrated screen) | 3 | 40 |  | ACC | 0x0:Default/0x1:Theme1/0x2:Theme2/0x3:Theme3/0x4~0x6:Reserved/0x7:Invalid | Unsigned | 0x7 | 1 | 0 | 0 | 0 |  | No |  |  | 18.09.02
RS4 | 2021 | CGW_CCU |  | HS-MM | 송신 | CGW_CCU | CANFD | CGW_CCU | 0x70 |  |  | Yes | HU_CNTL_E_01_1 | 0x1284A101 |  | 8 | EC | 0 | FN |  | 1 |  |  | C_CluDispCmdAVN | This signal indicates cluster display changing Command | 3 | 45 |  | IG1 | 0x0:No Action/0x1:Oil consumption /0x2:Speed /0x3:TBT/0x4:Reserved/0x5:Reserved/0x6:Reserved/0x7:Invalid | Unsigned | 0x7 | 1 | 0 | 0 | 0 |  | No |  |  | 18.06.04
RS4 | 2021 | CGW_CCU |  | HS-MM | 송신 | CGW_CCU | CANFD | CGW_CCU | 0x70 |  |  | Yes | HU_CNTL_E_01_1 | 0x1284A101 |  | 8 | EC | 0 | FN |  | 1 |  |  | HU_FRSeatHeatVRcmd | This signal indicated seat heat&vent VR control command (For passenger seat) | 4 | 56 | SHVU_RR,DPSS,ATS | IG1 | 0x0:Init/0x1:Unused/0x2:Seat Heat&Vent OFF/0x3:Seat_Vent_Low/0x4:Seat_Vent_Mid/0x5:Seat_Vent_High/0x6:Seat_Heat_Low/0x7:Seat_Heat_Mid/0x8:Seat_Heat_High/0x9~0xE:Unused/0xF:Invalid | Unsigned | 0x0 | 1 | 0 | 0 | 0 |  | No |  |  | 18.09.02
RS4 | 2021 | CGW_CCU |  | HS-MM | 송신 | CGW_CCU | CANFD | CGW_CCU | 0x70 |  |  | Yes | HU_CNTL_E_01_1 | 0x1284A101 |  | 8 | EC | 0 | FN |  | 1 |  |  | HU_FLSeatHeatVRcmd | This signal indicated seat heat&vent VR control command (For driver seat) | 4 | 60 | DPSS,ATS | IG1 | 0x0:Init/0x1:Unused/0x2:Seat Heat&Vent OFF/0x3:Seat_Vent_Low/0x4:Seat_Vent_Mid/0x5:Seat_Vent_High/0x6:Seat_Heat_Low/0x7:Seat_Heat_Mid/0x8:Seat_Heat_High/0x9~0xE:Unused/0xF:Invalid | Unsigned | 0x0 | 1 | 0 | 0 | 0 |  | No |  |  | 18.09.02
RS4 | 2021 | CGW_CCU |  | HS-MM | 송신 | CGW_CCU | CANFD | CGW_CCU | 0x70 |  |  | Yes | HU_Car_PE_01_1 | 0x1344D701 |  | 8 | PE | 200 | FN |  | 1 |  |  | HU_VehiclePwr | Information for the H/U power status for ADM(Accessary Delay Mode) | 4 | 4 | AMP | B+ | 0x0:Key out or Audio OFF/0x1:Not used/0x2:ACC or Audio ON/0x3:KBD Wake-up/0x4~0xE:Not used/0xF:Invalid | Unsigned | 0x0 | 1 | 0 | 0 | 0 |  | Yes | 5000 |  | 19.02.08
RS4 | 2021 | CGW_CCU |  | HS-MM | 송신 | CGW_CCU | CANFD | CGW_CCU | 0x70 |  |  | Yes | HU_Car_PE_01_1 | 0x1344D701 |  | 8 | PE | 200 | FN |  | 1 |  |  | HU_BtnShowReq |  | 3 | 8 |  | B+ | 0x0:default/0x1:on/0x2:off/0x3~0x6:reserved/0x7:invalid | Unsigned | 0x7 | 1 | 0 |  |  |  | Yes | 5000 | This signal indicates requesting turn on/off button light for H/Unit related buttons. | 19.11.01
RS4 | 2021 | CGW_CCU |  | HS-MM | 송신 | CGW_CCU | CANFD | CGW_CCU | 0x70 |  |  | Yes | HU_DATC_PE_00_1 | 0x13C4F301 |  | 8 | PE | 1000 | FN |  | 1 |  |  | RSELockOnOff | Command for RSE Lock Requst from Head Unit | 2 | 0 | ATS | ACC | 0x0:Unlock/0x1:LockOn/0x2:Reserved/0x3:Invalid | Unsigned | 0x3 | 1 | 0 | 0 | 0 |  | Yes | 5000 |  | 19.11.11
RS4 | 2021 | CGW_CCU |  | HS-MM | 송신 | CGW_CCU | CANFD | CGW_CCU | 0x70 |  |  | Yes | HU_DATC_PE_00_1 | 0x13C4F301 |  | 8 | PE | 1000 | FN |  | 1 |  |  | HU_DATC_RearLockSet | This signal is rear DATC(MTC) lock siganl when no RRC option | 2 | 2 |  | IG1 | 0x0:Not Used/0x1:Rear Lock Off/0x2:Rear Lock On/0x3:Invalid | Unsigned | 0x3 | 1 | 0 | 0 | 0 |  | No |  |  | 18.09.04
RS4 | 2021 | CGW_CCU |  | HS-MM | 송신 | CGW_CCU | CANFD | CGW_CCU | 0x70 |  |  | Yes | HU_DATC_PE_00_1 | 0x13C4F301 |  | 8 | PE | 1000 | FN |  | 1 |  |  | HU_DATC_DisplayThemes | HU Display Theme (Black/White) | 2 | 14 |  | ACC | 0x0:Default/0x1:White Theme/0x2:Black Theme/0x3:Invalid | Unsigned | 0x3 | 1 | 0 | 0 | 0 |  | No |  | HU Display Theme (Black/White) | 20.01.02
RS4 | 2021 | CGW_CCU |  | HS-MM | 송신 | CGW_CCU | CANFD | CGW_CCU | 0x70 |  |  | Yes | HU_DATC_PE_00_1 | 0x13C4F301 |  | 8 | PE | 1000 | FN |  | 1 |  |  | HU_PhoneActivity | Information for Acitivity of Phone Call (For All area) | 2 | 36 |  | ACC | 0x0:Deactivated/0x1:Activated/0x2:reserved/0x3:Invalid | Unsigned | 0x3 | 1 | 0 | 0 | 0 |  | Yes |  |  | 19.02.08
RS4 | 2021 | CGW_CCU |  | HS-MM | 송신 | CGW_CCU | CANFD | CGW_CCU | 0x70 |  |  | Yes | HU_DATC_PE_00_1 | 0x13C4F301 |  | 8 | PE | 1000 | FN |  | 1 |  |  | HU_VRActivity | Information for Acitivity of VR (For All area) | 2 | 38 |  | ACC | 0x0:Deactivated/0x1:Activated/0x2:reserved/0x3:Invalid | Unsigned | 0x3 | 1 | 0 | 0 | 0 |  | Yes |  |  | 19.02.08
RS4 | 2021 | CGW_CCU |  | HS-MM | 송신 | CGW_CCU | CANFD | CGW_CCU | 0x70 |  |  | Yes | HU_FPM_E_00_1 | 0x0A028001 |  | 8 | EC | 0 | FN |  | 1 |  |  | AVN_Random |  | 48 | 16 | FPM | B+ | 0x0~0xFFFFFFFFFFFF:암호화데이터(encrypted data) | Unsigned | 0x0 | 1 | 0 |  |  |  | No |  | Random number | 21.07.05
RS4 | 2021 | CGW_CCU |  | HS-MM | 송신 | CGW_CCU | CANFD | CGW_CCU | 0x70 |  |  | Yes | HU_FPM_E_01_1 | 0x0A028101 |  | 8 | EC | 0 | FN |  | 1 |  |  | AVN_Encrypted_Result1 |  | 64 | 0 | FPM | B+ | 0x0~0xFFFFFFFFFFFFFFFF:암호화데이터(encrypted data) | Unsigned | 0x0 | 1 | 0 |  |  |  | No |  | This signal is for a send encrypted result of AVN | 21.07.05
RS4 | 2021 | CGW_CCU |  | HS-MM | 송신 | CGW_CCU | CANFD | CGW_CCU | 0x70 |  |  | Yes | HU_FPM_E_02_1 | 0x0A028201 |  | 8 | EC | 0 | FN |  | 1 |  |  | AVN_Encrypted_Result2 |  | 64 | 0 | FPM | B+ | 0x0~0xFFFFFFFFFFFFFFFF:암호화데이터(encrypted data) | Unsigned | 0x0 | 1 | 0 |  |  |  | No |  | This signal is for a send encrypted result of AVN | 21.07.05
RS4 | 2021 | CGW_CCU |  | HS-MM | 송신 | CGW_CCU | CANFD | CGW_CCU | 0x70 |  |  | Yes | HU_FPM_E_03_1 | 0x0A028301 |  | 8 | EC | 0 | FN |  | 1 |  |  | AVN_Encrypted_Result3 |  | 64 | 0 | FPM | B+ | 0x0~0xFFFFFFFFFFFFFFFF:암호화데이터(encrypted data) | Unsigned | 0x0 | 1 | 0 |  |  |  | No |  | This signal is for a send encrypted result of AVN | 21.07.05
RS4 | 2021 | CGW_CCU |  | HS-MM | 송신 | CGW_CCU | CANFD | CGW_CCU | 0x70 |  |  | Yes | HU_FPM_E_04_1 | 0x0A028401 |  | 8 | EC | 0 | FN |  | 1 |  |  | AVN_Encrypted_Result4 |  | 64 | 0 | FPM | B+ | 0x0~0xFFFFFFFFFFFFFFFF:암호화데이터(encrypted data) | Unsigned | 0x0 | 1 | 0 |  |  |  | No |  | This signal is for a send encrypted result of AVN | 21.07.05
RS4 | 2021 | CGW_CCU |  | HS-MM | 송신 | CGW_CCU | CANFD | CGW_CCU | 0x70 |  |  | Yes | HU_FPM_E_05_1 | 0x0A028501 |  | 8 | EC | 0 | FN |  | 1 |  |  | AVN_FPFuntionEnableNValueSet |  | 2 | 0 | FPM | B+ | 0x0:Default/0x1:Disable/0x2:Enable/0x3:Invalid | Unsigned | 0x0 | 1 | 0 |  |  |  | No |  | This signal is used for a request to set the value of Menus. This signal requests to set FPM mode. | 19.09.06
RS4 | 2021 | CGW_CCU |  | HS-MM | 송신 | CGW_CCU | CANFD | CGW_CCU | 0x70 |  |  | Yes | HU_FPM_E_05_1 | 0x0A028501 |  | 8 | EC | 0 | FN |  | 1 |  |  | AVN_User1_FirstFPNValueSet |  | 2 | 2 | FPM | B+ | 0x0:Default/0x1:Disable/0x2:Enable/0x3:Invalid | Unsigned | 0x0 | 1 | 0 |  |  |  | No |  | This signal is used for a request to set the value of USM Menus. This signal requests to set First Finger Print for USER1. | 19.09.06
RS4 | 2021 | CGW_CCU |  | HS-MM | 송신 | CGW_CCU | CANFD | CGW_CCU | 0x70 |  |  | Yes | HU_FPM_E_05_1 | 0x0A028501 |  | 8 | EC | 0 | FN |  | 1 |  |  | AVN_User1_SecondFPNValueSet |  | 2 | 4 | FPM | B+ | 0x0:Default/0x1:Disable/0x2:Enable/0x3:Invalid | Unsigned | 0x0 | 1 | 0 |  |  |  | No |  | This signal is used for a request to set the value of USM Menus. This signal requests to set Second Finger Print for USER1. | 19.09.06
RS4 | 2021 | CGW_CCU |  | HS-MM | 송신 | CGW_CCU | CANFD | CGW_CCU | 0x70 |  |  | Yes | HU_FPM_E_05_1 | 0x0A028501 |  | 8 | EC | 0 | FN |  | 1 |  |  | AVN_User1_ThirdFPNValueSet |  | 2 | 6 | FPM | B+ | 0x0:Default/0x1:Disable/0x2:Enable/0x3:Invalid | Unsigned | 0x0 | 1 | 0 |  |  |  | No |  | This signal is used for a request to set the value of USM Menus. This signal requests to set Third Finger Print for USER1. | 19.09.06
RS4 | 2021 | CGW_CCU |  | HS-MM | 송신 | CGW_CCU | CANFD | CGW_CCU | 0x70 |  |  | Yes | HU_FPM_E_05_1 | 0x0A028501 |  | 8 | EC | 0 | FN |  | 1 |  |  | AVN_User2_FirstFPNValueSet |  | 2 | 8 | FPM | B+ | 0x0:Default/0x1:Disable/0x2:EnableEnable/0x3:Invalid | Unsigned | 0x0 | 1 | 0 |  |  |  | No |  | This signal is used for a request to set the value of USM Menus. This signal requests to set First Finger Print for USER2. | 19.09.06
RS4 | 2021 | CGW_CCU |  | HS-MM | 송신 | CGW_CCU | CANFD | CGW_CCU | 0x70 |  |  | Yes | HU_FPM_E_05_1 | 0x0A028501 |  | 8 | EC | 0 | FN |  | 1 |  |  | AVN_User2_SecondFPNValueSet |  | 2 | 10 | FPM | B+ | 0x0:Default/0x1:Disable/0x2:Enable/0x3:Invalid | Unsigned | 0x0 | 1 | 0 |  |  |  | No |  | This signal is used for a request to set the value of USM Menus. This signal requests to set Second Finger Print for USER2. | 19.09.06
RS4 | 2021 | CGW_CCU |  | HS-MM | 송신 | CGW_CCU | CANFD | CGW_CCU | 0x70 |  |  | Yes | HU_FPM_E_05_1 | 0x0A028501 |  | 8 | EC | 0 | FN |  | 1 |  |  | AVN_User2_ThirdFPNValueSet |  | 2 | 12 | FPM | B+ | 0x0:Default/0x1:Disable/0x2:Enable/0x3:Invalid | Unsigned | 0x0 | 1 | 0 |  |  |  | No |  | This signal is used for a request to set the value of USM Menus. This signal requests to set Third Finger Print for USER2. | 19.09.06
RS4 | 2021 | CGW_CCU |  | HS-MM | 송신 | CGW_CCU | CANFD | CGW_CCU | 0x70 |  |  | Yes | HU_FPM_E_05_1 | 0x0A028501 |  | 8 | EC | 0 | FN |  | 1 |  |  | AVN_FPProcessStopReq |  | 2 | 16 | FPM | B+ | 0x0:Default/0x1:StopReq/0x2:Reserved/0x3:Invalid | Unsigned | 0x0 | 1 | 0 |  |  |  | No |  | This signal is used for a request to escape the Fingerprint processing. | 19.09.06
RS4 | 2021 | CGW_CCU |  | HS-MM | 송신 | CGW_CCU | CANFD | CGW_CCU | 0x70 |  |  | Yes | HU_FPM_E_05_1 | 0x0A028501 |  | 8 | EC | 0 | FN |  | 1 |  |  | AVN_AuthorizeCancelReq |  | 2 | 18 | FPM | B+ | 0x0:Default/0x1:Authorize Cancel Req/0x2:Reserved/0x3:Invalid | Unsigned | 0x0 | 1 | 0 |  |  |  | No |  | This signal is used for a request to escape the Fingerprint processing and cancel the owner authorized result flag. | 19.09.06
RS4 | 2021 | CGW_CCU |  | HS-MM | 송신 | CGW_CCU | CANFD | CGW_CCU | 0x70 |  |  | Yes | HU_FPM_E_05_1 | 0x0A028501 |  | 8 | EC | 0 | FN |  | 1 |  |  | AVN_ISKLearning |  | 4 | 20 | FPM | B+ | 0x0:Default(Normal)/0x1:Start Learning with PSK1/0x2:Start Learning with PSK2/0x3:Start Learning with PSK3/0x4:Start Learning with PSK4/0x5:Start Learning with PSK5/0x6:Stop/0x7:Start Neutralizing/0x8~0xE:Reserved/0xF:Invalid | Unsigned | 0x0 | 1 | 0 |  |  |  | No |  | This signal is to request ISK Learning to FPM | 20.05.02
RS4 | 2021 | CGW_CCU |  | HS-MM | 송신 | CGW_CCU | CANFD | CGW_CCU | 0x70 |  |  | Yes | HU_FPM_E_05_1 | 0x0A028501 |  | 8 | EC | 0 | FN |  | 1 |  |  | AVN_ISKLearnFB |  | 4 | 24 | FPM | B+ | 0x0:Defulat(Normal)/0x1:Positive/0x2:Mismatch HPV/0x3:Mismatch PSK/0x4:Save Failed ISK/0x5:Time Out /0x6:Not Learnt/0x7:Negative /0x8~0xE:Reserved/0xF:Invalid | Unsigned | 0x0 | 1 | 0 |  |  |  | No |  | This signal is Learning Feedback | 20.05.02
RS4 | 2021 | CGW_CCU |  | HS-MM | 송신 | CGW_CCU | CANFD | CGW_CCU | 0x70 |  |  | Yes | HU_FPM_E_05_1 | 0x0A028501 |  | 8 | EC | 0 | FN |  | 1 |  |  | AVN_FPProcessStartReq |  | 4 | 32 | FPM | B+ | 0x0:Default/0x1:Start-FP-Function/0x2:Start-Encryption-Test/0x3~0xE:Reserved/0xF:Invalid | Unsigned | 0x0 | 1 | 0 |  |  |  | No |  | Request to start fingerprint authentication process | 19.12.08
RS4 | 2021 | CGW_CCU |  | HS-MM | 송신 | CGW_CCU | CANFD | CGW_CCU | 0x70 |  |  | Yes | HU_FPM_E_05_1 | 0x0A028501 |  | 8 | EC | 0 | FN |  | 1 |  |  | AVN_FPFdbckResult |  | 4 | 36 | FPM | B+ | 0x0:Default/0x1:Success/0x2:Fail-normal/0x3:Fail-FPLimited/0x4:FPLimitRelease/0x5~0xE:Reserved/0xF:Invalid | Unsigned | 0x0 | 1 | 0 |  |  |  | No |  | This signal is a feedback on AVN authentication result. | 20.01.01
RS4 | 2021 | CGW_CCU |  | HS-MM | 송신 | CGW_CCU | CANFD | CGW_CCU | 0x70 |  |  | Yes | HU_FPM_E_05_1 | 0x0A028501 |  | 8 | EC | 0 | FN |  | 1 |  |  | AVN_FPStartUseNvalueSet |  | 2 | 40 | FPM | B+ | 0x0:Default/0x1:Disable/0x2:Enable/0x3:Invalid | Unsigned | 0x0 | 1 | 0 |  |  |  | No |  | This signal is fingerprint recognition - vehicle start interlock setting value(AVNT) | 20.05.02
RS4 | 2021 | CGW_CCU |  | HS-MM | 송신 | CGW_CCU | CANFD | CGW_CCU | 0x70 |  |  | Yes | HU_FPM_E_06_1 | 0x0B42DF01 |  | 8 | EC | 0 | FN |  | 1 |  |  | CF_AVN_FpLpRedNValueSet |  | 9 | 0 | FPM | B+ | 0x000~0x0FF:0-255/0x100:Default/0x101~0x1FE:RESERVED/0x1FF:Invalid | Unsigned | 0x100 | 1 | 0 |  |  |  | No |  | Request For FPM Lamp Color (RED) | 21.07.05 | 1
RS4 | 2021 | CGW_CCU |  | HS-MM | 송신 | CGW_CCU | CANFD | CGW_CCU | 0x70 |  |  | Yes | HU_FPM_E_06_1 | 0x0B42DF01 |  | 8 | EC | 0 | FN |  | 1 |  |  | CF_AVN_FpLpGreenNValueSet |  | 9 | 9 | FPM | B+ | 0x000~0x0FF:0-255/0x100:Default/0x101~0x1FE:RESERVED/0x1FF:Invalid | Unsigned | 0x100 | 1 | 0 |  |  |  | No |  | Request For FPM Lamp Color (GREEN) | 21.07.05 | 1
RS4 | 2021 | CGW_CCU |  | HS-MM | 송신 | CGW_CCU | CANFD | CGW_CCU | 0x70 |  |  | Yes | HU_FPM_E_06_1 | 0x0B42DF01 |  | 8 | EC | 0 | FN |  | 1 |  |  | CF_AVN_FpLpBlueNValueSet |  | 9 | 18 | FPM | B+ | 0x000~0x0FF:0-255/0x100:Default/0x101~0x1FE:RESERVED/0x1FF:Invalid | Unsigned | 0x100 | 1 | 0 |  |  |  | No |  | Request For FPM Lamp Color (BLUE) | 21.07.05 | 1
RS4 | 2021 | CGW_CCU |  | HS-MM | 송신 | CGW_CCU | CANFD | CGW_CCU | 0x70 |  |  | Yes | HU_FPM_E_06_1 | 0x0B42DF01 |  | 8 | EC | 0 | FN |  | 1 |  |  | CF_AVN_FpLpCtrlNvalueSet |  | 4 | 27 | FPM | B+ | 0x0:Default/0x1:Off/0x2:On/0x3:Dimming1/0x4:Dimming2/0x5:Dimming3/0x6:Blink1/0x7:Blink2/0x8:Blink3/0x9~0xE:RESERVED/0xF:Invalid | Unsigned | 0x0 | 1 | 0 |  |  |  | No |  | Request FPM Lamp Pattern Control (On/Off/Dimming/Blink) | 21.07.05 | 1
RS4 | 2021 | CGW_CCU |  | HS-MM | 송신 | CGW_CCU | CANFD | CGW_CCU | 0x70 |  |  | Yes | HU_FPM_PE_00_1 | 0x0A028601 |  | 8 | PE | 200 | FN |  | 1 |  |  | AVN_ReadyToSendData |  | 2 | 0 | FPM | B+ | 0x0:None/0x1:Ready to Send data/0x2:Reserved/0x3:Invalid | Unsigned | 0x0 | 1 | 0 |  |  |  | No |  | This signal is sent when AVN is ready to send encryption data | 19.09.06
RS4 | 2021 | CGW_CCU |  | HS-MM | 송신 | CGW_CCU | CANFD | CGW_CCU | 0x70 |  |  | Yes | HU_FPM_PE_00_1 | 0x0A028601 |  | 8 | PE | 200 | FN |  | 1 |  |  | AVN_ISKLearnState |  | 3 | 2 | FPM | B+ | 0x0:Default/0x1:Virgin/0x2:Learning/0x3:Learnt /0x4:Neutralizing/0x5:Neutralized/0x6:Reserved/0x7:Invalid | Unsigned | 0x0 | 1 | 0 |  |  |  | No |  | AVN State for encryption key learning | 19.09.06
RS4 | 2021 | CGW_CCU |  | HS-MM | 송신 | CGW_CCU | CANFD | CGW_CCU | 0x70 |  |  | Yes | HU_GW_E_00_1 | 0x1304C501 |  | 8 | EC | 0 | FN |  | 1 |  |  | SWRC_Sensitivity_SET | SWRC_OpticalSwtich_Sensitivity_Setting | 2 | 2 |  | IG1 | 0x0:Medium(default)/0x1:Low/0x2:High/0x3:Invalid | Unsigned | 0x3 | 1 | 0 |  |  |  | No |  | This signal is for the SWRC Optical Switch Sensitivity Setting | 19.12.00
RS4 | 2021 | CGW_CCU |  | HS-MM | 송신 | CGW_CCU | CANFD | CGW_CCU | 0x70 |  |  | Yes | HU_GW_E_00_1 | 0x1304C501 |  | 8 | EC | 0 | FN |  | 1 |  |  | HU_ChgInCurrModSet | Charge current set signal | 3 | 11 |  | IG1 or IG3 | 0x0:Default/0x1:Maximum/0x2:Decreasing/0x3:Minimum/0x4~0x6:Reserved/0x7:Invalid | Unsigned | 0x0 | 1 | 0 |  |  |  | No |  | Charge current set signal | 19.08.06
RS4 | 2021 | CGW_CCU |  | HS-MM | 송신 | CGW_CCU | CANFD | CGW_CCU | 0x70 |  |  | Yes | HU_GW_E_00_1 | 0x1304C501 |  | 8 | EC | 0 | FN |  | 1 |  |  | PushFeel_SET | PushFeel setting | 2 | 14 |  | IG1 | 0x0:Off/0x1:On/0x2:Reserved/0x3:Invalid | Unsigned | 0x3 | 1 | 0 |  |  |  | No |  | on/off setting of push feel | 19.07.02
RS4 | 2021 | CGW_CCU |  | HS-MM | 송신 | CGW_CCU | CANFD | CGW_CCU | 0x70 |  |  | Yes | HU_GW_E_00_1 | 0x1304C501 |  | 8 | EC | 0 | FN |  | 1 |  |  | HU_EnginePTSet | Command for Driving mode Engine / PT setting | 2 | 17 |  | IG1 | 0x0:Normal/0x1:Sport/0x2:ECO/0x3:Invalid | Unsigned | 0x3 | 1 | 0 | 0 | 0 |  | Yes |  |  | 18.09.04
RS4 | 2021 | CGW_CCU |  | HS-MM | 송신 | CGW_CCU | CANFD | CGW_CCU | 0x70 |  |  | Yes | HU_GW_E_00_1 | 0x1304C501 |  | 8 | EC | 0 | FN |  | 1 |  |  | HU_DrivingModeSet | Command for Driving mode setting to ECS(Electronic Control Suspension) | 3 | 19 |  | IG1 | 0x0:Normal/0x1:Sport/0x2:ECO/0x3:Snow/0x4:Individual/0x5:SMART/0x6:Reserved/0x7:Invalid | Unsigned | 0x7 | 1 | 0 | 0 | 0 |  | Yes |  |  | 18.09.04
RS4 | 2021 | CGW_CCU |  | HS-MM | 송신 | CGW_CCU | CANFD | CGW_CCU | 0x70 |  |  | Yes | HU_GW_E_00_1 | 0x1304C501 |  | 8 | EC | 0 | FN |  | 1 |  |  | HU_EV_WinterMode | <For after OS/DE/SK3 EV/AE PE EV> EV Battery temp. up setting on/off - setting signal : CR_Bms_WinterMode | 2 | 22 |  | IG1 or IG3 | 0x0:Winter mode Off/0x1:Winter mode On/0x2:Reserved/0x3:Invalid | Unsigned | 0x3 | 1 | 0 | 0 | 0 |  | No |  |  | 18.09.04
RS4 | 2021 | CGW_CCU |  | HS-MM | 송신 | CGW_CCU | CANFD | CGW_CCU | 0x70 |  |  | Yes | HU_GW_E_00_1 | 0x1304C501 |  | 8 | EC | 0 | FN |  | 1 |  |  | HU_4WDSet | Command for Driving mode 4WD Setting | 2 | 24 |  | IG1 | 0x0:Normal/0x1:Sport/0x2:ECO/0x3:Invalid | Unsigned | 0x3 | 1 | 0 | 0 | 0 |  | Yes |  |  | 18.09.04
RS4 | 2021 | CGW_CCU |  | HS-MM | 송신 | CGW_CCU | CANFD | CGW_CCU | 0x70 |  |  | Yes | HU_GW_E_00_1 | 0x1304C501 |  | 8 | EC | 0 | FN |  | 1 |  |  | C_SHVU_DTC_Mode | HU diagnosis request to seat | 2 | 26 | SHVU_RR,ATS | IG1 | 0x0:Default/0x1:DTC Mode/0x2:Normal Mode/0x3:Invalid | Unsigned | 0x2 | 1 | 0 | 0 | 0 |  | No |  |  | 18.09.04
RS4 | 2021 | CGW_CCU |  | HS-MM | 송신 | CGW_CCU | CANFD | CGW_CCU | 0x70 |  |  | Yes | HU_GW_E_00_1 | 0x1304C501 |  | 8 | EC | 0 | FN |  | 1 |  |  | HU_SusSet | Command for Driving mode suspension setting | 2 | 28 |  | IG1 | 0x0:Normal/0x1:Sport/0x2:Comfort+/0x3:Invalid | Unsigned | 0x3 | 1 | 0 | 0 | 0 |  | Yes |  |  | 18.09.04
RS4 | 2021 | CGW_CCU |  | HS-MM | 송신 | CGW_CCU | CANFD | CGW_CCU | 0x70 |  |  | Yes | HU_GW_E_00_1 | 0x1304C501 |  | 8 | EC | 0 | FN |  | 1 |  |  | HU_SteeringSet | Command for Driving mode Steering setting | 2 | 30 |  | IG1 | 0x0:Normal/0x1:Sport/0x2:Reserved/0x3:Invalid | Unsigned | 0x3 | 1 | 0 | 0 | 0 |  | Yes |  |  | 18.09.04
RS4 | 2021 | CGW_CCU |  | HS-MM | 송신 | CGW_CCU | CANFD | CGW_CCU | 0x70 |  |  | Yes | HU_GW_E_00_1 | 0x1304C501 |  | 8 | EC | 0 | FN |  | 1 |  |  | HU_TgSoc_ScChg_Set | <For after OS/DE/SK3 EV> Target SOC user setting value for slow charger(SC/AC). - For EV only | 8 | 32 |  | IG1 or IG3 | 0x0~0xC8:PHY = HEX * 0.5/0xC9~0xFE:Reserved/0xFF:Invalid | Unsigned | 0xFF | 0.5 | 0 | 0 | 100 | % | No |  |  | 18.09.04
RS4 | 2021 | CGW_CCU |  | HS-MM | 송신 | CGW_CCU | CANFD | CGW_CCU | 0x70 |  |  | Yes | HU_GW_E_00_1 | 0x1304C501 |  | 8 | EC | 0 | FN |  | 1 |  |  | HU_TgSoc_QcChg_Set | <For after OS/DE/SK3 EV> Target SOC user setting value for fast charger(QC/DC). - For EV only | 8 | 40 |  | IG1 or IG3 | 0x0~0xC8:PHY = HEX * 0.5/0xC9~0xFE:Reserved/0xFF:Invalid | Unsigned | 0xFF | 0.5 | 0 | 0 | 100 | % | No |  |  | 18.09.04
RS4 | 2021 | CGW_CCU |  | HS-MM | 송신 | CGW_CCU | CANFD | CGW_CCU | 0x70 |  |  | Yes | HU_GW_E_00_1 | 0x1304C501 |  | 8 | EC | 0 | FN |  | 1 |  |  | HU_TgSoc_GPSChg_Set | <For after OS/DE/SK3 EV/ AE EV PE> Target SOC user setting value for GPS scheduled charger. - For EV/PHEV | 8 | 48 |  | IG1 or IG3 | 0x0~0xC8:PHY = HEX * 0.5/0xC9~0xFE:Reserved/0xFF:Invalid | Unsigned | 0xFF | 0.5 | 0 | 0 | 100 | % | No |  |  | 18.09.04
RS4 | 2021 | CGW_CCU |  | HS-MM | 송신 | CGW_CCU | CANFD | CGW_CCU | 0x70 |  |  | Yes | HU_GW_E_00_1 | 0x1304C501 |  | 8 | EC | 0 | FN |  | 1 |  |  | HU_UserApproval |  | 4 | 56 |  | B+ | 0x0:Initial Value/0x1:Approve/0x2:Reject/0x3:Start Trigger/0x4:Unrecognized Reject/0x5~0xE:Reserved/0xF:Invalid | Unsigned | 0x0 | 1 | 0 |  |  |  | No |  | Signal to send user decision on OTA approval. | 21.03.01 |  |  |  | 0
RS4 | 2021 | CGW_CCU |  | HS-MM | 송신 | CGW_CCU | CANFD | CGW_CCU | 0x70 |  |  | Yes | HU_GW_E_00_1 | 0x1304C501 |  | 8 | EC | 0 | FN |  | 1 |  |  | HU_OtaInfomationReq |  | 4 | 60 |  | B+ | 0x0:Initial/0x1:Vehicle S/W Version/0x2:What's New (Text Only)/0x3:Download progress/0x4:Update progress/0x5~0xE:Reserved/0xF:Invalid | Unsigned | 0x0 | 1 | 0 |  |  |  | No |  | 제어기 OTA 관련 필요 정보를 요청하는 신호 (SW 버전, What's New, Download 진행율, Update 진행율) | 19.12.01
RS4 | 2021 | CGW_CCU |  | HS-MM | 송신 | CGW_CCU | CANFD | CGW_CCU | 0x70 |  |  | Yes | HU_GW_E_02_1 | 0x1284A201 |  | 8 | EC | 0 | FN |  | 1 |  |  | C_HazardFromIBOX | Command for Remote Hazard (* Use C_HazardFromCCS signal after KA4, excluding MY change) | 1 | 1 |  | B+ | 0x0:Off/0x1:On (Remote Hazard On) | Unsigned | 0x0 | 1 | 0 | 0 | 0 |  | Yes | 2000 |  | 19.07.01
RS4 | 2021 | CGW_CCU |  | HS-MM | 송신 | CGW_CCU | CANFD | CGW_CCU | 0x70 |  |  | Yes | HU_GW_E_02_1 | 0x1284A201 |  | 8 | EC | 0 | FN |  | 1 |  |  | C_PanicFromIBOX | Command for Remote Panic (Only for USA) (* Use C_PanicFromCCS signal after KA4, excluding MY change) | 1 | 3 |  | B+ | 0x0:Off/0x1:On (Remote Horn and Hazard On) | Unsigned | 0x0 | 1 | 0 | 0 | 0 |  | Yes | 2000 |  | 19.07.01
RS4 | 2021 | CGW_CCU |  | HS-MM | 송신 | CGW_CCU | CANFD | CGW_CCU | 0x70 |  |  | Yes | HU_GW_E_02_1 | 0x1284A201 |  | 8 | EC | 0 | FN |  | 1 |  |  | C_CtrlDrUnlockRlyIBOX | Command for Remote Door UnLock (* Use C_CtrlDrUnlcokRlyFromCCS signal after KA4, excluding MY change) | 1 | 5 |  | B+ | 0x0:0ff/0x1:On (Remote Unlock Command) | Unsigned | 0x0 | 1 | 0 | 0 | 0 |  | Yes | 2000 |  | 19.07.01
RS4 | 2021 | CGW_CCU |  | HS-MM | 송신 | CGW_CCU | CANFD | CGW_CCU | 0x70 |  |  | Yes | HU_GW_E_02_1 | 0x1284A201 |  | 8 | EC | 0 | FN |  | 1 |  |  | C_CtrlDrLockRlyIBOX | Command for Remote Door Lock (* Use C_CtrlDrLockRlyFromCCS signal after KA4, excluding MY change) | 1 | 7 |  | B+ | 0x0:Off (default)/0x01:On (remote Lock Command) | Unsigned | 0x0 | 1 | 0 | 0 | 0 |  | Yes | 2000 |  | 19.07.01
RS4 | 2021 | CGW_CCU |  | HS-MM | 송신 | CGW_CCU | CANFD | CGW_CCU | 0x70 |  |  | Yes | HU_GW_E_02_1 | 0x1284A201 |  | 8 | EC | 0 | FN |  | 1 |  |  | C_TeleHeatingCmdIBOX | 'Command for Remote Heating (Steering Wheel, Rear Window, Side Mirror) | 2 | 8 |  | B+ | 0x0:Off (default)/0x1:On(Remote Heating On)/0x2:Reserved/0x3:Invalid | Unsigned | 0x3 | 1 | 0 | 0 | 0 |  | Yes |  |  | 18.09.04
RS4 | 2021 | CGW_CCU |  | HS-MM | 송신 | CGW_CCU | CANFD | CGW_CCU | 0x70 |  |  | Yes | HU_GW_E_02_1 | 0x1284A201 |  | 8 | EC | 0 | FN |  | 1 |  |  | C_RemoteWdwCMDHU | Signal for control window (TMS), HI only | 2 | 16 |  | B+ | 0x0:None/0x1:Auto Up/0x2:Auto Down/0x3:invalid | Unsigned | 0x3 | 1 | 0 | 0 | 0 |  | No |  |  | 18.10.05
RS4 | 2021 | CGW_CCU |  | HS-MM | 송신 | CGW_CCU | CANFD | CGW_CCU | 0x70 |  |  | Yes | HU_GW_E_02_1 | 0x1284A201 |  | 8 | EC | 0 | FN |  | 1 |  |  | C_EsyAcsProfileID_HU | This signal indicates the current detected profile ID by smartphone APP. (The drv seat move to the easy access position of the detected profile ID when receive the signal) | 2 | 18 | PSM | B+ | 0x0:Default/0x1:Profile 1/0x2:Profile 2/0x3:Invalid | Unsigned | 0x0 | 1 | 0 | 0 | 0 |  | No |  |  | 18.09.04
RS4 | 2021 | CGW_CCU |  | HS-MM | 송신 | CGW_CCU | CANFD | CGW_CCU | 0x70 |  |  | Yes | HU_GW_E_02_1 | 0x1284A201 |  | 8 | EC | 0 | FN |  | 1 |  |  | C_TeleStrgWhlHeatingCmdIBOX | 'Command for Remote Heating (Steering Wheel) | 2 | 20 |  | B+ | 0x0:Off (default)/0x1:On(Remote Heating On)/0x2:Reserved/0x3:Invalid | Unsigned | 0x3 | 1 | 0 | 0 | 0 |  | Yes |  |  | 18.09.04
RS4 | 2021 | CGW_CCU |  | HS-MM | 송신 | CGW_CCU | CANFD | CGW_CCU | 0x70 |  |  | Yes | HU_GW_E_02_1 | 0x1284A201 |  | 8 | EC | 0 | FN |  | 1 |  |  | C_TeleDefoggerHeatingCmdIBOX | 'Command for Remote Heating (Rear Window, Side Mirror) | 2 | 22 |  | B+ | 0x0:Off (default)/0x1:On(Remote Heating On)/0x2:Reserved/0x3:Invalid | Unsigned | 0x3 | 1 | 0 | 0 | 0 |  | Yes |  |  | 18.09.04
RS4 | 2021 | CGW_CCU |  | HS-MM | 송신 | CGW_CCU | CANFD | CGW_CCU | 0x70 |  |  | Yes | HU_GW_E_02_1 | 0x1284A201 |  | 8 | EC | 0 | FN |  | 1 |  |  | HU_ICU_RearDefSet | Rear window defog control | 2 | 24 |  | IG1 | 0x0:Defog Off/0x1:Defog On/0x2:reserved/0x3:Invalid | Unsigned | 0x3 | 1 | 0 |  |  |  | No |  | Rear window defog control | 20.01.02
RS4 | 2021 | CGW_CCU |  | HS-MM | 송신 | CGW_CCU | CANFD | CGW_CCU | 0x70 |  |  | Yes | HU_GW_E_02_1 | 0x1284A201 |  | 8 | EC | 0 | FN |  | 1 |  |  | C_PreCrankReq | Command for B-CAN wake up signal (Need to send this signal before other remote commands) | 2 | 30 |  | B+ | 0x0:Default/0x1:Req On/0x2:Not Support/0x3:Invalid | Unsigned | 0x0 | 1 | 0 | 0 | 0 |  | Yes |  |  | 18.09.04
RS4 | 2021 | CGW_CCU |  | HS-MM | 송신 | CGW_CCU | CANFD | CGW_CCU | 0x70 |  |  | Yes | HU_GW_E_02_1 | 0x1284A201 |  | 8 | EC | 0 | FN |  | 1 |  |  | C_TeleAstSeatOpCmdIBOX | Command for Remote Seat Heat/Vent control (Passenger) | 4 | 32 | PSM,APSM | IG1 | 0x0:Init/0x1:Unused/0x2:Seat Heat&Vent OFF/0x3:Seat_Vent_Low/0x4:Seat_Vent_Mid/0x5:Seat_Vent_High/0x6:Seat_Heat_Low/0x7:Seat_Heat_Mid/0x8:Seat_Heat_High/0x9~0xE:Unused/0xF:Invalid | Unsigned | 0x0 | 1 | 0 | 0 | 0 |  | No |  |  | 18.09.04
RS4 | 2021 | CGW_CCU |  | HS-MM | 송신 | CGW_CCU | CANFD | CGW_CCU | 0x70 |  |  | Yes | HU_GW_E_02_1 | 0x1284A201 |  | 8 | EC | 0 | FN |  | 1 |  |  | C_TeleDrvSeatOpCmdIBOX | Command for Remote Seat Heat/Vent control (Driver) | 4 | 36 | PSM,APSM | IG1 | 0x0:Init/0x1:Unused/0x2:Seat Heat&Vent OFF/0x3:Seat_Vent_Low/0x4:Seat_Vent_Mid/0x5:Seat_Vent_High/0x6:Seat_Heat_Low/0x7:Seat_Heat_Mid/0x8:Seat_Heat_High/0x9~0xE:Unused/0xF:Invalid | Unsigned | 0x0 | 1 | 0 | 0 | 0 |  | No |  |  | 18.09.04
RS4 | 2021 | CGW_CCU |  | HS-MM | 송신 | CGW_CCU | CANFD | CGW_CCU | 0x70 |  |  | Yes | HU_GW_E_02_1 | 0x1284A201 |  | 8 | EC | 0 | FN |  | 1 |  |  | C_TeleRRSeatOpCmdIBOX | Command for Remote Seat Heat/Vent control (Rear Right) | 4 | 40 | RLPSM,RRPSM,RLHV,RRHV,SHVU_RR,ATS | IG1 | 0x0:Init/0x1:Unused/0x2:Seat Heat&Vent OFF/0x3:Seat_Vent_Low/0x4:Seat_Vent_Mid/0x5:Seat_Vent_High/0x6:Seat_Heat_Low/0x7:Seat_Heat_Mid/0x8:Seat_Heat_High/0x9~0xE:Unused/0xF:Invalid | Unsigned | 0x0 | 1 | 0 | 0 | 0 |  | No |  |  | 18.09.04
RS4 | 2021 | CGW_CCU |  | HS-MM | 송신 | CGW_CCU | CANFD | CGW_CCU | 0x70 |  |  | Yes | HU_GW_E_02_1 | 0x1284A201 |  | 8 | EC | 0 | FN |  | 1 |  |  | C_TeleRLSeatOpCmdIBOX | Command for Remote Seat Heat/Vent control (Rear Left) | 4 | 44 | RLPSM,RRPSM,RLHV,RRHV,SHVU_RR,ATS | IG1 | 0x0:Init/0x1:Unused/0x2:Seat Heat&Vent OFF/0x3:Seat_Vent_Low/0x4:Seat_Vent_Mid/0x5:Seat_Vent_High/0x6:Seat_Heat_Low/0x7:Seat_Heat_Mid/0x8:Seat_Heat_High/0x9~0xE:Unused/0xF:Invalid | Unsigned | 0x0 | 1 | 0 | 0 | 0 |  | No |  |  | 18.09.04
RS4 | 2021 | CGW_CCU |  | HS-MM | 송신 | CGW_CCU | CANFD | CGW_CCU | 0x70 |  |  | Yes | HU_GW_E_02_1 | 0x1284A201 |  | 8 | EC | 0 | FN |  | 1 |  |  | C_HazardFromCCS | Command for Remote Hazard | 2 | 48 |  | B+ | 0x0:Off/0x1:On (Remote Hazard On)/0x2:Reserved/0x3:Invalid | Unsigned | 0x0 | 1 | 0 | 0 | 0 |  | Yes | 2000 |  | 19.07.01
RS4 | 2021 | CGW_CCU |  | HS-MM | 송신 | CGW_CCU | CANFD | CGW_CCU | 0x70 |  |  | Yes | HU_GW_E_02_1 | 0x1284A201 |  | 8 | EC | 0 | FN |  | 1 |  |  | C_PanicFromCCS | Command for Remote Panic (Only for USA) | 2 | 50 |  | B+ | 0x0:Off/0x1:On (Remote Horn and Hazard On)/0x2:Reserved/0x3:Invalid | Unsigned | 0x0 | 1 | 0 | 0 | 0 |  | Yes | 2000 |  | 19.07.01
RS4 | 2021 | CGW_CCU |  | HS-MM | 송신 | CGW_CCU | CANFD | CGW_CCU | 0x70 |  |  | Yes | HU_GW_E_02_1 | 0x1284A201 |  | 8 | EC | 0 | FN |  | 1 |  |  | C_CtrlDrUnlockRlyCCS | Command for Remote Door UnLock | 2 | 52 |  | B+ | 0x0:0ff/0x1:On (Remote Unlock Command)/0x2:Reserved/0x3:Invalid | Unsigned | 0x0 | 1 | 0 | 0 | 0 |  | Yes | 2000 |  | 19.07.01
RS4 | 2021 | CGW_CCU |  | HS-MM | 송신 | CGW_CCU | CANFD | CGW_CCU | 0x70 |  |  | Yes | HU_GW_E_02_1 | 0x1284A201 |  | 8 | EC | 0 | FN |  | 1 |  |  | C_CtrlDrLockRlyCCS | Command for Remote Door Lock | 2 | 54 |  | B+ | 0x0:Off (default)/0x1:On (remote Lock Command)/0x2:Reserved/0x3:Invalid | Unsigned | 0x0 | 1 | 0 | 0 | 0 |  | Yes | 2000 |  | 19.07.01
RS4 | 2021 | CGW_CCU |  | HS-MM | 송신 | CGW_CCU | CANFD | CGW_CCU | 0x70 |  |  | Yes | HU_GW_PE_01_1 | 0x1344D801 |  | 8 | PE | 200 | FN |  | 1 |  |  | HU_DistanceUnit | Request to set CLU Distance Unit | 2 | 0 |  | ACC | 0x00:Km/0x01:Mile/0x02:Reserved/0x03:Invalid | Unsigned | 0x3 | 1 | 0 | 0 | 0 |  | Yes |  |  | 19.02.08
RS4 | 2021 | CGW_CCU |  | HS-MM | 송신 | CGW_CCU | CANFD | CGW_CCU | 0x70 |  |  | Yes | HU_GW_PE_01_1 | 0x1344D801 |  | 8 | PE | 200 | FN |  | 1 |  |  | HU_Scheduled_Setting |  | 4 | 2 |  | IG1 | 0x0:Scheduled not set/0x1:Scheduled set/0x2~0x5:Reserved/0x6:60% SoC Requested/0x7:70% SoC Requested/0x8:80% SoC Requested/0x9:90% SoC Requested/0xA:100% SoC Requested/0xB~0xE:Reserved/0xF:Invalid | Unsigned | 0x0 | 1 | 0 |  |  |  | No |  | Information of scheduled update charge setting The signal means that scheduled update charaging information send to BMS for BMS SOC control | 19.05.02
RS4 | 2021 | CGW_CCU |  | HS-MM | 송신 | CGW_CCU | CANFD | CGW_CCU | 0x70 |  |  | Yes | HU_GW_PE_01_1 | 0x1344D801 |  | 8 | PE | 200 | FN |  | 1 |  |  | HU_AliveStatus | Information of the status of Head Unit 0x00 : Headunit is booting so, Headunit cant display any state 0x01 : Headunit is normal state, Headunit could display according to MM CAN command. 0x02 : Headunit is doing their internal process, so Headunit cant communicate with other node. For CLU/SCC/eCall -AVN System transmission signal | 2 | 6 | DSAU | B+ | 0x00:Not Ready/0x01:On Mode/0x02:Head Unit Update Mode/0x03:Invalid | Unsigned | 0x3 | 1 | 0 | 0 | 0 |  | Yes |  |  | 19.02.08
RS4 | 2021 | CGW_CCU |  | HS-MM | 송신 | CGW_CCU | CANFD | CGW_CCU | 0x70 |  |  | Yes | HU_GW_PE_01_1 | 0x1344D801 |  | 8 | PE | 200 | FN |  | 1 |  |  | C_SMKBindRequest |  | 2 | 8 |  | ACC | 0x0:Request Off/0x1:Request On/0x2:Reserved/0x3:Invalid | Unsigned | 0x0 | 1 | 0 |  |  |  | No |  | SMK bind request command for user profile function | 19.02.06
RS4 | 2021 | CGW_CCU |  | HS-MM | 송신 | CGW_CCU | CANFD | CGW_CCU | 0x70 |  |  | Yes | HU_GW_PE_01_1 | 0x1344D801 |  | 8 | PE | 200 | FN |  | 1 |  |  | HU_ThemeType |  | 6 | 10 | ATS | B+ | 0x00:Default/0x01:Aqua(Hyundai)/0x02:Magenta(Kia)/0x03:Eco White/0x04:Eco Black/0x05:Genesis(IKPE)/0x06:Magenta White/0x07~0x0E:RESERVED/0x0F:Invalid/0x10:Copper/0x11:Copper Rust/0x12~0x1F:RESERVED/0x20:ccIC Light/0x21:ccIC Dark/0x22~0x2F:RESERVED/0x30~0x3F:RESERVED | Unsigned | 0x0F | 1 | 0 |  |  |  | No |  | This signal indicates current H/Unit GUI theme value. Detail value -GUI Theme matching table, refer to attachement and ES SPEC | 21.08.01
RS4 | 2021 | CGW_CCU |  | HS-MM | 송신 | CGW_CCU | CANFD | CGW_CCU | 0x70 |  |  | Yes | HU_GW_PE_01_1 | 0x1344D801 |  | 8 | PE | 200 | FN |  | 1 |  |  | HU_MicActivity | HU send this signal to eCall for MIC using status. eCall unit stop the diagonosis when received 0x1:Activated from HU Otherwise, eCall unit keep diagnosis every 1 sec. and HU can not use MIC | 2 | 17 |  | B+ | 0x0:Deactivated/0x1:Activated/0x2:reserved/0x3:Invalid | Unsigned | 0x3 | 1 | 0 | 0 | 0 |  | No |  |  | 19.02.08
RS4 | 2021 | CGW_CCU |  | HS-MM | 송신 | CGW_CCU | CANFD | CGW_CCU | 0x70 |  |  | Yes | HU_GW_PE_01_1 | 0x1344D801 |  | 8 | PE | 200 | FN |  | 1 |  |  | AVN_RSPA_ModeSelect |  | 4 | 20 |  | B+ | 0x0:None/0x1:CCP focus (1st menu on the left)/0x2:Touch or CCP confirm (1st menu on the left)/0x3:CCP focus (2nd menu on the left)/0x4:Touch or CCP confirm (2nd menu on the left)/0x5:CCP focus (1st menu on the right)/0x6:Touch or CCP confirm (1st menu on the right)/0x7:CCP focus (2nd menu on the right)/0x8:Touch or CCP confirm (2nd menu on the right)/0x9:Reserved/0xA:Reserved/0xB:Reserved/0xC:Reserved/0xD:Reserved/0xE:Reserved/0xF:Invalid | Unsigned | 0xF | 1 | 0 |  |  |  | No |  | Signal for User's RSPAⅡ mode setting RSPAⅡ 모드 선택 메뉴 CCP Focus 및 CCP Confirm or Touch 결과 | 19.08.08
RS4 | 2021 | CGW_CCU |  | HS-MM | 송신 | CGW_CCU | CANFD | CGW_CCU | 0x70 |  |  | Yes | HU_GW_PE_01_1 | 0x1344D801 |  | 8 | PE | 200 | FN |  | 1 |  |  | CF_HU_GPSFlt | Information of GPS Fault 0x0: Normal 0x1 : Fault operation 0x2 : Reserved 0x3:Invalid | 2 | 24 |  | B+ | 0x0:Normal/0x1:Fault operation/0x2:Reserved/0x3:Invalid | Unsigned | 0x3 | 1 | 0 | 0 | 0 |  | No |  |  | 18.09.04
RS4 | 2021 | CGW_CCU |  | HS-MM | 송신 | CGW_CCU | CANFD | CGW_CCU | 0x70 |  |  | Yes | HU_GW_PE_01_1 | 0x1344D801 |  | 8 | PE | 200 | FN |  | 1 |  |  | AVN_RSPA_CancelInput | Request Signal to cancel RSPA function | 2 | 26 |  | B+ | 0x0:Init/0x1:No Input/0x2:Cancel Input/0x3:Invalid | Unsigned | 0x0 | 1 | 0 | 0 | 3 |  | No |  |  | 19.05.03
RS4 | 2021 | CGW_CCU |  | HS-MM | 송신 | CGW_CCU | CANFD | CGW_CCU | 0x70 |  |  | Yes | HU_GW_PE_01_1 | 0x1344D801 |  | 8 | PE | 200 | FN |  | 1 |  |  | AVN_RSPA_ModeSetStat | Signal for User's RSPA mode setting RSPA 모드 선택 메뉴 선택 결과 (최좌측 기준) | 4 | 28 |  | B+ | 0x0:None/0x1:사선 후방 좌측 (ADLD)/0x2:직각 전방 좌측 (PDFLD)/0x3:평행 후방 좌측 (PLD)/0x4:직각 후방 좌측 (PDRLD)/0x5:직각 후방 우측 (PDRRD)/0x6:평행 후방 우측 (PRD)/0x7:직각 전방 우측 (PDFRD)/0x8:사선 후방 우측 (ADRD)/0x9~0xE:Reserved/0xF:Invalid | Unsigned | 0xF | 1 | 0 | 0 | 0 |  | No |  |  | 19.08.08
RS4 | 2021 | CGW_CCU |  | HS-MM | 송신 | CGW_CCU | CANFD | CGW_CCU | 0x70 |  |  | Yes | HU_GW_PE_01_1 | 0x1344D801 |  | 8 | PE | 200 | FN |  | 1 |  |  | CAM_Request | HU command for AHD(Analog High Definition) camera to show different view screen | 3 | 33 |  | IG1 | 0x0:Off/0x1:Rear view/0x2:Panorama view /0x3:Top view/0x4:BVM_Left/0x5:BVM_Right/0x6:Room mirror view/0x7:Invalid | Unsigned | 0x0 | 1 | 0 | 0 | 0 |  | No |  |  | 18.10.11
RS4 | 2021 | CGW_CCU |  | HS-MM | 송신 | CGW_CCU | CANFD | CGW_CCU | 0x70 |  |  | Yes | HU_GW_PE_01_1 | 0x1344D801 |  | 8 | PE | 200 | FN |  | 1 |  |  | HU_TempUnit | Request to set DATC/CLU temperature unit | 2 | 36 |  | ACC | 0x0:Off/0x1:℃(Centigrade)/0x2:℉(Fahrenheit)/0x3:Invalid | Unsigned | 0x3 | 1 | 0 | 0 | 0 |  | No |  |  | 18.09.04
RS4 | 2021 | CGW_CCU |  | HS-MM | 송신 | CGW_CCU | CANFD | CGW_CCU | 0x70 |  |  | Yes | HU_GW_PE_01_1 | 0x1344D801 |  | 8 | PE | 200 | FN |  | 1 |  |  | AVN_RSPA_Disp_Rdy | Signal to inform RSPA of AVN's display ready status (RSPA 화면 표시 가능/불가능 상태를 알리기 위한 신호) | 2 | 38 |  | B+ | 0x0:Impossible to display/0x1:Possible to display/0x2:Reserved/0x3:Invalid | Unsigned | 0x3 | 1 | 0 | 0 | 0 |  | No |  |  | 19.05.03
RS4 | 2021 | CGW_CCU |  | HS-MM | 송신 | CGW_CCU | CANFD | CGW_CCU | 0x70 |  |  | Yes | HU_GW_PE_01_1 | 0x1344D801 |  | 8 | PE | 200 | FN |  | 1 |  |  | CF_AVN_ProfileIDRValue | This signal is User ID value in H/Unit. | 4 | 40 | RWPC,PSM | B+ | 0x0:Default/0x1:Guest/0x2:Profile 1/0x3:Profile 2/0x4~0xE:reserved/0xF:Invalid | Unsigned | 0xF | 1 | 0 | 0 | 0 |  | No |  |  | 18.09.04
RS4 | 2021 | CGW_CCU |  | HS-MM | 송신 | CGW_CCU | CANFD | CGW_CCU | 0x70 |  |  | Yes | HU_GW_PE_01_1 | 0x1344D801 |  | 8 | PE | 200 | FN |  | 1 |  |  | HazardFromHUSVM | This signal is for Hazard control | 2 | 44 |  | B+ | 0x0:inactive/0x1:active/0x2:reserved/0x3:invalid | Unsigned | 0x3 | 1 | 0 | 0 | 0 |  | No |  |  | 18.09.04
RS4 | 2021 | CGW_CCU |  | HS-MM | 송신 | CGW_CCU | CANFD | CGW_CCU | 0x70 |  |  | Yes | HU_GW_PE_01_1 | 0x1344D801 |  | 8 | PE | 200 | FN |  | 1 |  |  | OMUOSMirCtrl | This signal is for the OutSide Mirror Control (Fold or Unfold) | 2 | 46 |  | B+ | 0x0:Off/0x1:Fold/0x2:Unfold/0x3:invalid | Unsigned | 0x3 | 1 | 0 | 0 | 0 |  | No |  |  | 18.09.04
RS4 | 2021 | CGW_CCU |  | HS-MM | 송신 | CGW_CCU | CANFD | CGW_CCU | 0x70 |  |  | Yes | HU_GW_PE_01_1 | 0x1344D801 |  | 8 | PE | 200 | FN |  | 1 |  |  | AVN_PDW_Input | This signal is for the PDW softkey | 2 | 49 |  | IG1 | 0x0:Init/0x1:No input/0x2:PDW softkey touch input/0x3:Invalid | Unsigned | 0x3 | 1 | 0 | 0 | 3 |  | No |  |  | 18.09.04
RS4 | 2021 | CGW_CCU |  | HS-MM | 송신 | CGW_CCU | CANFD | CGW_CCU | 0x70 |  |  | Yes | HU_GW_PE_01_1 | 0x1344D801 |  | 8 | PE | 200 | FN |  | 1 |  |  | AVN_RSPA_Input | This signal means RSPA softkey input(on/off) | 2 | 51 |  | IG1 | 0x0:Init/0x1:No input/0x2:RSPA on request/0x3:Invalid | Unsigned | 0x3 | 1 | 0 | 0 | 3 |  | No |  |  | 18.09.04
RS4 | 2021 | CGW_CCU |  | HS-MM | 송신 | CGW_CCU | CANFD | CGW_CCU | 0x70 |  |  | Yes | HU_GW_PE_01_1 | 0x1344D801 |  | 8 | PE | 200 | FN |  | 1 |  |  | AVN_ParkingSW | This signal means whether ParkingSwich pressed or not | 3 | 53 |  | IG1 | 0x0:Released(off)/0x1:Pressed/0x2~0x6:Reserved/0x7:Invalid | Unsigned | 0x7 | 1 | 0 | 0 | 0 |  | No |  |  | 18.09.04
RS4 | 2021 | CGW_CCU |  | HS-MM | 송신 | CGW_CCU | CANFD | CGW_CCU | 0x70 |  |  | Yes | HU_GW_PE_01_1 | 0x1344D801 |  | 8 | PE | 200 | FN |  | 1 |  |  | OTAUIStatus | Information of the status of Head Unit | 2 | 56 |  | B+ | 0x00:Not Ready/0x01:Ready/0x02:Reserved/0x03:Invalid | Unsigned | 0x0 | 1 | 0 | 0 | 0 |  | No |  | 0x00 : Headunit is booting so, Headunit can't display any state 0x01 : Headunit is normal state, Headunit could display according to CCU command. | 21.03.02
RS4 | 2021 | CGW_CCU |  | HS-MM | 송신 | CGW_CCU | CANFD | CGW_CCU | 0x70 |  |  | Yes | HU_GW_PE_01_1 | 0x1344D801 |  | 8 | PE | 200 | FN |  | 1 |  |  | C_TeleActiveStatus | This signal is for check TMS active status | 2 | 58 |  | B+ | 0x0:Active/0x1:Deactive/0x2:Reserved/0x3:Invalid | Unsigned | 0x3 | 1 | 0 | 0 | 0 |  | No |  |  | 19.04.06
RS4 | 2021 | CGW_CCU |  | HS-MM | 송신 | CGW_CCU | CANFD | CGW_CCU | 0x70 |  |  | Yes | HU_GW_PE_01_1 | 0x1344D801 |  | 8 | PE | 200 | FN |  | 1 |  |  | C_MtnAlertClu | This signal is for check TMS active status | 2 | 60 |  | B+ | 0x0:Activate/0x1:Deactivate/0x2:Reserved/0x3:Invalid | Unsigned | 0x3 | 1 | 0 | 0 | 0 |  | No |  | (NA only) Signals for identifying Maintenance Alert. Active when TMU is provisioned | 19.04.06
RS4 | 2021 | CGW_CCU |  | HS-MM | 송신 | CGW_CCU | CANFD | CGW_CCU | 0x70 |  |  | Yes | HU_GW_PE_01_1 | 0x1344D801 |  | 8 | PE | 200 | FN |  | 1 |  |  | HU_RTCCheck | Checking whether RTC of AVN and HCU is operationg normally. | 2 | 62 |  | IG1 | 0x0:Ready/0x1:Checking/0x2:Reserved/0x3:Invalid | Unsigned | 0x3 | 1 | 0 | 0 | 0 |  | No |  |  | 18.11.04
RS4 | 2021 | CGW_CCU |  | HS-MM | 송신 | CGW_CCU | CANFD | CGW_CCU | 0x70 |  |  | Yes | HU_GW_PE_02_1 | 0x13C4F101 |  | 8 | PE | 1000 | FN |  | 1 |  |  | HU_Background_Time_Info |  | 3 | 8 |  | B+ | 0x0:Default/0x1:Time_01/0x2:Time_02/0x3:Time_03/0x4:Time_04/0x5:Time_05/0x6:Time_06/0x7:Invalid | Unsigned | 0x0 | 1 | 0 |  |  |  | No |  | The signal indicates current HU background time information. (sunrise, sunset) | 21.01.01
RS4 | 2021 | CGW_CCU |  | HS-MM | 송신 | CGW_CCU | CANFD | CGW_CCU | 0x70 |  |  | Yes | HU_GW_PE_02_1 | 0x13C4F101 |  | 8 | PE | 1000 | FN |  | 1 |  |  | HU_TeleVehicleStatusReq | Request vehicle status information. | 2 | 14 |  | B+ | 0x0:Do not Request/0x1:Request/0x2:reserved/0x3:Invalid | Unsigned | 0x3 | 1 | 0 | 0 | 3 |  | No |  |  | 18.09.04
RS4 | 2021 | CGW_CCU |  | HS-MM | 송신 | CGW_CCU | CANFD | CGW_CCU | 0x70 |  |  | Yes | HU_GW_PE_02_1 | 0x13C4F101 |  | 8 | PE | 1000 | FN |  | 1 |  |  | HU_Background | HU Backgound image info | 3 | 18 | ATS | ACC | 0x0:Default/0x1:Day/0x2:Night/0x3~0x6:Reserved/0x7:Invalid | Unsigned | 0x7 | 1 | 0 |  |  |  | No |  | HU Backgound image info | 21.01.06
RS4 | 2021 | CGW_CCU |  | HS-MM | 송신 | CGW_CCU | CANFD | CGW_CCU | 0x70 |  |  | Yes | HU_GW_PE_02_1 | 0x13C4F101 |  | 8 | PE | 1000 | FN |  | 1 |  |  | ccIC_HUD_PbackSta | Status signal for HUD interoperation with IMS | 3 | 21 | PSM | IG1 | 0x0:Stop/0x1:Play 1/0x2:Play 2/0x3:Health Care IMS/0x4:Profile 1/0x5:Profile 2/0x6:Guest/0x7:Invalid | Unsigned | 0x0 | 1 | 0 |  |  |  | No |  | Status signal for HUD interoperation with IMS (The number of memory is expanded.) | 19.12.00
RS4 | 2021 | CGW_CCU |  | HS-MM | 송신 | CGW_CCU | CANFD | CGW_CCU | 0x70 |  |  | Yes | HU_GW_PE_02_1 | 0x13C4F101 |  | 8 | PE | 1000 | FN |  | 1 |  |  | HU_BackgroundFadeInOut | HU Background Fade in/out info - (HEX * Factor) % | 10 | 24 | ATS | ACC | 0x0~0x3E8:0.0~100.0%/0x3E9~0x3FD:Reserved/0x3FE:Default/0x3FF:Invalid | Unsigned | 0x3FF | 0.1 | 0 |  |  | % | No |  | HU Background Fade in/out info (HEX * Factor) % | 21.01.06
RS4 | 2021 | CGW_CCU |  | HS-MM | 송신 | CGW_CCU | CANFD | CGW_CCU | 0x70 |  |  | Yes | HU_HDP_PE_00_1 | 0x09024001 |  | 8 | PE | 200 | FN | 0 | 1 |  |  | HU_DSW_HeadPoseYawStat | Yaw angle state of driver’s head pose | 5 | 0 |  | ACC | 0x00:yaw < -40°/0x01:-40°≤ yaw < -35°/0x02:-35°≤ yaw < -30°/0x03:-30°≤ yaw < -25°/0x04:-25°≤ yaw < -20°/0x05:-20°≤ yaw < -15°/0x06:-15°≤ yaw < -10°/0x07:-10°≤ yaw < -5°/0x08:-5°≤ yaw < 0°/0x09:0°≤ yaw < 5°/0x0A:5°≤ yaw < 10°/0x0B:10°≤ yaw < 15°/0x0C:15°≤ yaw < 20°/0x0D:20°≤ yaw < 25°/0x0E:25°≤ yaw < 30°/0x0F:30°≤ yaw < 35°/0x10:35°≤ yaw < 40°/0x11:40°≤ yaw/0x12~0x1E:Reserved/0x1F:Invalid | Unsigned | 0x1F | 1 | 0 |  |  |  | No |  | Yaw angle state of driver’s head pose | 19.10.06
RS4 | 2021 | CGW_CCU |  | HS-MM | 송신 | CGW_CCU | CANFD | CGW_CCU | 0x70 |  |  | Yes | HU_HDP_PE_00_1 | 0x09024001 |  | 8 | PE | 200 | FN | 0 | 1 |  |  | HU_DSW_SymSta | DSW System State | 3 | 5 | DSAU | ACC | 0x0:Default (No Option)/0x1:System Active/0x2:System Ready/0x3:Camera blockage/0x4:Interior view camera Fail/0x5:ECU Fail/0x6:Off/0x7:Invalid | Unsigned | 0x7 | 1 | 0 |  |  |  | No |  | DSW System State : Include signal to check the status of the function, including options and interior view camera malfunction | 19.10.06
RS4 | 2021 | CGW_CCU |  | HS-MM | 송신 | CGW_CCU | CANFD | CGW_CCU | 0x70 |  |  | Yes | HU_HDP_PE_00_1 | 0x09024001 |  | 8 | PE | 200 | FN | 0 | 1 |  |  | HU_DSW_LeftEyeOpenStat | Left Eye Open State (0: fully closed, 100%: fully opend) | 5 | 8 |  | ACC | 0x00:0~5%/0x01:6~10%/0x02:11~15%/0x03:16~20%/0x04:21~25%/0x05:26~30%/0x06:31~35%/0x07:36~40%/0x08:41~45%/0x09:46~50%/0x0A:51~55%/0x0B:56~60%/0x0C:61~65%/0x0D:66~70%/0x0E:71~75%/0x0F:76~80%/0x10:81~85%/0x11:86~90%/0x12:91~95%/0x13:96~100%/0x14~0x1E:Reserved/0x1F:Invalid | Unsigned | 0x1F | 1 | 0 |  |  |  | No |  | Left Eye Open State (0: fully closed, 100%: fully opend) | 19.10.06
RS4 | 2021 | CGW_CCU |  | HS-MM | 송신 | CGW_CCU | CANFD | CGW_CCU | 0x70 |  |  | Yes | HU_HDP_PE_00_1 | 0x09024001 |  | 8 | PE | 200 | FN | 0 | 1 |  |  | HU_DSW_EyeOpenStat | Driver’s eye open state (0: fully closed, 100%: fully opened) | 3 | 13 |  | ACC | 0x0:0~10%/0x1:11~20%/0x2:21~30%/0x3:31~40%/0x4:41~50%/0x5:51~60%/0x6:61~100%/0x7:Invalid | Unsigned | 0x7 | 1 | 0 |  |  |  | No |  | Driver’s eye open state (0: fully closed, 100%: fully opened) | 19.10.06
RS4 | 2021 | CGW_CCU |  | HS-MM | 송신 | CGW_CCU | CANFD | CGW_CCU | 0x70 |  |  | Yes | HU_HDP_PE_00_1 | 0x09024001 |  | 8 | PE | 200 | FN | 0 | 1 |  |  | HU_DSW_RightEyeOpenStat | Right Eye Open State (0: fully closed, 100%: fully opend) | 5 | 16 |  | ACC | 0x00:0~5%/0x01:6~10%/0x02:11~15%/0x03:16~20%/0x04:21~25%/0x05:26~30%/0x06:31~35%/0x07:36~40%/0x08:41~45%/0x09:46~50%/0x0A:51~55%/0x0B:56~60%/0x0C:61~65%/0x0D:66~70%/0x0E:71~75%/0x0F:76~80%/0x10:81~85%/0x11:86~90%/0x12:91~95%/0x13:96~100%/0x14~0x1E:Reserved/0x1F:Invalid | Unsigned | 0x1F | 1 | 0 |  |  |  | No |  | Right Eye Open State (0: fully closed, 100%: fully opend) | 19.10.06
RS4 | 2021 | CGW_CCU |  | HS-MM | 송신 | CGW_CCU | CANFD | CGW_CCU | 0x70 |  |  | Yes | HU_HDP_PE_00_1 | 0x09024001 |  | 8 | PE | 200 | FN | 0 | 1 |  |  | HU_DSW_LatestNumBlink | 현재 송출 주기[200ms] 에서의 blink 횟수 | 3 | 21 |  | ACC | 0x0:No blink/0x1:1 blink/0x2:2 blinks/0x3:3 blinks/0x4:4 blinks/0x5:5 or more blinks/0x6:Reserved/0x7:Invalid | Unsigned | 0x7 | 1 | 0 |  |  |  | No |  | 현재 송출 주기[200ms] 에서의 blink 횟수, blink 판단 이 모호한 경계구간인 경우, 다음 송출신호에 반영되어 데이터의 loss가 발생하지 않도록 함 | 19.10.06
RS4 | 2021 | CGW_CCU |  | HS-MM | 송신 | CGW_CCU | CANFD | CGW_CCU | 0x70 |  |  | Yes | HU_HDP_PE_00_1 | 0x09024001 |  | 8 | PE | 200 | FN | 0 | 1 |  |  | HU_DSW_HeadPosePitchStat | Pitch angle state of driver’s head pose | 4 | 24 |  | ACC | 0x0:pitch < -30°/0x1:-30°≤ pitch < -25°/0x2:-25°≤ pitch < -20°/0x3:-20°≤ pitch < -15°/0x4:-15°≤ pitch < -10°/0x5:-10°≤ pitch < -5°/0x6:-5°≤ pitch < 0°/0x7:0°≤ pitch < 5°/0x8:5°≤ pitch < 10°/0x9:10°≤ pitch < 15°/0xA:15°≤ pitch < 20°/0xB:20°≤ pitch < 25°/0xC:25°≤ pitch < 30°/0xD:30°≤ pitch/0xE:Reserved/0xF:Invalid | Unsigned | 0xF | 1 | 0 |  |  |  | No |  | Pitch angle state of driver’s head pose | 19.10.06
RS4 | 2021 | CGW_CCU |  | HS-MM | 송신 | CGW_CCU | CANFD | CGW_CCU | 0x70 |  |  | Yes | HU_HDP_PE_00_1 | 0x09024001 |  | 8 | PE | 200 | FN | 0 | 1 |  |  | HU_DSW_FaceDectStat | Driver’s face detection state | 2 | 28 |  | ACC | 0x0:Not detected/0x1:Detected/0x2:Reserved/0x3:Invalid | Unsigned | 0x3 | 1 | 0 |  |  |  | No |  | Driver’s face detection state | 19.10.06
RS4 | 2021 | CGW_CCU |  | HS-MM | 송신 | CGW_CCU | CANFD | CGW_CCU | 0x70 |  |  | Yes | HU_HDP_PE_00_1 | 0x09024001 |  | 8 | PE | 200 | FN | 0 | 1 |  |  | HU_DSW_CamBlckdSta | Interior view camera blockage | 2 | 30 |  | ACC | 0x0:No blockage/0x1:Camera blockage/0x2:Reserved/0x3:Invalid | Unsigned | 0x3 | 1 | 0 |  |  |  | No |  | Interior view camera blockage | 19.10.06
RS4 | 2021 | CGW_CCU |  | HS-MM | 송신 | CGW_CCU | CANFD | CGW_CCU | 0x70 |  |  | Yes | HU_HDP_PE_00_1 | 0x09024001 |  | 8 | PE | 200 | FN | 0 | 1 |  |  | HU_DSW_EyeGazePitchStat | Pitch angle state of driver’s eye gaze | 4 | 32 |  | ACC | 0x0:pitch < -30°/0x1:-30°≤ pitch < -25°/0x2:-25°≤ pitch < -20°/0x3:-20°≤ pitch < -15°/0x4:-15°≤ pitch < -10°/0x5:-10°≤ pitch < -5°/0x6:-5°≤ pitch < 0°/0x7:0°≤ pitch < 5°/0x8:5°≤ pitch < 10°/0x9:10°≤ pitch < 15°/0xA:15°≤ pitch < 20°/0xB:20°≤ pitch < 25°/0xC:25°≤ pitch < 30°/0xD:30°≤ pitch/0xE:Reserved/0xF:Invalid | Unsigned | 0xF | 1 | 0 |  |  |  | No |  | Pitch angle state of driver’s eye gaze | 19.10.06
RS4 | 2021 | CGW_CCU |  | HS-MM | 송신 | CGW_CCU | CANFD | CGW_CCU | 0x70 |  |  | Yes | HU_HDP_PE_00_1 | 0x09024001 |  | 8 | PE | 200 | FN | 0 | 1 |  |  | HU_DSW_FakeStat | Real face or photo (fake) | 2 | 36 |  | ACC | 0x0:Real face/0x1:Photo (fake)/0x2:Reserved/0x3:Invalid | Unsigned | 0x3 | 1 | 0 |  |  |  | No |  | Real face or photo (fake) | 19.10.06
RS4 | 2021 | CGW_CCU |  | HS-MM | 송신 | CGW_CCU | CANFD | CGW_CCU | 0x70 |  |  | Yes | HU_HDP_PE_00_1 | 0x09024001 |  | 8 | PE | 200 | FN | 0 | 1 |  |  | HU_DSW_DistWrngTypSta | Warning type | 2 | 38 |  | ACC | 0x0:No warning/0x1:Distraction warning/0x2:Drowsiness warning/0x3:Invalid | Unsigned | 0x3 | 1 | 0 |  |  |  | No |  | Warning type | 19.10.06
RS4 | 2021 | CGW_CCU |  | HS-MM | 송신 | CGW_CCU | CANFD | CGW_CCU | 0x70 |  |  | Yes | HU_HDP_PE_00_1 | 0x09024001 |  | 8 | PE | 200 | FN | 0 | 1 |  |  | HU_DSW_PerclosStat | PERCLOS (percentage of eye closure) | 2 | 40 |  | ACC | 0x0:0~9%/0x1:10~14%/0x2:15%~/0x3:Invalid | Unsigned | 0x3 | 1 | 0 |  |  |  | No |  | PERCLOS (percentage of eye closure) | 19.10.06
RS4 | 2021 | CGW_CCU |  | HS-MM | 송신 | CGW_CCU | CANFD | CGW_CCU | 0x70 |  |  | Yes | HU_HDP_PE_00_1 | 0x09024001 |  | 8 | PE | 200 | FN | 0 | 1 |  |  | HU_DSW_LongBlinkStat | Long blink repeat pattern | 2 | 42 |  | ACC | 0x0:no long blink/0x1:2 long blinks/0x2:3 long blinks/0x3:Invalid | Unsigned | 0x3 | 1 | 0 |  |  |  | No |  | Long blink repeat pattern | 19.10.06
RS4 | 2021 | CGW_CCU |  | HS-MM | 송신 | CGW_CCU | CANFD | CGW_CCU | 0x70 |  |  | Yes | HU_HDP_PE_00_1 | 0x09024001 |  | 8 | PE | 200 | FN | 0 | 1 |  |  | HU_DSW_TalkStat | Driver talking type | 2 | 44 |  | ACC | 0x0:no talk/0x1:talking/0x2:yawn/0x3:Invalid | Unsigned | 0x3 | 1 | 0 |  |  |  | No |  | Driver talking type | 19.10.06
RS4 | 2021 | CGW_CCU |  | HS-MM | 송신 | CGW_CCU | CANFD | CGW_CCU | 0x70 |  |  | Yes | HU_HDP_PE_00_1 | 0x09024001 |  | 8 | PE | 200 | FN | 0 | 1 |  |  | HU_DSW_DistFtgWrngSta | Distraction or fatigue/drowsiness warning based on head pose, eye gaze, and drowsiness. | 2 | 46 | DSAU | ACC | 0x0:Default/0x1:Not distracted and not drowsy/0x2:Distracted or drowsy/0x3:Invalid | Unsigned | 0x3 | 1 | 0 |  |  |  | No |  | Distraction or fatigue/drowsiness warning based on head pose, eye gaze, and drowsiness. This signal will remain on for 20 seconds to delay the warning if it overlaps with other system warnings. | 19.10.06
RS4 | 2021 | CGW_CCU |  | HS-MM | 송신 | CGW_CCU | CANFD | CGW_CCU | 0x70 |  |  | Yes | HU_HDP_PE_00_1 | 0x09024001 |  | 8 | PE | 200 | FN | 0 | 1 |  |  | HU_DSW_EyeGazeYawStat | Yaw angle state of driver’s eye gaze | 5 | 48 |  | ACC | 0x00:yaw < -40°/0x01:-40°≤ yaw < -35°/0x02:-35°≤ yaw < -30°/0x03:-30°≤ yaw < -25°/0x04:-25°≤ yaw < -20°/0x05:-20°≤ yaw < -15°/0x06:-15°≤ yaw < -10°/0x07:-10°≤ yaw < -5°/0x08:-5°≤ yaw < 0°/0x09:0°≤ yaw < 5°/0x0A:5°≤ yaw < 10°/0x0B:10°≤ yaw < 15°/0x0C:15°≤ yaw < 20°/0x0D:20°≤ yaw < 25°/0x0E:25°≤ yaw < 30°/0x0F:30°≤ yaw < 35°/0x10:35°≤ yaw < 40°/0x11:40°≤ yaw/0x12~0x1E:Reserved/0x1F:Invalid | Unsigned | 0x1F | 1 | 0 |  |  |  | No |  | Yaw angle state of driver’s eye gaze | 19.10.06
RS4 | 2021 | CGW_CCU |  | HS-MM | 송신 | CGW_CCU | CANFD | CGW_CCU | 0x70 |  |  | Yes | HU_HDP_PE_00_1 | 0x09024001 |  | 8 | PE | 200 | FN | 0 | 1 |  |  | HU_DSW_EyeStat | 현재 eye open/close 상태 | 2 | 53 |  | ACC | 0x0:Closed/0x1:Opened/0x2:Reserved/0x3:Invalid | Unsigned | 0x3 | 1 | 0 |  |  |  | No |  | 현재 eye open/close 상태 | 19.10.06
RS4 | 2021 | CGW_CCU |  | HS-MM | 송신 | CGW_CCU | CANFD | CGW_CCU | 0x70 |  |  | Yes | HU_HDP_PE_00_1 | 0x09024001 |  | 8 | PE | 200 | FN | 0 | 1 |  |  | HU_DSW_LatestLongClosedStat | 현재 [4]초 이상 연속적으로 눈 감음(eye closed) 상태인지 여부 | 2 | 62 |  | ACC | 0x0:None/0x1:Occur/0x2:Reserved/0x3:Invalid | Unsigned | 0x3 | 1 | 0 |  |  |  | No |  | 현재 [4]초 이상 연속적으로 눈 감음(eye closed) 상태인지 여부 | 19.10.06
RS4 | 2021 | CGW_CCU |  | HS-MM | 송신 | CGW_CCU | CANFD | CGW_CCU | 0x70 |  |  | Yes | HU_MON_PE_01_1 | 0x13C4FE01 |  | 8 | PE | 2000 | FN |  | 1 |  |  | HU_Type | Information for H/U Platform type - Integrated AVN 1.0 use different value depends on development company (Mobis:0x68/LG:0x70) - Integrated AVN 1.0 Mobis is developed based on Display Audio - Integrated AVN 1.0 LG is developed based on Compact AVN Information for China OPIO Platform - 0xFC: China OPIO w/o CLU interface (most of phase1) - 0xFD: China OPIO w/CLU interface (parts of phase1, phase2) Information for Audio Platform Type - 0x43 : Audio 4.0 Value | 8 | 0 | AMP | ACC | 0x00~0x0F:RESERVED/0x10:AVN(Tuner DVD KOR)/0x11:AVN(Tuner DVD EUR)/0x12:AVN(Tuner DVD China)/0x13:AVN(Tuner DVD Japan)/0x14:AVN(Tuner DVD EUR)/0x15:AVN(Tuner CDP KOR)/0x16:AVN(Tuner CDP EUR)/0x17:AVN(Tuner CDP China)/0x18:AVN(Tuner CDP Japan)/0x19:AVN(Tuner CDP EUR)/0x1A~0x1F:RESERVED/0x20:AVNT (Open)/0x21:AVNT (Not open)/0x22~0x2F:RESERVED/0x30:Economic Audio/0x31~0x3F:RESERVED/0x40:Standard Audio (3.0 below)/0x41:Standard Audio 4.0/0x42:STD Audio-3.0Below,No interwork/0x43:Audio 4.0 Value/0x44~0x4F:RESERVED/0x50:AV(Tuner DVD KOR)/0x51:AV(Tuner DVD EUR)/0x52:AV(Tuner DVD China)/0x53:AV(Tuner DVD Japan)/0x54:AV(Tuner DVD EUR)/0x55:AV(Tuner CDP KOR)/0x56:AV(Tuner CDP EUR)/0x57:AV(Tuner CDP China)/0x58:AV(Tuner CDP Japan)/0x59:AV(Tuner CDP EUR)/0x5A~0x5F:RESERVED/0x60:AVN 4.0/0x61:Premium AVN2.0/0x62:EU AVN 2.0/0x63:Super Premium w Navi/0x64:Super Premium w_o Navi/0x65:Premium w Navi/0x66:Premium w_o Navi/0x67:Display Audio w_o Navi/0x68:Integrated AVN 1.0 Mobis/0x69:Gen5 Standard Nav Wide/0x6A~0x6F:RESERVED/0x70:Compact AVN & Integrated AVN 1.0 LG/0x71:Standard-class Gen6 Navigation/0x72~0x7F:RESERVED/0x80:Premium Navi 5th Gen(w_Navi)/0x81:Premium Navi 5th Gen(w_o Navi)/0x82:Premium Navi 6th Gen(w_Navi)/0x83:Premium Navi 6th Gen(w_o Navi)/0x84:ccNC(w Navi)/0x85:ccNC(w_o Navi)/0x86:ccIC(w Navi)/0x87:ccIC(w_o Navi)/0x88~0x8F:RESERVED/0x90~0x9F:RESERVED/0xA0~0xAF:RESERVED/0xB0~0xBF:RESERVED/0xC0~0xCF:RESERVED/0xD0~0xDF:RESERVED/0xE0~0xED:RESERVED/0xEE:India PIO w_o CLU interface/0xEF:India PIO w_CLU interface/0xF0:RESERVED/0xF1:Gen 1 China OEM Navigation/0xF2~0xF9:RESERVED/0xFA:PIO AVN/0xFB:China Local OEM Display Audio/0xFC:China OPIO w_o CLU interface/0xFD:China OPIO w_CLU interface/0xFE:China Local OEM AVNT/0xFF:Invalid | Unsigned | 0xFF | 1 | 0 | 0 | 0 |  | Yes | 7000 |  | 21.08.01
RS4 | 2021 | CGW_CCU |  | HS-MM | 송신 | CGW_CCU | CANFD | CGW_CCU | 0x70 |  |  | Yes | HU_MON_PE_01_1 | 0x13C4FE01 |  | 8 | PE | 2000 | FN |  | 1 |  |  | HU_Navi_RspADASMapMsg | HU_ResponseADASMapMessage | 16 | 8 |  | IG1 |  | Unsigned | 0x0 | 1 | 0 |  |  |  | No |  | This signal indicates an ADAS map message response from H_U to ECU which is stored the required Map based ADAS messages for each ECU Each bit indicates the request messages as follows. (1: Sending message / 0 : Doens't sending message) - Bit 0 : H_U_NAVI_V2_STUB_E - Bit 1 : HU_NAVI_V2_PROSHORT_E_00 (Curvature info) - Bit 2 : HU_NAVI_V2_PROSHORT_E_00 (Info execpt curvature) - Bit 3 : HU_NAVI_V2_PROSHORT_E_01 - Bit 4 : HU_NAVI_V2_PROSHORT_E_02 - Bit 5 : HU_NAVI_V2_PROLONG_E - Bit 6 : HU_NAVI_V2_SEG_SUB_E, HU_NAVI_V2_STUB_SUB_E, HU_NAVI_V2_PROSHORT_SUB_E, HU_NAVI_V2_PROLONG_SUB_E - Bit 7 : HU_NAVI_V2_PATH_PE_00, HU_NAVI_V2_PATH_PE_01 - Bit 8~15 : Reserved | 19.09.06
RS4 | 2021 | CGW_CCU |  | HS-MM | 송신 | CGW_CCU | CANFD | CGW_CCU | 0x70 |  |  | Yes | HU_MON_PE_01_1 | 0x13C4FE01 |  | 8 | PE | 2000 | FN |  | 1 |  |  | HU_DistributeInfo | Region :Europe/North America/ Vehicle Type : RHD/LHD Positionning information | 8 | 24 | AMP | ACC | 0x00:Default (Korea)/0x01:Korea/0x02:North America/0x03:Canada/0x04:East Europe/0x05:West Europe/0x06:China/0x07:India/0x08:Australia/0x09:Middle East/0x0A:Africa/0x0B:South America/0x0C:Russia/0x0D:Reserved/0x0E:General/0x0F~0xFE:Reserved/0xFF:Invalid | Unsigned | 0xFF | 1 | 0 | 0 | 0 |  | Yes |  |  | 19.02.08
RS4 | 2021 | CGW_CCU |  | HS-MM | 송신 | CGW_CCU | CANFD | CGW_CCU | 0x70 |  |  | Yes | HU_MON_PE_01_1 | 0x13C4FE01 |  | 8 | PE | 2000 | FN |  | 1 |  |  | HU_OptionInfo | Information of H/U functions | 16 | 32 | AMP | B+ | 0x0000~0x01FF:Bit allocation/0x0200~0x7FFF:RESERVED/0x8000:Invalid/0x8001~0xFFFF:Not used | Unsigned | 0x8000 | 1 | 0 | 0 | 0 |  | No |  | Bit0 : Navi (0: Not Support / 1: Support) Bit1 : USM (0: Not Support / 1: Support) Bit2 : TMS (0: Not Support / 1: Support) Bit3 : Multi Profile (0: Not Support(No Profile or Single Profile) / 1: Support) Bit4 : Camera Guideline (0: Displayed by Camera / 1: Displayed by H/U) Bit5 : LVDS Interface (0:MIPI, 1:Non-MIPI) Bit6 : Welcome/Goodbye Animation Support (0: Not Support / 1: Support) Bit7 : Drive/Custom Mode Support (0: Not Support / 1 : Support) Bit8 : Automatic brightness adjustment function Support (0: Not Support / 1 : Support) Bit9~Bit14 : Reserved Bit15 : Invalid | 21.08.01
RS4 | 2021 | CGW_CCU |  | HS-MM | 송신 | CGW_CCU | CANFD | CGW_CCU | 0x70 |  |  | Yes | HU_MON_PE_01_1 | 0x13C4FE01 |  | 8 | PE | 2000 | FN |  | 1 |  |  | HU_CamViewDispStatus |  | 2 | 48 |  | ACC | 0x0:Default(Camera View not displayed)/0x1:Camera View displayed/0x2:Reserved/0x3:Invalid | Unsigned | 0x0 | 1 | 0 |  |  |  | No |  | Information for Camera View displayed status | 19.07.05
RS4 | 2021 | CGW_CCU |  | HS-MM | 송신 | CGW_CCU | CANFD | CGW_CCU | 0x70 |  |  | Yes | HU_MON_PE_01_1 | 0x13C4FE01 |  | 8 | PE | 2000 | FN |  | 1 |  |  | HU_NaviHandshakingSupport | This is a signal to send whether handshaking logic is applied related to Navigation's 'Map based ADAS' specification | 2 | 54 |  | ACC | 0x0:Not Support/0x1:Support/0x2:Unknown/0x3:Invalid | Unsigned | 0x0 | 1 | 0 | 0 | 0 |  | No |  | This is a signal to send whether handshaking logic is applied related to Navigation's 'Map based ADAS' specification | 20.05.02
RS4 | 2021 | CGW_CCU |  | HS-MM | 송신 | CGW_CCU | CANFD | CGW_CCU | 0x70 |  |  | Yes | HU_MON_PE_01_1 | 0x13C4FE01 |  | 8 | PE | 2000 | FN |  | 1 |  |  | HU_AMP_EQVariant | Set EQ Variant for various vehicle cases. During the AMP initializing process, This signal should be sent before AMP unmute. This signal is only needed for models that have variant EQ for vehicle types. (Hatchback, Wagon, Hybrid etc..) Models that doesn’t have variant EQ for vehicle types shouldn’t have this signal. | 5 | 56 | AMP | ACC | 0x00:Default/0x01:WGN/0x02:WGN PHEV/0x03:5DR/0x04:SB/0x05:CUV/0x06~0x1E:Reserved/0x1F:Invalid | Unsigned | 0x1F | 1 | 0 | 0 | 0 |  | No |  |  | 18.08.03
RS4 | 2021 | CGW_CCU |  | HS-MM | 송신 | CGW_CCU | CANFD | CGW_CCU | 0x70 |  |  | Yes | HU_MON_PE_01_1 | 0x13C4FE01 |  | 8 | PE | 2000 | FN |  | 1 |  |  | HU_AdasSupport | Information about ADAS support -Classify between General Map and Precise Map Transmission Function -AVN System Transmission Signal | 3 | 61 |  | ACC | 0x0:Not Support/0x1:ADAS Support(General Map)/0x2:ADAS Support(Map based ADAS v1)/0x3:ADAS Support(Map based ADAS v2)/0x4:ADAS Support(Map based ADAS v2 & Handshaking) /0x5:ADAS Support(Map based ADAS v2_3) /0x6:Reserved/0x7:Invalid | Unsigned | 0x7 | 1 | 0 | 0 | 0 |  | Yes | 5000 | 0x0 : Not Support 0x1 : ADAS Support (General Map) - Send map information based on General Map 0x2 : ADAS Support (Map based ADAS v1) - Send map information based on Map based ADAS v1 or v1.5 0x3 : ADAS Support (Map based ADAS v2) - Send map information based on Map based ADAS v2.0 0x4 : ADAS Support (Map based ADAS v2.0 & Handshaking) - Send map information based on Map based ADAS v2.0 & Support Handshaking 0x5 : ADAS Support (Map based ADAS v2.3) - 2nd CAN DB : Send map information based on Map based ADAS v2.3 - 3rd CAN DB : Send map information based on Map based ADAS v2.3 & Support Handshaking | 20.05.02
RS4 | 2021 | CGW_CCU |  | HS-MM | 송신 | CGW_CCU | CANFD | CGW_CCU | 0x70 |  |  | Yes | HU_MOOD_E_01_1 | 0x0FC3FB01 |  | 8 | EC | 0 | FN |  |  |  |  | HU_MoodTherapyDrSeat | Moodtherapy Driver Seat On/Off | 2 | 0 | DSAU | IG1 | 0x0:Default/0x1:Off/0x2:On/0x3:Invalid | Unsigned | 0x0 | 1 | 0 |  |  |  | No |  | Moodtherapy Driver Seat On/Off | 20.07.13
RS4 | 2021 | CGW_CCU |  | HS-MM | 송신 | CGW_CCU | CANFD | CGW_CCU | 0x70 |  |  | Yes | HU_MOOD_E_01_1 | 0x0FC3FB01 |  | 8 | EC | 0 | FN |  |  |  |  | HU_MoodTherapyPsSeat | Moodtherapy Passenger Seat On/Off | 2 | 2 | ASAU | IG1 | 0x0:Default/0x1:Off/0x2:On/0x3:Invalid | Unsigned | 0x0 | 1 | 0 |  |  |  | No |  | Moodtherapy Passenger Seat On/Off | 20.07.13
RS4 | 2021 | CGW_CCU |  | HS-MM | 송신 | CGW_CCU | CANFD | CGW_CCU | 0x70 |  |  | Yes | HU_MOOD_E_01_1 | 0x0FC3FB01 |  | 8 | EC | 0 | FN |  |  |  |  | HU_MoodTherapyRlSeat | Moodtherapy RearLeft Seat On/Off | 2 | 4 | RLPSM | IG1 | 0x0:Default/0x1:Off/0x2:On/0x3:Invalid | Unsigned | 0x0 | 1 | 0 |  |  |  | No |  | Moodtherapy RearLeft Seat On/Off | 20.07.13
RS4 | 2021 | CGW_CCU |  | HS-MM | 송신 | CGW_CCU | CANFD | CGW_CCU | 0x70 |  |  | Yes | HU_MOOD_E_01_1 | 0x0FC3FB01 |  | 8 | EC | 0 | FN |  |  |  |  | HU_MoodTherapyRrSeat | Moodtherapy Rear Right Seat On/Off | 2 | 6 | RLPSM | IG1 | 0x0:Default/0x1:Off/0x2:On/0x3:Invalid | Unsigned | 0x0 | 1 | 0 |  |  |  | No |  | Moodtherapy Rear Right Seat On/Off | 20.07.13
RS4 | 2021 | CGW_CCU |  | HS-MM | 송신 | CGW_CCU | CANFD | CGW_CCU | 0x70 |  |  | Yes | HU_MOOD_E_01_1 | 0x0FC3FB01 |  | 8 | EC | 0 | FN |  |  |  |  | HU_VitalityMoodLamp | Vitality MoodLamp On/Off | 2 | 8 |  | IG1 | 0x0:Default/0x1:Off/0x2:On/0x3:Invalid | Unsigned | 0x0 | 1 | 0 |  |  |  | No |  | Vitality MoodLamp On/Off | 20.07.13
RS4 | 2021 | CGW_CCU |  | HS-MM | 송신 | CGW_CCU | CANFD | CGW_CCU | 0x70 |  |  | Yes | HU_MOOD_E_01_1 | 0x0FC3FB01 |  | 8 | EC | 0 | FN |  |  |  |  | HU_VitalityFragrance | Vitality Fragrance On/Off | 2 | 10 |  | IG1 | 0x0:Default/0x1:Off/0x2:On/0x3:Invalid | Unsigned | 0x0 | 1 | 0 | 0 | 0 |  | No |  | Vitality Fragrance On/Off | 20.07.13
RS4 | 2021 | CGW_CCU |  | HS-MM | 송신 | CGW_CCU | CANFD | CGW_CCU | 0x70 |  |  | Yes | HU_MOOD_E_01_1 | 0x0FC3FB01 |  | 8 | EC | 0 | FN |  |  |  |  | HU_VitalityCurtain | Vitality Curtain On/Off | 2 | 12 | RDC | IG1 | 0x0:Default/0x1:Off/0x2:On/0x3:Invalid | Unsigned | 0x0 | 1 | 0 | 0 | 0 |  | No |  | Vitality Curtain On/Off | 20.07.13
RS4 | 2021 | CGW_CCU |  | HS-MM | 송신 | CGW_CCU | CANFD | CGW_CCU | 0x70 |  |  | Yes | HU_MOOD_E_01_1 | 0x0FC3FB01 |  | 8 | EC | 0 | FN |  |  |  |  | HU_DelightMoodLamp | Delight MoodLamp On/Off | 2 | 14 |  | IG1 | 0x0:Default/0x1:Off/0x2:On/0x3:Invalid | Unsigned | 0x0 | 1 | 0 | 0 | 0 |  | No |  | Delight MoodLamp On/Off | 20.07.13
RS4 | 2021 | CGW_CCU |  | HS-MM | 송신 | CGW_CCU | CANFD | CGW_CCU | 0x70 |  |  | Yes | HU_MOOD_E_01_1 | 0x0FC3FB01 |  | 8 | EC | 0 | FN |  |  |  |  | HU_DelightFragrance | Delight Fragrance On/Off | 2 | 16 |  | IG1 | 0x0:Default/0x1:Off/0x2:On/0x3:Invalid | Unsigned | 0x0 | 1 | 0 | 0 | 0 |  | No |  | Delight Fragrance On/Off | 20.07.13
RS4 | 2021 | CGW_CCU |  | HS-MM | 송신 | CGW_CCU | CANFD | CGW_CCU | 0x70 |  |  | Yes | HU_MOOD_E_01_1 | 0x0FC3FB01 |  | 8 | EC | 0 | FN |  |  |  |  | HU_DelightCurtain | Delight Curtain On/Off | 2 | 18 | RDC | IG1 | 0x0:Default/0x1:Off/0x2:On/0x3:Invalid | Unsigned | 0x0 | 1 | 0 | 0 | 0 |  | No |  | Delight Curtain On/Off | 20.07.13
RS4 | 2021 | CGW_CCU |  | HS-MM | 송신 | CGW_CCU | CANFD | CGW_CCU | 0x70 |  |  | Yes | HU_MOOD_E_01_1 | 0x0FC3FB01 |  | 8 | EC | 0 | FN |  |  |  |  | HU_CareMoodLamp | Care MoodLamp On/Off | 2 | 20 |  | IG1 | 0x0:Default/0x1:Off/0x2:On/0x3:Invalid | Unsigned | 0x0 | 1 | 0 | 0 | 0 |  | No |  | Care MoodLamp On/Off | 20.07.13
RS4 | 2021 | CGW_CCU |  | HS-MM | 송신 | CGW_CCU | CANFD | CGW_CCU | 0x70 |  |  | Yes | HU_MOOD_E_01_1 | 0x0FC3FB01 |  | 8 | EC | 0 | FN |  |  |  |  | HU_CareFragrance | Care Fragrance On/Off | 2 | 22 |  | IG1 | 0x0:Default/0x1:Off/0x2:On/0x3:Invalid | Unsigned | 0x0 | 1 | 0 | 0 | 0 |  | No |  | Care Fragrance On/Off | 20.07.13
RS4 | 2021 | CGW_CCU |  | HS-MM | 송신 | CGW_CCU | CANFD | CGW_CCU | 0x70 |  |  | Yes | HU_MOOD_E_01_1 | 0x0FC3FB01 |  | 8 | EC | 0 | FN |  |  |  |  | HU_CareMassage | Care Massage On/Off | 2 | 24 | RLPSM,DSAU,ASAU | IG1 | 0x0:Default/0x1:Off/0x2:On/0x3:Invalid | Unsigned | 0x0 | 1 | 0 | 0 | 0 |  | No |  | Care Massage On/Off | 20.07.13
RS4 | 2021 | CGW_CCU |  | HS-MM | 송신 | CGW_CCU | CANFD | CGW_CCU | 0x70 |  |  | Yes | HU_MOOD_E_01_1 | 0x0FC3FB01 |  | 8 | EC | 0 | FN |  |  |  |  | HU_CareCurtain | Care Curtain On/Off | 2 | 26 | RDC | IG1 | 0x0:Default/0x1:Off/0x2:On/0x3:Invalid | Unsigned | 0x0 | 1 | 0 | 0 | 0 |  | No |  | Care Curtain On/Off | 20.07.13
RS4 | 2021 | CGW_CCU |  | HS-MM | 송신 | CGW_CCU | CANFD | CGW_CCU | 0x70 |  |  | Yes | HU_MOOD_E_01_1 | 0x0FC3FB01 |  | 8 | EC | 0 | FN |  |  |  |  | HU_ComfortMoodLamp | Comfort MoodLamp On/Off | 2 | 28 |  | IG1 | 0x0:Default/0x1:Off/0x2:On/0x3:Invalid | Unsigned | 0x0 | 1 | 0 | 0 | 0 |  | No |  | Comfort MoodLamp On/Off | 20.07.13
RS4 | 2021 | CGW_CCU |  | HS-MM | 송신 | CGW_CCU | CANFD | CGW_CCU | 0x70 |  |  | Yes | HU_MOOD_E_01_1 | 0x0FC3FB01 |  | 8 | EC | 0 | FN |  |  |  |  | HU_ComfortFragrance | Comfort Fragrance On/Off | 2 | 30 |  | IG1 | 0x0:Default/0x1:Off/0x2:On/0x3:Invalid | Unsigned | 0x0 | 1 | 0 | 0 | 0 |  | No |  | Comfort Fragrance On/Off | 20.07.13
RS4 | 2021 | CGW_CCU |  | HS-MM | 송신 | CGW_CCU | CANFD | CGW_CCU | 0x70 |  |  | Yes | HU_MOOD_E_01_1 | 0x0FC3FB01 |  | 8 | EC | 0 | FN |  |  |  |  | HU_ComfortMassage | Comfort Massage On/Off | 2 | 32 | RLPSM,DSAU,ASAU | IG1 | 0x0:Default/0x1:Off/0x2:On/0x3:Invalid | Unsigned | 0x0 | 1 | 0 | 0 | 0 |  | No |  | Comfort Massage On/Off | 20.07.13
RS4 | 2021 | CGW_CCU |  | HS-MM | 송신 | CGW_CCU | CANFD | CGW_CCU | 0x70 |  |  | Yes | HU_MOOD_E_01_1 | 0x0FC3FB01 |  | 8 | EC | 0 | FN |  |  |  |  | HU_ComfortCurtain | Comfort Curtain On/Off | 2 | 34 | RDC | IG1 | 0x0:Default/0x1:Off/0x2:On/0x3:Invalid | Unsigned | 0x0 | 1 | 0 | 0 | 0 |  | No |  | Comfort Curtain On/Off | 20.07.13
RS4 | 2021 | CGW_CCU |  | HS-MM | 송신 | CGW_CCU | CANFD | CGW_CCU | 0x70 |  |  | Yes | HU_MOOD_E_01_1 | 0x0FC3FB01 |  | 8 | EC | 0 | FN |  |  |  |  | HU_MoodTherapyMode | Moodtherapy Mode Change Signal | 3 | 36 | RLPSM,RDC,DSAU,ASAU | IG1 | 0x0:Default/0x1:Off/0x2:Vitality/0x3:Delight/0x4:Care/0x5:Comfort/0x6:Reserved/0x7:Invalid | Unsigned | 0x0 | 1 | 0 |  |  |  | No |  | Moodtherapy Mode Change Signal | 20.07.13
RS4 | 2021 | CGW_CCU |  | HS-MM | 송신 | CGW_CCU | CANFD | CGW_CCU | 0x70 |  |  | Yes | HU_NAVI_V2_3_POS_PE_1 | 0x12C4B401 |  | 8 | PE | 200 | FN |  | 1 |  |  | POS_V2_3_Offset | Information for Position moving distance during Position Age. -Transmitting Map Matching Moving Distance(m) of Vehicles for 200ms by this signal | 13 | 0 | DSAU | IG1 | 0x0~0x1FFE:Distance/0x1FFF:Invalid | Unsigned | 0x0 | 1 | 0 | 0 | 0 | m | No |  |  | 20.03.06
RS4 | 2021 | CGW_CCU |  | HS-MM | 송신 | CGW_CCU | CANFD | CGW_CCU | 0x70 |  |  | Yes | HU_NAVI_V2_3_POS_PE_1 | 0x12C4B401 |  | 8 | PE | 200 | FN |  | 1 |  |  | POS_V2_3_PathIndex | Information for Index of current path: If this number differs from one specified in previous POSITION message, vehicle left the original path. | 5 | 13 |  | IG1 | 0x0:Unknown/0x1~0x7:Reserved/0x1F:Invalid/0x8~0x1E:General Path Index | Unsigned | 0x0 | 1 | 0 | 0 | 0 |  | No |  |  | 20.03.06
RS4 | 2021 | CGW_CCU |  | HS-MM | 송신 | CGW_CCU | CANFD | CGW_CCU | 0x70 |  |  | Yes | HU_NAVI_V2_3_POS_PE_1 | 0x12C4B401 |  | 8 | PE | 200 | FN |  | 1 |  |  | POS_V2_3_CyclicCounter | Information for Cyclic counter of this message type: Reconstructor can use this value to detect missing messages. | 3 | 18 | DSAU | IG1 | 0x0~0x3:Cyclic Counter/0x4~0x6:Reserved/0x7:Invalid | Unsigned | 0x0 | 1 | 0 | 0 | 0 |  | No |  |  | 20.03.06
RS4 | 2021 | CGW_CCU |  | HS-MM | 송신 | CGW_CCU | CANFD | CGW_CCU | 0x70 |  |  | Yes | HU_NAVI_V2_3_POS_PE_1 | 0x12C4B401 |  | 8 | PE | 200 | FN |  | 1 |  |  | POS_V2_3_RangeAvgSpeed | Information for Range camera average speed (km/h) This is used when entering the range camera area. | 9 | 21 |  | IG1 | 0x0~0xFD:Range Camera Average Speed/0xFE~0x1FD:Reserved/0x1FE:unknown/0x1FF:Invalid | Unsigned | 0x1FE | 1 | 0 | 0 | 0 | km/h | No |  |  | 20.03.06
RS4 | 2021 | CGW_CCU |  | HS-MM | 송신 | CGW_CCU | CANFD | CGW_CCU | 0x70 |  |  | Yes | HU_NAVI_V2_3_POS_PE_1 | 0x12C4B401 |  | 8 | PE | 200 | FN |  | 1 |  |  | POS_V2_3_CurrAltitude100m | Information for altitude(height) value of current position in 100m unit | 6 | 30 |  | IG1 | 0x0:Unknown/0x1:Under100m/0x10:1500m/0x11:1600m/0x12:1700m/0x13:1800m/0x14:1900m/0x15:2000m/0x16:2100m/0x17:2200m/0x18:2300m/0x19:2400m/0x1A:2500m/0x1B:2600m/0x1C:2700m/0x1D:2800m/0x1E:2900m/0x1F:3000m/0x2:100m/0x20:3100m/0x21:3200m/0x22:3300m/0x23:3400m/0x24:3500m/0x25:3600m/0x26:3700m/0x27:3800m/0x28:3900m/0x29:4000m/0x2A:4100m/0x2B:4200m/0x2C:4300m/0x2D:4400m/0x2E:4500m/0x2F:4600m/0x3:200m/0x30:4700m/0x31:4800m/0x32:4900m/0x33:5000m/0x34:5100m/0x35:5200m/0x36:5300m/0x37:5400m/0x38:5500m/0x39:5600m/0x3A:5700m/0x3B:5800m/0x3C:5900m/0x3D:6000m/0x3E:Over6,000m/0x3F:Invalid/0x4:300m/0x5:400m/0x6:500m/0x7:600m/0x8:700m/0x9:800m/0xA:900m/0xB:1000m/0xC:1100m/0xD:1200m/0xE:1300m/0xF:1400m | Unsigned | 0x0 | 1 | 0 | 0 | 0 | m | No |  |  | 20.03.06
RS4 | 2021 | CGW_CCU |  | HS-MM | 송신 | CGW_CCU | CANFD | CGW_CCU | 0x70 |  |  | Yes | HU_NAVI_V2_3_POS_PE_1 | 0x12C4B401 |  | 8 | PE | 200 | FN |  | 1 |  |  | POS_V2_3_CurrAltitude1m | Information for altitude(height) value of current position in 1m unit | 7 | 36 |  | IG1 | 0x0:Unknown/0x1:Under1m/0x10:15m/0x11:16m/0x12:17m/0x13:18m/0x14:19m/0x15:20m/0x16:21m/0x17:22m/0x18:23m/0x19:24m/0x1A:25m/0x1B:26m/0x1C:27m/0x1D:28m/0x1E:29m/0x1F:30m/0x2:1m/0x20:31m/0x21:32m/0x22:33m/0x23:34m/0x24:35m/0x25:36m/0x26:37m/0x27:38m/0x28:39m/0x29:40m/0x2A:41m/0x2B:42m/0x2C:43m/0x2D:44m/0x2E:45m/0x2F:46m/0x3:2m/0x30:47m/0x31:48m/0x32:49m/0x33:50m/0x34:51m/0x35:52m/0x36:53m/0x37:54m/0x38:55m/0x39:56m/0x3A:57m/0x3B:58m/0x3C:59m/0x3D:60m/0x3E:61m/0x3F:62m/0x4:3m/0x40:63m/0x41:64m/0x42:65m/0x43:66m/0x44:67m/0x45:68m/0x46:69m/0x47:70m/0x48:71m/0x49:72m/0x4A:73m/0x4B:74m/0x4C:75m/0x4D:76m/0x4E:77m/0x4F:78m/0x5:4m/0x50:79m/0x51:80m/0x52:81m/0x53:82m/0x54:83m/0x55:84m/0x56:85m/0x57:86m/0x58:87m/0x59:88m/0x5A:89m/0x5B:90m/0x5C:91m/0x5D:92m/0x5E:93m/0x5F:94m/0x6:5m/0x60:95m/0x61:96m/0x62:97m/0x63:98m/0x64:99m/0x65~0x7E:Reserved/0x7:6m/0x7F:Invalid/0x8:7m/0x9:8m/0xA:9m/0xB:10m/0xC:11m/0xD:12m/0xE:13m/0xF:14m | Unsigned | 0x0 | 1 | 0 | 0 | 0 | m | No |  |  | 20.03.06
RS4 | 2021 | CGW_CCU |  | HS-MM | 송신 | CGW_CCU | CANFD | CGW_CCU | 0x70 |  |  | Yes | HU_NAVI_V2_3_POS_PE_1 | 0x12C4B401 |  | 8 | PE | 200 | FN |  | 1 |  |  | POS_V2_3_CurrFuncRoadClass | Information for Functional Road Class of Current Position indicates relative importance of the road in the routing network and lower values indicate higher priority | 3 | 43 | DSAU | IG1 | 0x0:Unknown/0x1:Freeway/0x2:Arterial(Cityfreeway)/0x3:County/0x4:Collector/0x5:Local/0x6:Etc(ferry, unpaved)/0x7:Invalid | Unsigned | 0x0 | 1 | 0 | 0 | 0 |  | No |  |  | 20.03.06
RS4 | 2021 | CGW_CCU |  | HS-MM | 송신 | CGW_CCU | CANFD | CGW_CCU | 0x70 |  |  | Yes | HU_NAVI_V2_3_POS_PE_1 | 0x12C4B401 |  | 8 | PE | 200 | FN |  | 1 |  |  | POS_V2_3_CurrFormOfWay | Information for Link Class Value of current position | 4 | 46 | DSAU | IG1 | 0x0:Unknown/0x1:Main road(nondisjunction)/0x2:Main road(disjunction)/0x3:JC/0x4:Plural Junction M/0x5:IC/0x6:Reserved/0x7:Service Area/0x8:Reserved/0x9:Roundabout/0xA:P turn/0xB:U turn/0xC:Pedestrian/0xD:Frontage Road/0xE:Intersection internal(Plural Junction)/0xF:Invalid | Unsigned | 0x0 | 1 | 0 | 0 | 0 |  | No |  |  | 20.03.06
RS4 | 2021 | CGW_CCU |  | HS-MM | 송신 | CGW_CCU | CANFD | CGW_CCU | 0x70 |  |  | Yes | HU_NAVI_V2_3_POS_PE_1 | 0x12C4B401 |  | 8 | PE | 200 | FN |  | 1 |  |  | POS_V2_3_CurrDirectionLanes | Information for the Number of lanes in driving direction of current position | 4 | 50 |  | IG1 | 0x0:Unknown/0x1~0xE:Lane count/0xF:Invalid | Unsigned | 0x0 | 1 | 0 | 0 | 0 |  | No |  |  | 20.03.06
RS4 | 2021 | CGW_CCU |  | HS-MM | 송신 | CGW_CCU | CANFD | CGW_CCU | 0x70 |  |  | Yes | HU_NAVI_V2_3_POS_PE_1 | 0x12C4B401 |  | 8 | PE | 200 | FN |  | 1 |  |  | POS_V2_3_CurrSpeedLimit | Information for Current Link Speed Limit of current position expressed as kph or mph according to META_SpeedUnit | 5 | 54 |  | IG1 | 0x0:Unknown/0x1:Under 5kph(mph)/0x10:75kph(mph)/0x11:80kph(mph)/0x12:85kph(mph)/0x13:90kph(mph)/0x14:95kph(mph)/0x15:100kph(mph)/0x16:105kph(mph)/0x17:110kph(mph)/0x18:115kph(mph)/0x19:120kph(mph)/0x1A:130kph(mph)/0x1B:140kph(mph)/0x1C:150kph(mph)/0x1D:160kph(mph)/0x1E:Unlimited/0x1F:Invalid/0x2:7kph(mph)/0x3:10kph(mph)/0x4:15kph(mph)/0x5:20kph(mph)/0x6:25kph(mph)/0x7:30kph(mph)/0x8:35kph(mph)/0x9:40kph(mph)/0xA:45kph(mph)/0xB:50kph(mph)/0xC:55kph(mph)/0xD:60kph(mph)/0xE:65kph(mph)/0xF:70kph(mph) | Unsigned | 0x0 | 1 | 0 | 0 | 0 | km/h or MPH | No |  |  | 20.03.06
RS4 | 2021 | CGW_CCU |  | HS-MM | 송신 | CGW_CCU | CANFD | CGW_CCU | 0x70 |  |  | Yes | HU_NAVI_V2_3_POS_PE_1 | 0x12C4B401 |  | 8 | PE | 200 | FN |  | 1 |  |  | POS_V2_3_CurrTrafficSpeed | Information for the traffic speed of the current position expressed as kph or mph according to META speed unit | 5 | 59 |  | IG1 | 0x0:Unknown/0x1:Under 5kph(mph)/0x10:75kph(mph)/0x11:80kph(mph)/0x12:85kph(mph)/0x13:90kph(mph)/0x14:95kph(mph)/0x15:100kph(mph)/0x16:105kph(mph)/0x17:110kph(mph)/0x18:115kph(mph)/0x19:120kph(mph)/0x1A:130kph(mph)/0x1B:140kph(mph)/0x1C:150kph(mph)/0x1D:160kph(mph)/0x1E:Over160kph(mph)/0x1F:Invalid/0x2:7kph(mph)/0x3:10kph(mph)/0x4:15kph(mph)/0x5:20kph(mph)/0x6:25kph(mph)/0x7:30kph(mph)/0x8:35kph(mph)/0x9:40kph(mph)/0xA:45kph(mph)/0xB:50kph(mph)/0xC:55kph(mph)/0xD:60kph(mph)/0xE:65kph(mph)/0xF:70kph(mph) | Unsigned | 0x0 | 1 | 0 | 0 | 0 | km/h or MPH | No |  |  | 20.03.06
RS4 | 2021 | CGW_CCU |  | HS-MM | 송신 | CGW_CCU | CANFD | CGW_CCU | 0x70 |  |  | Yes | HU_NAVI_V2_3_PROSHORT_E_00_1 | 0x12C4BA01 |  | 8 | EC | 0 | FN |  | 1 |  |  | PROSHORT_V2_3_Offset | Information for Offset of position of the first profile spot from currnet position -This Offset should be calculated using below Factors(according to Profile Type) -Profile Type 1(Curvature): 1m -Profile Type 4(Slope): 1m(PROSHORT_Accuracy=0x0), 3m(PROSHORT_Accuracy=0x2) -Profile Type 16(Safety Driving Section): 1m(Section0,1,2,3,5) -Refer to Specification(ES96523-31) for details | 13 | 0 | DSAU | IG1 | 0x0~0x1FFE:Distance/0x1FFF:Invalid | Unsigned | 0x0 | 1 | 0 | 0 | 0 | m | No |  |  | 20.03.06
RS4 | 2021 | CGW_CCU |  | HS-MM | 송신 | CGW_CCU | CANFD | CGW_CCU | 0x70 |  |  | Yes | HU_NAVI_V2_3_PROSHORT_E_00_1 | 0x12C4BA01 |  | 8 | EC | 0 | FN |  | 1 |  |  | PROSHORT_V2_3_PathIndex | Information for Index of the path where this profile is located | 6 | 13 |  | IG1 | 0x0:Unknown/0x1~0x7:Reserved/0x3F:Invalid/0x8~0x3E:General Path Index | Unsigned | 0x0 | 1 | 0 | 0 | 0 |  | No |  |  | 20.03.06
RS4 | 2021 | CGW_CCU |  | HS-MM | 송신 | CGW_CCU | CANFD | CGW_CCU | 0x70 |  |  | Yes | HU_NAVI_V2_3_PROSHORT_E_00_1 | 0x12C4BA01 |  | 8 | EC | 0 | FN |  | 1 |  |  | PROSHORT_V2_3_Distance | Information for Distance from first profile spot to the second one -This distance should be calculated using below Factors(according to Profile Type) -Profile Type 1(Curvature): 2 -Profile Type 4(Slope): 2(PROSHORT_Accuracy=0x0), 20(PROSHORT_Accuracy=0x2) -Profile Type 16(Safety Driving Section): 20(Section0,1), 2(Section2,3), 5(Section5) | 10 | 23 | DSAU | IG1 | 0x0~0x3FE:Distance/0x3FF:Invalid | Unsigned | 0x0 | 1 | 0 | 0 | 0 | m | No |  |  | 20.03.06
RS4 | 2021 | CGW_CCU |  | HS-MM | 송신 | CGW_CCU | CANFD | CGW_CCU | 0x70 |  |  | Yes | HU_NAVI_V2_3_PROSHORT_E_00_1 | 0x12C4BA01 |  | 8 | EC | 0 | FN |  | 1 |  |  | PROSHORT_V2_3_Value0 | Information for Profile Short value at Offset | 10 | 33 | DSAU | IG1 | 0x0~0x3FE:Profile Vaue at Offset/0x3FF:Invalid | Unsigned | 0x0 | 1 | 0 | 0 | 0 |  | No |  |  | 20.03.06
RS4 | 2021 | CGW_CCU |  | HS-MM | 송신 | CGW_CCU | CANFD | CGW_CCU | 0x70 |  |  | Yes | HU_NAVI_V2_3_PROSHORT_E_00_1 | 0x12C4BA01 |  | 8 | EC | 0 | FN |  | 1 |  |  | PROSHORT_V2_3_Value1 | Information for Profile Short value at Offset+Distance1 | 10 | 43 | DSAU | IG1 | 0x0~0x3FE:Profile value at Offset+Distance1/0x3FF:Invalid | Unsigned | 0x0 | 1 | 0 | 0 | 0 |  | No |  |  | 20.03.06
RS4 | 2021 | CGW_CCU |  | HS-MM | 송신 | CGW_CCU | CANFD | CGW_CCU | 0x70 |  |  | Yes | HU_NAVI_V2_3_PROSHORT_E_00_1 | 0x12C4BA01 |  | 8 | EC | 0 | FN |  | 1 |  |  | PROSHORT_V2_3_ProfileType | Information for Profile Short Type: Slope(Linear) is used for Slope -In case of Section Speed, transmitt Average Value of Speed Limit of Links in Section. -Link without Speed Limit is excluded for Average Speed Calculation -Unlimited Lane in Europe reflects 140kph for Average Speed Calculation | 5 | 53 | DSAU | IG1 | 0x0:Unknown/0x1:Curvature/0x10:Alert Information Section/0x11:Alert Information Section 2/0x12~0x1E:Reserved for system specific types/0x1F:Invalid/0x2:Route Number types/0x3:Slope(step)/0x4:Slope(Linear)/0x5:Road Accessibility/0x6:Road condition/0x7:Variable Speed Sign Position/0x8:Heading Change/0x9~0xF:Reserved for standard type | Unsigned | 0x0 | 1 | 0 | 0 | 0 |  | No |  |  | 20.03.06
RS4 | 2021 | CGW_CCU |  | HS-MM | 송신 | CGW_CCU | CANFD | CGW_CCU | 0x70 |  |  | Yes | HU_NAVI_V2_3_PROSHORT_E_00_1 | 0x12C4BA01 |  | 8 | EC | 0 | FN |  | 1 |  |  | PROSHORT_V2_3_CyclicCounter | Information for Cyclic counter of this message type and profile type: Reconstructor can use this value to detect missing messages. -According to Profile Type, transmitt different Cyclic Counter Values -In case of Slope, transmitt Cyclic Counter Values according to the Slope Transmitting Specification (Refer to 5.4 Slope Information Transmitting Scenario in Specification: It is about Information for Average Slope(Maximum 3) Transmitting by Event in forward unit distance(2km/20km) containing Current Location) -In case of 'PROSHORT_CyclicCounter', transmitt particularly according to the 'PROSHORT_ProfileType' Ex) ProfileType(CyclicCounter): 0x1(0) 0x1(1) 0x10(0) 0x1(2) 0x10(1) ... | 3 | 58 | DSAU | IG1 | 0x0~0x3:Cyclic Counter/0x4~0x6:Reserved/0x7:Invalid | Unsigned | 0x0 | 1 | 0 | 0 | 0 |  | No |  |  | 20.03.06
RS4 | 2021 | CGW_CCU |  | HS-MM | 송신 | CGW_CCU | CANFD | CGW_CCU | 0x70 |  |  | Yes | HU_NAVI_V2_3_PROSHORT_E_00_1 | 0x12C4BA01 |  | 8 | EC | 0 | FN |  | 1 |  |  | PROSHORT_V2_3_Accuracy | Information for Accuracy of profile value is implementation specific. | 3 | 61 |  | IG1 | 0x0:High Accuracy_1/0x1:High Accuracy_2/0x2:Middle Accuracy/0x3:Low Accuracy/0x4~0x5:Unknown/0x6:Unknown/0x7:Invalid | Unsigned | 0x6 | 1 | 0 | 0 | 0 |  | No |  |  | 20.03.06
RS4 | 2021 | CGW_CCU |  | HS-MM | 송신 | CGW_CCU | CANFD | CGW_CCU | 0x70 |  |  | Yes | HU_NAVI_V2_3_SEG_E_1 | 0x12C4B901 |  | 8 | EC | 0 | FN |  | 1 |  |  | SEG_V2_3_Offset | Information for Offset of this Segment from current position | 13 | 0 | DSAU | IG1 | 0x0~0x1FFE:Distance/0x1FFF:Invalid | Unsigned | 0x0 | 1 | 0 | 0 | 0 | m | No |  |  | 20.03.06
RS4 | 2021 | CGW_CCU |  | HS-MM | 송신 | CGW_CCU | CANFD | CGW_CCU | 0x70 |  |  | Yes | HU_NAVI_V2_3_SEG_E_1 | 0x12C4B901 |  | 8 | EC | 0 | FN |  | 1 |  |  | SEG_V2_3_PathIndex | Information for Index of path of which this segment is part | 6 | 13 |  | IG1 | 0x0:Unknown/0x1~0x7:Reserved/0x3F:Invalid/0x8~0x3E:General Path Index | Unsigned | 0x0 | 1 | 0 | 0 | 0 |  | No |  |  | 20.03.06
RS4 | 2021 | CGW_CCU |  | HS-MM | 송신 | CGW_CCU | CANFD | CGW_CCU | 0x70 |  |  | Yes | HU_NAVI_V2_3_SEG_E_1 | 0x12C4B901 |  | 8 | EC | 0 | FN |  | 1 |  |  | SEG_V2_3_CalculatedRoute | Information for Calculated Route: MPP/On Route/Off Route(Recalculating Route) -MPP: Predicted Route(Not the Link from Searched Route). Used if users don’t set Destination. Used with Current Link Information. -On Route: Link from Searched Route. Used with Current Link Information. -Off Route: Used when trying to enter the Rest Area. 'SEG_CalculatedRoute', 'SEG_FormOfWay' and 'SEG_FunctionalRoadClass' are used together. But if it is impossible to decide values of 'SEG_FormOfWay' and 'SEG_FunctionalRoadClass', transmitt Unknown Value. If additional Information happens in forward unit distance, retransmitt it by Event. | 2 | 22 | DSAU | IG1 | 0x0:Not Calculated Route(MPP)/0x1:Part of Calculated Route/0x2:Off Route or Recalculating/0x3:Invalid | Unsigned | 0x2 | 1 | 0 | 0 | 0 |  | No |  |  | 20.03.06
RS4 | 2021 | CGW_CCU |  | HS-MM | 송신 | CGW_CCU | CANFD | CGW_CCU | 0x70 |  |  | Yes | HU_NAVI_V2_3_SEG_E_1 | 0x12C4B901 |  | 8 | EC | 0 | FN |  | 1 |  |  | SEG_V2_3_FuncRoadClass | Information for Functional Road Class indicates relative importance of the road in the routing network and lower values indicate higher priority | 3 | 24 | DSAU | IG1 | 0x0:Unknown/0x1:Freeway/0x2:Arterial(City freeway)/0x3:County/0x4:Collector/0x5:Local/0x6:Etc(ferry, unpaved)/0x7:Invalid | Unsigned | 0x0 | 1 | 0 | 0 | 0 |  | No |  |  | 20.03.06
RS4 | 2021 | CGW_CCU |  | HS-MM | 송신 | CGW_CCU | CANFD | CGW_CCU | 0x70 |  |  | Yes | HU_NAVI_V2_3_SEG_E_1 | 0x12C4B901 |  | 8 | EC | 0 | FN |  | 1 |  |  | SEG_V2_3_SpeedLimit | Information for Current Link Speed Limit expressed as km/h or mph according to META_SpeedUnit | 5 | 27 |  | IG1 | 0x0:Unknown/0x1:Under 5kph(mph)/0x10:75kph(mph)/0x11:80kph(mph)/0x12:85kph(mph)/0x13:90kph(mph)/0x14:95kph(mph)/0x15:100kph(mph)/0x16:105kph(mph)/0x17:110kph(mph)/0x18:115kph(mph)/0x19:120kph(mph)/0x1A:125kph(mph)/0x1B:130kph(mph)/0x1C:135kph(mph)/0x1D:140kph(mph)/0x1E:Unlimited/0x1F:Invalid/0x2:7kph(mph)/0x3:10kph(mph)/0x4:15kph(mph)/0x5:20kph(mph)/0x6:25kph(mph)/0x7:30kph(mph)/0x8:35kph(mph)/0x9:40kph(mph)/0xA:45kph(mph)/0xB:50kph(mph)/0xC:55kph(mph)/0xD:60kph(mph)/0xE:65kph(mph)/0xF:70kph(mph) | Unsigned | 0x0 | 1 | 0 | 0 | 0 |  | No |  |  | 20.03.06
RS4 | 2021 | CGW_CCU |  | HS-MM | 송신 | CGW_CCU | CANFD | CGW_CCU | 0x70 |  |  | Yes | HU_NAVI_V2_3_SEG_E_1 | 0x12C4B901 |  | 8 | EC | 0 | FN |  | 1 |  |  | SEG_V2_3_FormOfWay | Information for Link Class Value of Segment | 4 | 32 | DSAU | IG1 | 0x0:Unkonwn/0x1:Main road(nondisjunction)/0x2:Main road(disjunction)/0x3:JC/0x4:Plural Junction M/0x5:IC/0x6:Reserved/0x7:Service Area/0x8:Reserved/0x9:Roundabout/0xA:P turn/0xB:U trun/0xC:Pedestrian/0xD:Frontage Road/0xE:Intersection internal(Plural Junction)/0xF:Invalid | Unsigned | 0x0 | 1 | 0 | 0 | 0 |  | No |  |  | 20.03.06
RS4 | 2021 | CGW_CCU |  | HS-MM | 송신 | CGW_CCU | CANFD | CGW_CCU | 0x70 |  |  | Yes | HU_NAVI_V2_3_SEG_E_1 | 0x12C4B901 |  | 8 | EC | 0 | FN |  | 1 |  |  | SEG_V2_3_DirectionLanes | Information for the Number of lanes in driving direction | 4 | 36 |  | IG1 | 0x0:Unknown/0x1~0xE:Lane count/0xF:Invalid | Unsigned | 0x0 | 1 | 0 | 0 | 0 |  | No |  |  | 20.03.06
RS4 | 2021 | CGW_CCU |  | HS-MM | 송신 | CGW_CCU | CANFD | CGW_CCU | 0x70 |  |  | Yes | HU_NAVI_V2_3_SEG_E_1 | 0x12C4B901 |  | 8 | EC | 0 | FN |  | 1 |  |  | SEG_V2_3_SpeedLimitUnder5 | Current Link Speed Limit of less than 5 kph or mph according to META_SpeedUnit | 3 | 40 |  | IG1 | 0x0:0kph(mph)/0x1:1kph(mph)/0x2:2kph(mph)/0x3:3kph(mph)/0x4:4kph(mph)/0x5~0x6:reserved/0x7:Invalid | Unsigned | 0x0 | 1 | 0 | 0 | 0 |  | No |  |  | 20.03.06
RS4 | 2021 | CGW_CCU |  | HS-MM | 송신 | CGW_CCU | CANFD | CGW_CCU | 0x70 |  |  | Yes | HU_NAVI_V2_3_SEG_E_1 | 0x12C4B901 |  | 8 | EC | 0 | FN |  | 1 |  |  | SEG_V2_3_DividedRoad | Inform whether there is a Physical Separation on the road | 2 | 43 |  | IG1 | 0x0:Part of a divided road/0x1:Not part of a divided road/0x2:Unknown/0x3:Invalid | Unsigned | 0x2 | 1 | 0 | 0 | 0 |  | No |  | Segment Divided Road Information | 20.09.00
RS4 | 2021 | CGW_CCU |  | HS-MM | 송신 | CGW_CCU | CANFD | CGW_CCU | 0x70 |  |  | Yes | HU_NAVI_V2_3_SEG_E_1 | 0x12C4B901 |  | 8 | EC | 0 | FN |  | 1 |  |  | SEG_V2_3_CyclicCounter | Information for Cyclic counter of this message type: Reconstructor can use this value to detect missing messages | 3 | 45 | DSAU | IG1 | 0x0~0x3:Cyclic Counter/0x4~0x6:Reserved/0x7:Invalid | Unsigned | 0x0 | 1 | 0 | 0 | 0 |  | No |  |  | 20.03.06
RS4 | 2021 | CGW_CCU |  | HS-MM | 송신 | CGW_CCU | CANFD | CGW_CCU | 0x70 |  |  | Yes | HU_NAVI_V2_3_SEG_E_1 | 0x12C4B901 |  | 8 | EC | 0 | FN |  | 1 |  |  | SEG_V2_3_Retransmission | Information for Retransmission Flag: If true, this message was sent already at least once before. | 2 | 48 |  | IG1 | 0x0:False/0x1:True/0x2:Reserved/0x3:Invalid | Unsigned | 0x0 | 1 | 0 | 0 | 0 |  | No |  |  | 20.03.06
RS4 | 2021 | CGW_CCU |  | HS-MM | 송신 | CGW_CCU | CANFD | CGW_CCU | 0x70 |  |  | Yes | HU_USM_E_01_1 | 0x1284A801 |  | 8 | EC | 0 | FN |  | 1 |  |  | CF_AVN_FCANValueSet | This signal is used for a request to set the value of USM Menus. This signal requests to change status of AEB. | 3 | 0 |  | IG1 | 0x0:Default(None FCA)/0x1:Off/0x2:Warning/0x3:Assist/0x4~0x6:Reserved/0x7:Invalid | Unsigned | 0x0 | 1 | 0 | 0 | 0 |  | No |  |  | 18.09.04
RS4 | 2021 | CGW_CCU |  | HS-MM | 송신 | CGW_CCU | CANFD | CGW_CCU | 0x70 |  |  | Yes | HU_USM_E_01_1 | 0x1284A801 |  | 8 | EC | 0 | FN |  | 1 |  |  | CF_AVN_LFANValueSet | USM request for LFA On/Off | 2 | 3 |  | IG1 | 0x0:Default/0x1:Off/0x2:On/0x3:Invalid | Unsigned | 0x0 | 1 | 0 | 0 | 0 |  | No |  |  | 18.09.04
RS4 | 2021 | CGW_CCU |  | HS-MM | 송신 | CGW_CCU | CANFD | CGW_CCU | 0x70 |  |  | Yes | HU_USM_E_01_1 | 0x1284A801 |  | 8 | EC | 0 | FN |  | 1 |  |  | CF_AVN_PasSpkrLvNValueSet | Request to set Two PAS Speaker Volume Level | 3 | 5 |  | IG1 | 0x0:Default/0x1:Level1/0x2:Level2/0x3:Level3/0x4~0x6:Reserved/0x7:Invalid | Unsigned | 0x0 | 1 | 0 | 0 | 0 |  | No |  |  | 18.09.04
RS4 | 2021 | CGW_CCU |  | HS-MM | 송신 | CGW_CCU | CANFD | CGW_CCU | 0x70 |  |  | Yes | HU_USM_E_01_1 | 0x1284A801 |  | 8 | EC | 0 | FN |  | 1 |  |  | CF_AVN_SCCDrvModeNValueSet | This signal is used for a request to set the value of USM Menus. This signal requests to change SCC driving mode. When this signal change, the message is sent 3 times. | 3 | 8 |  | IG1 | 0x0:Default/0x1:Comfort/0x2:Normal/0x3:Dynamic/0x4~0x6:Reserved/0x7:Invalid | Unsigned | 0x0 | 1 | 0 | 0 | 0 |  | No |  |  | 18.09.04
RS4 | 2021 | CGW_CCU |  | HS-MM | 송신 | CGW_CCU | CANFD | CGW_CCU | 0x70 |  |  | Yes | HU_USM_E_01_1 | 0x1284A801 |  | 8 | EC | 0 | FN |  | 1 |  |  | CF_AVN_DAWModeNValueSet | This signal is used for a request to set the value of USM Menus. If USM setting is changed, the message is sent 3 times. | 3 | 11 |  | IG1 | 0x0:Default/0x1:Off/0x2:Reserved/0x3:Normal/0x4:Early/0x5~0x6:Reserved/0x7:Invalid | Unsigned | 0x0 | 1 | 0 | 0 | 0 |  | No |  |  | 18.09.04
RS4 | 2021 | CGW_CCU |  | HS-MM | 송신 | CGW_CCU | CANFD | CGW_CCU | 0x70 |  |  | Yes | HU_USM_E_01_1 | 0x1284A801 |  | 8 | EC | 0 | FN |  | 1 |  |  | CF_AVN_HDANValueSet | USM request for HDA On/Off | 2 | 14 |  | IG1 | 0x0:Default/0x1:Off/0x2:On/0x3:Invalid | Unsigned | 0x0 | 1 | 0 | 0 | 0 |  | No |  |  | 18.09.04
RS4 | 2021 | CGW_CCU |  | HS-MM | 송신 | CGW_CCU | CANFD | CGW_CCU | 0x70 |  |  | Yes | HU_USM_E_01_1 | 0x1284A801 |  | 8 | EC | 0 | FN |  | 1 |  |  | CF_AVN_BCWNValueSet | Reqeust to set BCW system state | 2 | 16 |  | IG1 | 0x0:Default/0x1:Off/0x2:Warning/0x3:Invalid | Unsigned | 0x0 | 1 | 0 | 0 | 0 |  | No |  |  | 18.09.04
RS4 | 2021 | CGW_CCU |  | HS-MM | 송신 | CGW_CCU | CANFD | CGW_CCU | 0x70 |  |  | Yes | HU_USM_E_01_1 | 0x1284A801 |  | 8 | EC | 0 | FN |  | 1 |  |  | CF_AVN_NSCCCamNValueSet | This signal is used for a request to set the value of USM Menus. This signal requests to change status of SCC interlocked with Navi Camera function. When this signal change, the message is sent 3 times. | 2 | 20 |  | IG1 | 0x0:Default/0x1:Disable/0x2:Enable/0x3:Invalid | Unsigned | 0x0 | 1 | 0 | 0 | 0 |  | No |  |  | 18.09.04
RS4 | 2021 | CGW_CCU |  | HS-MM | 송신 | CGW_CCU | CANFD | CGW_CCU | 0x70 |  |  | Yes | HU_USM_E_01_1 | 0x1284A801 |  | 8 | EC | 0 | FN |  | 1 |  |  | CF_AVN_ProximitySesnsorSet | USM request for proximity sensor On/Off | 2 | 22 |  | IG1 | 0x0:Default/0x1:Off/0x2:On/0x3:Invalid | Unsigned | 0x0 | 1 | 0 | 0 | 0 |  | No |  |  | 18.09.04
RS4 | 2021 | CGW_CCU |  | HS-MM | 송신 | CGW_CCU | CANFD | CGW_CCU | 0x70 |  |  | Yes | HU_USM_E_01_1 | 0x1284A801 |  | 8 | EC | 0 | FN |  | 1 |  |  | CF_AVN_BCANValueSet | Reqeust to set BCA system state | 3 | 24 |  | IG1 | 0x0:Default/0x1:Off/0x2:Warning/0x3:Assist/0x4~0x6:Reserved/0x7:Invalid | Unsigned | 0x0 | 1 | 0 | 0 | 0 |  | No |  |  | 18.09.04
RS4 | 2021 | CGW_CCU |  | HS-MM | 송신 | CGW_CCU | CANFD | CGW_CCU | 0x70 |  |  | Yes | HU_USM_E_01_1 | 0x1284A801 |  | 8 | EC | 0 | FN |  | 1 |  |  | CF_AVN_ISLWNValueSet | This signal is used for a request to set the value of USM Menus. This signal requests to set ISLW status. When this signal change, the message is sent 3 times. | 2 | 27 |  | IG1 | 0x0:Default/0x1:Off/0x2:Warning/0x3:Invalid | Unsigned | 0x0 | 1 | 0 | 0 | 0 |  | No |  |  | 18.09.04
RS4 | 2021 | CGW_CCU |  | HS-MM | 송신 | CGW_CCU | CANFD | CGW_CCU | 0x70 |  |  | Yes | HU_USM_E_01_1 | 0x1284A801 |  | 8 | EC | 0 | FN |  | 1 |  |  | CF_AVN_WarningTimingNValueSet | Reqeust to set Warning Timing state | 3 | 29 | ICC | IG1 | 0x0:Default/0x1:Late/0x2:Normal/0x3~0x6:Reserved/0x7:Invalid | Unsigned | 0x0 | 1 | 0 | 0 | 0 |  | No |  |  | 18.09.04
RS4 | 2021 | CGW_CCU |  | HS-MM | 송신 | CGW_CCU | CANFD | CGW_CCU | 0x70 |  |  | Yes | HU_USM_E_01_1 | 0x1284A801 |  | 8 | EC | 0 | FN |  | 1 |  |  | CF_AVN_NCC_USM_set | Reqeust to set NCC system state | 2 | 32 |  | IG1 | 0x0:Default/0x1:On/0x2:Off/0x3:Invalid | Unsigned | 0x0 | 1 | 0 | 0 | 0 |  | No |  |  | 18.09.04
RS4 | 2021 | CGW_CCU |  | HS-MM | 송신 | CGW_CCU | CANFD | CGW_CCU | 0x70 |  |  | Yes | HU_USM_E_01_1 | 0x1284A801 |  | 8 | EC | 0 | FN |  | 1 |  |  | CF_AVN_TirePressUnitNValueSet | Request to set Unit of Tire Air Pressure | 3 | 34 |  | IG1 | 0x0:Default/0x1:Psi/0x2:Kpa/0x3:Bar/0x4~0x6:Reserved/0x7:Invalid | Unsigned | 0x0 | 1 | 0 | 0 | 0 |  | No |  |  | 18.09.04
RS4 | 2021 | CGW_CCU |  | HS-MM | 송신 | CGW_CCU | CANFD | CGW_CCU | 0x70 |  |  | Yes | HU_USM_E_01_1 | 0x1284A801 |  | 8 | EC | 0 | FN |  | 1 |  |  | CF_AVN_PCANValueSet | USM Request for Parking Safety | 3 | 37 |  | IG1 | 0x0:Default/0x1:Off/0x2:Warning/0x3:Assist/0x4~0x6:Reserved/0x7:Invalid | Unsigned | 0x0 | 1 | 0 | 0 | 0 |  | No |  |  | 18.09.04
RS4 | 2021 | CGW_CCU |  | HS-MM | 송신 | CGW_CCU | CANFD | CGW_CCU | 0x70 |  |  | Yes | HU_USM_E_01_1 | 0x1284A801 |  | 8 | EC | 0 | FN |  | 1 |  |  | CF_AVN_TunnelClimateNvalueSet | USM for climate auto control when entering a tunnel | 2 | 40 |  | IG1 | 0x0:Default/0x1:Off/0x2:On/0x3:Invalid | Unsigned | 0x0 | 1 | 0 | 0 | 0 |  | No |  |  | 18.09.04
RS4 | 2021 | CGW_CCU |  | HS-MM | 송신 | CGW_CCU | CANFD | CGW_CCU | 0x70 |  |  | Yes | HU_USM_E_01_1 | 0x1284A801 |  | 8 | EC | 0 | FN |  | 1 |  |  | CF_AVN_NSCCCrvNValueSet | This signal is used for a request to set the value of USM Menus. This signal requests to change status of SCC interlocked with Navi Curve function. When this signal change, the message is sent 3 times. | 2 | 42 |  | IG1 | 0x0:Default/0x1:Disable/0x2:Enable/0x3:Invalid | Unsigned | 0x0 | 1 | 0 | 0 | 0 |  | No |  |  | 18.09.04
RS4 | 2021 | CGW_CCU |  | HS-MM | 송신 | CGW_CCU | CANFD | CGW_CCU | 0x70 |  |  | Yes | HU_USM_E_01_1 | 0x1284A801 |  | 8 | EC | 0 | FN |  | 1 |  |  | CF_AVN_BCWSndWanNValueSet | Request to set BCW Sound Warning System state | 2 | 44 |  | IG1 | 0x0:Off/0x1:Disable/0x2:Enable/0x3:Invalid | Unsigned | 0x0 | 1 | 0 | 0 | 0 |  | No |  |  | 18.09.04
RS4 | 2021 | CGW_CCU |  | HS-MM | 송신 | CGW_CCU | CANFD | CGW_CCU | 0x70 |  |  | Yes | HU_USM_E_01_1 | 0x1284A801 |  | 8 | EC | 0 | FN |  | 1 |  |  | CF_AVN_RCCWNValueSet | Reqeust to set RCCW system state | 2 | 46 |  | IG1 | 0x0:Default/0x1:Off/0x2:Warning/0x3:Invalid | Unsigned | 0x0 | 1 | 0 | 0 | 0 |  | No |  |  | 18.09.04
RS4 | 2021 | CGW_CCU |  | HS-MM | 송신 | CGW_CCU | CANFD | CGW_CCU | 0x70 |  |  | Yes | HU_USM_E_01_1 | 0x1284A801 |  | 8 | EC | 0 | FN |  | 1 |  |  | CF_AVN_LkaModeNValueSet | This signal is used for a request to set the value of USM Menus. This signal requests to set LKA control mode. When this signal change, the message is sent 3 times. | 3 | 49 |  | IG1 | 0x0:Default/0x1:LDW mode/0x2:LKA/0x3:Reserved/0x4:LDW Only ON(None LKA)/0x5:LDW only OFF/0x6:LDW_LKA OFF/0x7:Invalid | Unsigned | 0x0 | 1 | 0 | 0 | 0 |  | No |  |  | 18.09.04
RS4 | 2021 | CGW_CCU |  | HS-MM | 송신 | CGW_CCU | CANFD | CGW_CCU | 0x70 |  |  | Yes | HU_USM_E_01_1 | 0x1284A801 |  | 8 | EC | 0 | FN |  | 1 |  |  | CF_AVN_PDWAutoOnNValueSet | USM Request for PDW Auto On | 2 | 52 |  | IG1 | 0x0:Default/0x1:Off/0x2:On/0x3:Invalid | Unsigned | 0x0 | 1 | 0 | 0 | 0 |  | No |  |  | 18.09.04
RS4 | 2021 | CGW_CCU |  | HS-MM | 송신 | CGW_CCU | CANFD | CGW_CCU | 0x70 |  |  | Yes | HU_USM_E_01_1 | 0x1284A801 |  | 8 | EC | 0 | FN |  | 1 |  |  | C_TempUnit | Request for changing Temp Unit | 2 | 59 |  | IG1 | 0x0:Default/0x1:Celsius/0x2:Fahrenheit/0x3:Invalid | Unsigned | 0x0 | 1 | 0 | 0 | 0 |  | No |  |  | 18.12.03
RS4 | 2021 | CGW_CCU |  | HS-MM | 송신 | CGW_CCU | CANFD | CGW_CCU | 0x70 |  |  | Yes | HU_USM_E_01_1 | 0x1284A801 |  | 8 | EC | 0 | FN |  | 1 |  |  | CF_AVN_AdasVolumeNValueSet | Request to set ADAS warning volume level | 3 | 61 |  | IG1 | 0x0:Default/0x1:Level 1/0x2:Level 2/0x3:Level 3/0x4~0x5:Reserved/0x6:Off/0x7:Invalid | Unsigned | 0x0 | 1 | 0 | 0 | 0 |  | No |  |  | 18.04.02
RS4 | 2021 | CGW_CCU |  | HS-MM | 송신 | CGW_CCU | CANFD | CGW_CCU | 0x70 |  |  | Yes | HU_USM_E_02_1 | 0x1284A901 |  | 8 | EC | 0 | FN |  | 1 |  |  | C_PTGMNValueSet | Request to set PTGM Mode | 2 | 0 |  | IG1 | 0x0:Default/0x1:Power Mode/0x2:Manual Mode/0x3:Invalid | Unsigned | 0x0 | 1 | 0 | 0 | 0 |  | No |  |  | 18.09.04
RS4 | 2021 | CGW_CCU |  | HS-MM | 송신 | CGW_CCU | CANFD | CGW_CCU | 0x70 |  |  | Yes | HU_USM_E_02_1 | 0x1284A901 |  | 8 | EC | 0 | FN |  | 1 |  |  | CF_AVN_ADrUNValueSet | Request to set Auto Door Unlock Mode | 3 | 2 |  | IG1 | 0x0:Default/0x1:Off/0x2:Key Out On(All Doors)/0x3:Shift Lever On(All Doors)/0x4:Override/0x5:Invalid/0x6:Key Out On(Driver Door)/0x7:Shift Lever On(Driver Door) | Unsigned | 0x0 | 1 | 0 | 0 | 0 |  | No |  |  | 18.09.04
RS4 | 2021 | CGW_CCU |  | HS-MM | 송신 | CGW_CCU | CANFD | CGW_CCU | 0x70 |  |  | Yes | HU_USM_E_02_1 | 0x1284A901 |  | 8 | EC | 0 | FN |  | 1 |  |  | CF_AVN_ADrLNValueSet | Request set the new Auto Door Lock Mode | 3 | 5 |  | IG1 | 0x0:Default/0x1:Off/0x2:Vehicle Speed On(15km)/0x3:Shift Lever On/0x4:Invalid/0x5~0x7:Reserved | Unsigned | 0x0 | 1 | 0 | 0 | 0 |  | No |  |  | 18.09.04
RS4 | 2021 | CGW_CCU |  | HS-MM | 송신 | CGW_CCU | CANFD | CGW_CCU | 0x70 |  |  | Yes | HU_USM_E_02_1 | 0x1284A901 |  | 8 | EC | 0 | FN |  | 1 |  |  | CF_AVN_EscortHLNValueSet | Request to set Head Lamp Escort Option | 2 | 8 |  | IG1 | 0x0:Default/0x1:Escort Off/0x2:Escort On/0x3:Invalid | Unsigned | 0x0 | 1 | 0 | 0 | 0 |  | No |  |  | 18.09.04
RS4 | 2021 | CGW_CCU |  | HS-MM | 송신 | CGW_CCU | CANFD | CGW_CCU | 0x70 |  |  | Yes | HU_USM_E_02_1 | 0x1284A901 |  | 8 | EC | 0 | FN |  | 1 |  |  | CF_AVN_PSMNValueSet | This signal is used for a request to set the value of UMS Menus. This signal requests to set Seat Easy Access Mode. When this signal change, the message is sent 3 times. | 3 | 10 | PSM | IG1 | 0x0:Default/0x1:Off(Disable)/0x2:50mm On(Enable)/0x3:75mm On(Enable)/0x4~0x6:Reserved/0x7:Invalid | Unsigned | 0x0 | 1 | 0 | 0 | 0 |  | No |  |  | 18.09.04
RS4 | 2021 | CGW_CCU |  | HS-MM | 송신 | CGW_CCU | CANFD | CGW_CCU | 0x70 |  |  | Yes | HU_USM_E_02_1 | 0x1284A901 |  | 8 | EC | 0 | FN |  | 1 |  |  | C_HfreeTrunkTgNValueSet | Request to set Smart Trunk/Tailgate Mode | 3 | 13 |  | IG1 | 0x0:Default/0x1:HandsFree Off/0x2:HandsFree On/0x3:Reserved/0x4:Invalid/0x5~0x7:Reserved | Unsigned | 0x0 | 1 | 0 | 0 | 0 |  | No |  |  | 18.09.04
RS4 | 2021 | CGW_CCU |  | HS-MM | 송신 | CGW_CCU | CANFD | CGW_CCU | 0x70 |  |  | Yes | HU_USM_E_02_1 | 0x1284A901 |  | 8 | EC | 0 | FN |  | 1 |  |  | CF_AVN_TrfChgSet | This signal is used for a request to set the value of UMS Menus. This signal requests to set Traffic Change Mode. When this signal change, the message is sent 3 times. | 2 | 17 |  | IG1 | 0x0:Default/0x1:Disable(Off)/0x2:Enable(On)/0x3:Invalid | Unsigned | 0x0 | 1 | 0 | 0 | 0 |  | No |  |  | 18.09.04
RS4 | 2021 | CGW_CCU |  | HS-MM | 송신 | CGW_CCU | CANFD | CGW_CCU | 0x70 |  |  | Yes | HU_USM_E_02_1 | 0x1284A901 |  | 8 | EC | 0 | FN |  | 1 |  |  | CF_AVN_SCMNValueSet | Request to set Steering Easy Access mode | 2 | 19 |  | IG1 | 0x0:Default/0x1:Steering Off/0x2:Steering On/0x3:Invalid | Unsigned | 0x0 | 1 | 0 | 0 | 0 |  | No |  |  | 18.09.04
RS4 | 2021 | CGW_CCU |  | HS-MM | 송신 | CGW_CCU | CANFD | CGW_CCU | 0x70 |  |  | Yes | HU_USM_E_02_1 | 0x1284A901 |  | 8 | EC | 0 | FN |  | 1 |  |  | CF_AVN_OTTurnNValueSet | This signal is used for a request current setting value of USM Menus. When this signal change, the message is sent 3 times. | 3 | 21 |  | IG1 | 0x0:Default/0x1:One Touch Turn Off/0x2:3 Flashing/0x3:5 Flashing/0x4:7 Flashing/0x5:Invalid/0x6~0x7:Reserved | Unsigned | 0x0 | 1 | 0 | 0 | 0 |  | No |  |  | 18.09.04
RS4 | 2021 | CGW_CCU |  | HS-MM | 송신 | CGW_CCU | CANFD | CGW_CCU | 0x70 |  |  | Yes | HU_USM_E_02_1 | 0x1284A901 |  | 8 | EC | 0 | FN |  | 1 |  |  | CF_Gway_WPCNValueSet | Request to set Wireless Phone Charging mode | 2 | 24 |  | IG1 | 0x0:Default/0x1:Off(Disable)/0x2:On(Enable)/0x3:Invalid | Unsigned | 0x0 | 1 | 0 | 0 | 0 |  | No |  |  | 18.09.04
RS4 | 2021 | CGW_CCU |  | HS-MM | 송신 | CGW_CCU | CANFD | CGW_CCU | 0x70 |  |  | Yes | HU_USM_E_02_1 | 0x1284A901 |  | 8 | EC | 0 | FN |  | 1 |  |  | C_AVN_RearWiperNValueSet | Request to set Rear Wiper operation in reverse | 2 | 26 |  | IG1 | 0x0:Default/0x1:Rear Wiper(Reverse) Off/0x2:Rear Wiper(Reverse) On/0x3:Invalid | Unsigned | 0x0 | 1 | 0 | 0 | 0 |  | No |  |  | 18.09.04
RS4 | 2021 | CGW_CCU |  | HS-MM | 송신 | CGW_CCU | CANFD | CGW_CCU | 0x70 |  |  | Yes | HU_USM_E_02_1 | 0x1284A901 |  | 8 | EC | 0 | FN |  | 1 |  |  | C_UnlockWelocomeNValueSet | Request to set Door Unlock Welcome Setting Option | 2 | 28 |  | IG1 | 0x0:Default/0x1:Off/0x2:On/0x3:Invalid | Unsigned | 0x0 | 1 | 0 | 0 | 0 |  | No |  |  | 18.09.04
RS4 | 2021 | CGW_CCU |  | HS-MM | 송신 | CGW_CCU | CANFD | CGW_CCU | 0x70 |  |  | Yes | HU_USM_E_02_1 | 0x1284A901 |  | 8 | EC | 0 | FN |  | 1 |  |  | C_SmartWelocomeNValueSet | Request to set Smart Key Welcome Setting Option | 2 | 30 |  | IG1 | 0x0:Default/0x1:Off/0x2:On/0x3:Invalid | Unsigned | 0x0 | 1 | 0 | 0 | 0 |  | No |  |  | 18.09.04
RS4 | 2021 | CGW_CCU |  | HS-MM | 송신 | CGW_CCU | CANFD | CGW_CCU | 0x70 |  |  | Yes | HU_USM_E_02_1 | 0x1284A901 |  | 8 | EC | 0 | FN |  | 1 |  |  | CF_AVN_PTGSpeedNValueSet | Setting Value For Power Tailgate Speed | 2 | 32 |  | IG1 | 0x0:Default/0x1:Fast/0x2:Slow/0x3:Invalid | Unsigned | 0x0 | 1 | 0 | 0 | 0 |  | No |  |  | 18.09.04
RS4 | 2021 | CGW_CCU |  | HS-MM | 송신 | CGW_CCU | CANFD | CGW_CCU | 0x70 |  |  | Yes | HU_USM_E_02_1 | 0x1284A901 |  | 8 | EC | 0 | FN |  | 1 |  |  | CR_Datc_DRSeatWheel_USM_Set | SteeringWheel USM Set | 2 | 34 |  | IG1 | 0x0:Default/0x1:Off/0x2:On/0x3:Invalid | Unsigned | 0x0 | 1 | 0 | 0 | 0 |  | No |  |  | 18.09.04
RS4 | 2021 | CGW_CCU |  | HS-MM | 송신 | CGW_CCU | CANFD | CGW_CCU | 0x70 |  |  | Yes | HU_USM_E_02_1 | 0x1284A901 |  | 8 | EC | 0 | FN |  | 1 |  |  | CF_AVN_SequencialLampNValue | Setting Value For Sequential Lamp | 2 | 36 |  | IG1 | 0x0:Default/0x1:Off/0x2:On/0x3:Invalid | Unsigned | 0x3 | 1 | 0 | 0 | 0 |  | No |  |  | 18.09.04
RS4 | 2021 | CGW_CCU |  | HS-MM | 송신 | CGW_CCU | CANFD | CGW_CCU | 0x70 |  |  | Yes | HU_USM_E_02_1 | 0x1284A901 |  | 8 | EC | 0 | FN |  | 1 |  |  | CF_AVN_TTUnlockNValueSet | Setting Value for Two Turn Unlock | 2 | 38 |  | IG1 | 0x0:Default/0x1:Off/0x2:On/0x3:Invalid | Unsigned | 0x3 | 1 | 0 | 0 | 0 |  | No |  |  | 18.09.04
RS4 | 2021 | CGW_CCU |  | HS-MM | 송신 | CGW_CCU | CANFD | CGW_CCU | 0x70 |  |  | Yes | HU_USM_E_02_1 | 0x1284A901 |  | 8 | EC | 0 | FN |  | 1 |  |  | CF_Gway_RWPCNValueSet | Rear Wireless Phone Charger ON/OFF Request | 2 | 40 | RWPC | IG1 | 0x0:Default/0x1:Off/0x2:On/0x3:Invalid | Unsigned | 0x0 | 1 | 0 | 0 | 0 |  | No |  |  | 18.09.04
RS4 | 2021 | CGW_CCU |  | HS-MM | 송신 | CGW_CCU | CANFD | CGW_CCU | 0x70 |  |  | Yes | HU_USM_E_02_1 | 0x1284A901 |  | 8 | EC | 0 | FN |  | 1 |  |  | CF_Avn_BolsterNValueSet | USM Request for Seatback bolster adjustment in Drive mode | 2 | 42 |  | IG1 | 0x0:Default/0x1:Off/0x2:On/0x3:Invalid | Unsigned | 0x0 | 1 | 0 | 0 | 0 |  | No |  |  | 18.09.04
RS4 | 2021 | CGW_CCU |  | HS-MM | 송신 | CGW_CCU | CANFD | CGW_CCU | 0x70 |  |  | Yes | HU_USM_E_02_1 | 0x1284A901 |  | 8 | EC | 0 | FN |  | 1 |  |  | C_PSDNValueSet | Request to set PSD Mode. USM request signal for setting Power Sliding Door. | 2 | 44 |  | IG1 | 0x0:Default/0x1:Power Mode/0x2:Manual Mode/0x3:Invalid | Unsigned | 0x0 | 1 | 0 | 0 | 0 |  | No |  |  | 18.12.01
RS4 | 2021 | CGW_CCU |  | HS-MM | 송신 | CGW_CCU | CANFD | CGW_CCU | 0x70 |  |  | Yes | HU_USM_E_02_1 | 0x1284A901 |  | 8 | EC | 0 | FN |  | 1 |  |  | C_StrWheelAutoHeatNValueSet | USM Request for Steering Wheel Auto Heat function | 2 | 46 |  | IG1 | 0x0:Default/0x1:Off/0x2:On/0x3:Invalid | Unsigned | 0x0 | 1 | 0 | 0 | 0 |  | No |  |  | 18.09.04
RS4 | 2021 | CGW_CCU |  | HS-MM | 송신 | CGW_CCU | CANFD | CGW_CCU | 0x70 |  |  | Yes | HU_USM_E_02_1 | 0x1284A901 |  | 8 | EC | 0 | FN |  | 1 |  |  | CF_Avn_HAPTICWARNINGNValueSet | USM request for Steering Wheel Haptic Warning | 3 | 49 |  | IG1 | 0x0:Default/0x1:Weak/0x2:Medium/0x3:Strong/0x4~0x5:Reserved/0x6:Off/0x7:Invalid | Unsigned | 0x0 | 1 | 0 | 0 | 0 |  | No |  |  | 18.12.01
RS4 | 2021 | CGW_CCU |  | HS-MM | 송신 | CGW_CCU | CANFD | CGW_CCU | 0x70 |  |  | Yes | HU_USM_E_02_1 | 0x1284A901 |  | 8 | EC | 0 | FN |  | 1 |  |  | CR_Datc_DRSeatHeat_USM_Set | Driver Seat Heat/Ventl USM Set | 2 | 52 |  | IG1 | 0x0:Default/0x1:Off/0x2:On/0x3:Invalid | Unsigned | 0x0 | 1 | 0 | 0 | 0 |  | No |  |  | 18.09.04
RS4 | 2021 | CGW_CCU |  | HS-MM | 송신 | CGW_CCU | CANFD | CGW_CCU | 0x70 |  |  | Yes | HU_USM_E_02_1 | 0x1284A901 |  | 8 | EC | 0 | FN |  | 1 |  |  | C_WALNValueSet | USM Function for Walk Away Lock(WAL) | 2 | 54 |  | IG1 | 0x0:Default/0x1:Off/0x2:On/0x3:Invalid | Unsigned | 0x0 | 1 | 0 | 0 | 0 |  | No |  |  | 18.09.04
RS4 | 2021 | CGW_CCU |  | HS-MM | 송신 | CGW_CCU | CANFD | CGW_CCU | 0x70 |  |  | Yes | HU_USM_E_02_1 | 0x1284A901 |  | 8 | EC | 0 | FN |  | 1 |  |  | C_ApprUnlockNValue | USM request for Approach Unlock | 2 | 56 |  | IG1 | 0x0:Defualt/0x1:Approach Unlock OFF/0x2:Approach Unlock ON/0x3:Invalid | Unsigned | 0x0 | 1 | 0 | 0 | 0 |  | No |  |  | 18.09.04
RS4 | 2021 | CGW_CCU |  | HS-MM | 송신 | CGW_CCU | CANFD | CGW_CCU | 0x70 |  |  | Yes | HU_USM_E_02_1 | 0x1284A901 |  | 8 | EC | 0 | FN |  | 1 |  |  | CF_AVN_SEW_NEWNValueSet | Reguest to Safety Exit Warning | 2 | 58 |  | IG1 | 0x0:Default/0x1:Off/0x2:On(Warning)/0x3:Invalid | Unsigned | 0x0 | 1 | 0 |  |  |  | No |  | This siganl is used for SEW from KA4/NX4. Before KA4, SEA and SDW are merged using CF_AVN_SEANValueSet@HU_USM_E_01 | 19.09.05
RS4 | 2021 | CGW_CCU |  | HS-MM | 송신 | CGW_CCU | CANFD | CGW_CCU | 0x70 |  |  | Yes | HU_USM_E_02_1 | 0x1284A901 |  | 8 | EC | 0 | FN |  | 1 |  |  | CF_AVN_SEA_NEWNValueSet | Reguest to Safety Exit Assist | 2 | 60 |  | IG1 | 0x0:Default/0x1:Off/0x2:On(Assist)/0x3:Invalid | Unsigned | 0x0 | 1 | 0 |  |  |  | No |  | This signal is userd for SEA from KA4/NX4. Before KA4, SEA and SEW are merged using CF_AVN_SEANValueSet@HU_USM_E_01 | 19.09.05
RS4 | 2021 | CGW_CCU |  | HS-MM | 송신 | CGW_CCU | CANFD | CGW_CCU | 0x70 |  |  | Yes | HU_USM_E_02_1 | 0x1284A901 |  | 8 | EC | 0 | FN |  | 1 |  |  | CF_AVN_TunnelWindowNvalueSet | USM for auto window control when entering a tunnel | 2 | 62 |  | IG1 | 0x0:Default/0x1:Off/0x2:On/0x3:Invalid | Unsigned | 0x0 | 1 | 0 | 0 | 0 |  | No |  |  | 18.09.04
RS4 | 2021 | CGW_CCU |  | HS-MM | 송신 | CGW_CCU | CANFD | CGW_CCU | 0x70 |  |  | Yes | HU_USM_E_04_1 | 0x1284AB01 |  | 8 | EC | 0 | FN |  | 1 |  |  | CF_AVN_CluWelcomeSnd | Request to set CLU welcome soun | 2 | 0 |  | IG1 | 0x0:Default/0x1:Off/0x2:On/0x3:Invalid | Unsigned | 0x0 | 1 | 0 | 0 | 0 |  | No |  |  | 18.04.02
RS4 | 2021 | CGW_CCU |  | HS-MM | 송신 | CGW_CCU | CANFD | CGW_CCU | 0x70 |  |  | Yes | HU_USM_E_04_1 | 0x1284AB01 |  | 8 | EC | 0 | FN |  | 1 |  |  | CF_AVN_CluAutoInitFuelEconomy | Request to set CLU auto initailizing fuel economy | 3 | 2 |  | IG1 | 0x0:Default/0x1:Off/0x2:Driving/0x3:Refuel/0x4~0x6:Reserved/0x7:Invalid | Unsigned | 0x0 | 1 | 0 | 0 | 0 |  | No |  |  | 18.04.02
RS4 | 2021 | CGW_CCU |  | HS-MM | 송신 | CGW_CCU | CANFD | CGW_CCU | 0x70 |  |  | Yes | HU_USM_E_04_1 | 0x1284AB01 |  | 8 | EC | 0 | FN |  | 1 |  |  | CF_AVN_CluVoiceVolume | Request to set CLU Volume level | 3 | 5 |  | IG1 | 0x0:Default/0x1:Level0/0x2:Level1/0x3:Level2/0x4:Level3/0x5~0x6:Reserved/0x7:Invalid | Unsigned | 0x0 | 1 | 0 | 0 | 0 |  | No |  |  | 18.04.02
RS4 | 2021 | CGW_CCU |  | HS-MM | 송신 | CGW_CCU | CANFD | CGW_CCU | 0x70 |  |  | Yes | HU_USM_E_04_1 | 0x1284AB01 |  | 8 | EC | 0 | FN |  | 1 |  |  | CF_AVN_CluServiceReminderSet | Request to set CLU service notification | 2 | 8 |  | IG1 | 0x0:Default/0x1:Off/0x2:On/0x3:Invalid | Unsigned | 0x0 | 1 | 0 | 0 | 0 |  | No |  |  | 18.04.02
RS4 | 2021 | CGW_CCU |  | HS-MM | 송신 | CGW_CCU | CANFD | CGW_CCU | 0x70 |  |  | Yes | HU_USM_E_04_1 | 0x1284AB01 |  | 8 | EC | 0 | FN |  | 1 |  |  | CF_AVN_CluTransmissionDisp | Request to set CLU transmission display | 2 | 10 |  | IG1 | 0x0:Default/0x1:Off/0x2:On/0x3:Invalid | Unsigned | 0x0 | 1 | 0 | 0 | 0 |  | No |  |  | 18.04.02
RS4 | 2021 | CGW_CCU |  | HS-MM | 송신 | CGW_CCU | CANFD | CGW_CCU | 0x70 |  |  | Yes | HU_USM_E_04_1 | 0x1284AB01 |  | 8 | EC | 0 | FN |  | 1 |  |  | CF_AVN_CluWiperLight | Request to set CLU wiper & light mode | 2 | 12 |  | IG1 | 0x0:Default/0x1:Off/0x2:On/0x3:Invalid | Unsigned | 0x0 | 1 | 0 | 0 | 0 |  | No |  |  | 18.04.02
RS4 | 2021 | CGW_CCU |  | HS-MM | 송신 | CGW_CCU | CANFD | CGW_CCU | 0x70 |  |  | Yes | HU_USM_E_04_1 | 0x1284AB01 |  | 8 | EC | 0 | FN |  | 1 |  |  | CF_AVN_CluRoadInfoGuide | Request to set CLU road info guidance | 2 | 14 |  | IG1 | 0x0:Default/0x1:Off/0x2:On/0x3:Invalid | Unsigned | 0x0 | 1 | 0 | 0 | 0 |  | No |  |  | 18.04.02
RS4 | 2021 | CGW_CCU |  | HS-MM | 송신 | CGW_CCU | CANFD | CGW_CCU | 0x70 |  |  | Yes | HU_USM_E_04_1 | 0x1284AB01 |  | 8 | EC | 0 | FN |  | 1 |  |  | CF_AVN_CluUserSettingPeriod | Request to set CLU sservice period set by user | 7 | 17 |  | IG1 | 0x0~0x63:0~99month/0x64~0x7E:Reserved/0x7F:Invalid | Unsigned | 0x7F | 1 | 0 | 0 | 0 |  | No |  |  | 19.01.10
RS4 | 2021 | CGW_CCU |  | HS-MM | 송신 | CGW_CCU | CANFD | CGW_CCU | 0x70 |  |  | Yes | HU_USM_E_04_1 | 0x1284AB01 |  | 8 | EC | 0 | FN |  | 1 |  |  | CF_AVN_CluSubspeedOdometerDisp | Request to set CLU Subscale Odometer | 2 | 25 |  | IG1 | 0x0:Default/0x1:Off/0x2:On/0x3:Invalid | Unsigned | 0x0 | 1 | 0 | 0 | 0 |  | No |  |  | 18.09.04
RS4 | 2021 | CGW_CCU |  | HS-MM | 송신 | CGW_CCU | CANFD | CGW_CCU | 0x70 |  |  | Yes | HU_USM_E_04_1 | 0x1284AB01 |  | 8 | EC | 0 | FN |  | 1 |  |  | CF_AVN_CluFuelEconUnit_mi | Cluster setting status for cluster Fuel Economy Unit (mile) | 2 | 27 |  | IG1 | 0x0:Default/0x1:US gallon/0x2:UK gallon/0x3:Reserved | Unsigned | 0x0 | 1 | 0 | 0 | 0 |  | No |  |  | 18.09.04
RS4 | 2021 | CGW_CCU |  | HS-MM | 송신 | CGW_CCU | CANFD | CGW_CCU | 0x70 |  |  | Yes | HU_USM_E_04_1 | 0x1284AB01 |  | 8 | EC | 0 | FN |  | 1 |  |  | CF_AVN_CluFuelEconUnit_km | Cluster setting status for cluster Fuel Economy unit (km) | 2 | 29 |  | IG1 | 0x0:Default/0x1:km_L/0x2:L_100km/0x3:Reserved | Unsigned | 0x0 | 1 | 0 | 0 | 0 |  | No |  |  | 18.09.04
RS4 | 2021 | CGW_CCU |  | HS-MM | 송신 | CGW_CCU | CANFD | CGW_CCU | 0x70 |  |  | Yes | HU_USM_E_04_1 | 0x1284AB01 |  | 8 | EC | 0 | FN |  | 1 |  |  | CF_AVN_CluUserSettingDistance | Request to set CLU service distance set by user | 17 | 31 |  | IG1 | 0x0~0x1869F:0~9999km_mi/0x1FFFF:Invalid | Unsigned | 0x1FFFF | 1 | 0 | 0 | 0 |  | No |  |  | 19.01.10
RS4 | 2021 | CGW_CCU |  | HS-MM | 송신 | CGW_CCU | CANFD | CGW_CCU | 0x70 |  |  | Yes | HU_USM_E_04_1 | 0x1284AB01 |  | 8 | EC | 0 | FN |  | 1 |  |  | CF_AVN_CluRheostatLvl | Request to set CLU rheostat level | 5 | 49 |  | IG1 | 0x00:Reserved/0x01:Step 1/0x02:Step 2/0x03:Step 3/0x04:Step 4/0x05:Step 5/0x06:Step 6/0x07:Step 7/0x08:Step 8/0x09:Step 9/0x0A:Step 10/0x0B:Step 11/0x0C:Step 12/0x0D:Step 13/0x0E:Step 14/0x0F:Step 15/0x10:Step 16/0x11:Step 17/0x12:Step 18/0x13:Step 19/0x14:Step 20(Reset Value)/0x15:Step 21(Detent)/0x16~0x1E:Reserved/0x1F:Invalid | Unsigned | 0x1F | 1 | 0 | 0 | 0 |  | No |  |  | 18.06.04
RS4 | 2021 | CGW_CCU |  | HS-MM | 송신 | CGW_CCU | CANFD | CGW_CCU | 0x70 |  |  | Yes | HU_USM_E_04_1 | 0x1284AB01 |  | 8 | EC | 0 | FN |  | 1 |  |  | CF_AVN_EVReset | Request to reset EV Service (0x1 : EV USM Reset) | 2 | 54 |  | IG1 or IG3 | 0x0:Default/0x1:USM Reset/0x2:Reserved/0x3:Invalid | Unsigned | 0x0 | 1 | 0 | 0 | 0 |  | No |  |  | 18.09.04
RS4 | 2021 | CGW_CCU |  | HS-MM | 송신 | CGW_CCU | CANFD | CGW_CCU | 0x70 |  |  | Yes | HU_USM_E_04_1 | 0x1284AB01 |  | 8 | EC | 0 | FN |  | 1 |  |  | CF_AVN_UnitReset | Request to reset Unit setting | 2 | 56 |  | IG1 | 0x0:Default/0x1:Unit Reset/0x2:Reserved/0x3:Invalid | Unsigned | 0x0 | 1 | 0 | 0 | 0 |  | No |  |  | 18.09.04
RS4 | 2021 | CGW_CCU |  | HS-MM | 송신 | CGW_CCU | CANFD | CGW_CCU | 0x70 |  |  | Yes | HU_USM_E_04_1 | 0x1284AB01 |  | 8 | EC | 0 | FN |  | 1 |  |  | CF_AVN_IcyRoadWarn | Request to set CLU icy road warning | 2 | 58 |  | IG1 | 0x0:Default/0x1:Off/0x2:On/0x3:Invalid | Unsigned | 0x0 | 1 | 0 | 0 | 0 |  | No |  |  | 18.04.02
RS4 | 2021 | CGW_CCU |  | HS-MM | 송신 | CGW_CCU | CANFD | CGW_CCU | 0x70 |  |  | Yes | HU_USM_E_04_1 | 0x1284AB01 |  | 8 | EC | 0 | FN |  | 1 |  |  | CF_AVN_CluServiceReminderReset | Request to reset CLU service reminder | 2 | 60 |  | IG1 | 0x0:Default/0x1:Service Reminder Reset/0x2:Reserved/0x3:Invalid | Unsigned | 0x0 | 1 | 0 | 0 | 0 |  | No |  |  | 18.04.02
RS4 | 2021 | CGW_CCU |  | HS-MM | 송신 | CGW_CCU | CANFD | CGW_CCU | 0x70 |  |  | Yes | HU_USM_E_04_1 | 0x1284AB01 |  | 8 | EC | 0 | FN |  | 1 |  |  | CF_AVN_CluUSMReset | Request to reset all USM service | 2 | 62 | RWPC,PSM,APSM,RLPSM,RRPSM,RLHV,RRHV,SHVU_RR,DPSS,APSS,ATS,DSAU,ASAU | IG1 | 0x0:Default/0x1:USM Reset/0x2:Reserved/0x3:Invalid | Unsigned | 0x0 | 1 | 0 | 0 | 0 |  | No |  |  | 21.01.08
RS4 | 2021 | CGW_CCU |  | HS-MM | 송신 | CGW_CCU | CANFD | CGW_CCU | 0x70 |  |  | Yes | HU_USM_E_05_1 | 0x1284AC01 |  | 8 | EC | 0 | FN |  | 1 |  |  | C_HCIMSWeightNValueSet | This signal is used for Healthcare IMS to input user's weight | 4 | 0 | PSM | IG1 | 0x0:Default/0x1:Under 49.4kg/0x2:49.5~59.4kg/0x3:59.5~69.4kg/0x4:69.5~79.4kg/0x5:79.5~89.4kg/0x6:89.5~99.4kg/0x7:99.5~109.4kg/0x8:109.5~119.4kg/0x9:More than 119.5kg/0xA~0xE:Reserved/0xF:Invalid | Unsigned | 0x0 | 1 | 0 | 0 | 0 |  | No |  |  | 18.09.04
RS4 | 2021 | CGW_CCU |  | HS-MM | 송신 | CGW_CCU | CANFD | CGW_CCU | 0x70 |  |  | Yes | HU_USM_E_05_1 | 0x1284AC01 |  | 8 | EC | 0 | FN |  | 1 |  |  | C_HCIMSHeightNvalueSet | This signal is used for Healthcare IMS to input user's height | 4 | 4 | PSM | IG1 | 0x0:Default/0x1:Less than 147.5cm/0x2:147.5~152.4cm/0x3:152.5~157.4cm/0x4:157.5~162.4cm/0x5:162.5~167.4cm/0x6:167.5~172.4cm/0x7:172.5~177.4cm/0x8:177.5~182.4cm/0x9:182.5~187.4cm/0xA:187.5~192.4cm/0xB:192.5~197.4cm/0xC:more than 197.5cm/0xD~0xE:Reserved/0xF:Invalid | Unsigned | 0x0 | 1 | 0 | 0 | 0 |  | No |  |  | 18.09.04
RS4 | 2021 | CGW_CCU |  | HS-MM | 송신 | CGW_CCU | CANFD | CGW_CCU | 0x70 |  |  | Yes | HU_USM_E_05_1 | 0x1284AC01 |  | 8 | EC | 0 | FN |  | 1 |  |  | CF_AVN_HCIMSButtonCommand | User's input value in healthcare IMS mode | 4 | 8 | PSM | IG1 | 0x0:Default/0x1:Health Care IMS Exit/0x2:Detail View/0x3:Move to recommend position/0x4:Current position Analysis/0x5:Move to setting page/0x6:Save view/0x7:IMS1 saved/0x8:IMS2 saved/0x9:Summary view/0xA:Smart IMS On/0xB~0xE:Reserved/0xF:Invalid | Unsigned | 0x0 | 1 | 0 | 0 | 0 |  | No |  |  | 18.09.04
RS4 | 2021 | CGW_CCU |  | HS-MM | 송신 | CGW_CCU | CANFD | CGW_CCU | 0x70 |  |  | Yes | HU_USM_E_05_1 | 0x1284AC01 |  | 8 | EC | 0 | FN |  | 1 |  |  | C_HCIMSSitHeightNValueSet | This signal is used for Healthcare IMS to input user's sitting height | 4 | 12 | PSM | IG1 | 0x0:Default/0x1:Tall/0x2:Middle/0x3:Short/0x4~0xE:Reserved/0xF:Invalid | Unsigned | 0x0 | 1 | 0 | 0 | 0 |  | No |  |  | 18.09.04
RS4 | 2021 | CGW_CCU |  | HS-MM | 송신 | CGW_CCU | CANFD | CGW_CCU | 0x70 |  |  | Yes | HU_USM_E_05_1 | 0x1284AC01 |  | 8 | EC | 0 | FN |  | 1 |  |  | CF_AVN_RRSeatAUTOHEATNValueSet | Request for auto down rear right seat heater (USM setting) | 2 | 16 |  | IG1 | 0x0:Default/0x1:Off/0x2:On/0x3:Invalid | Unsigned | 0x0 | 1 | 0 | 0 | 0 |  | No |  |  | 18.09.04
RS4 | 2021 | CGW_CCU |  | HS-MM | 송신 | CGW_CCU | CANFD | CGW_CCU | 0x70 |  |  | Yes | HU_USM_E_05_1 | 0x1284AC01 |  | 8 | EC | 0 | FN |  | 1 |  |  | CF_AVN_RLSeatAUTOHEATNValueSet | Request for auto down rear left seat heater (USM setting) | 2 | 18 |  | IG1 | 0x0:Default/0x1:Off/0x2:On/0x3:Invalid | Unsigned | 0x0 | 1 | 0 | 0 | 0 |  | No |  |  | 18.09.04
RS4 | 2021 | CGW_CCU |  | HS-MM | 송신 | CGW_CCU | CANFD | CGW_CCU | 0x70 |  |  | Yes | HU_USM_E_05_1 | 0x1284AC01 |  | 8 | EC | 0 | FN |  | 1 |  |  | CF_AVN_AstAUTOHEATNValueSet | Request for auto down assistant seat heater : APSM option (USM setting) | 2 | 20 |  | IG1 | 0x0:Default/0x1:Off/0x2:On/0x3:Invalid | Unsigned | 0x0 | 1 | 0 | 0 | 0 |  | No |  |  | 18.09.04
RS4 | 2021 | CGW_CCU |  | HS-MM | 송신 | CGW_CCU | CANFD | CGW_CCU | 0x70 |  |  | Yes | HU_USM_E_05_1 | 0x1284AC01 |  | 8 | EC | 0 | FN |  | 1 |  |  | CF_Avn_DrvAUTOHEATNValueSet | Request for auto down driver seat heater : PSM option (USM setting) | 2 | 22 |  | IG1 | 0x0:Default/0x1:Off/0x2:On/0x3:Invalid | Unsigned | 0x0 | 1 | 0 | 0 | 0 |  | No |  |  | 18.09.04
RS4 | 2021 | CGW_CCU |  | HS-MM | 송신 | CGW_CCU | CANFD | CGW_CCU | 0x70 |  |  | Yes | HU_USM_E_05_1 | 0x1284AC01 |  | 8 | EC | 0 | FN |  | 1 |  |  | CF_AVN_BodySpprtSet | This signal is for the seat body support USM | 2 | 24 | DPSS,DSAU | IG1 | 0x0:Default/0x1:Off/0x2:On/0x3:Invalid | Unsigned | 0x3 | 1 | 0 | 0 | 0 |  | No |  |  | 18.11.01
RS4 | 2021 | CGW_CCU |  | HS-MM | 송신 | CGW_CCU | CANFD | CGW_CCU | 0x70 |  |  | Yes | HU_USM_E_05_1 | 0x1284AC01 |  | 8 | EC | 0 | FN |  | 1 |  |  | CF_AVN_EASMAUTOHEATNValueSet | Request for auto down assistant driver seat heater : EASM option (USM setting) | 2 | 26 |  | IG1 | 0x0:Default/0x1:Off/0x2:On/0x3:Invalid | Unsigned | 0x0 | 1 | 0 | 0 | 0 |  | No |  |  | 18.09.04
RS4 | 2021 | CGW_CCU |  | HS-MM | 송신 | CGW_CCU | CANFD | CGW_CCU | 0x70 |  |  | Yes | HU_USM_E_05_1 | 0x1284AC01 |  | 8 | EC | 0 | FN |  | 1 |  |  | CF_AVN_EDSMAUTOHEATNValueSet | Request for auto down driver seat heater : EDSM option (USM setting) | 2 | 28 |  | IG1 | 0x0:Default/0x1:Off/0x2:On/0x3:Invalid | Unsigned | 0x0 | 1 | 0 | 0 | 0 |  | No |  |  | 18.09.04
RS4 | 2021 | CGW_CCU |  | HS-MM | 송신 | CGW_CCU | CANFD | CGW_CCU | 0x70 |  |  | Yes | HU_USM_E_05_1 | 0x1284AC01 |  | 8 | EC | 0 | FN |  | 1 |  |  | CF_AVN_AntiDRWSYSet | This signal is for the anti drowsy system USM | 2 | 30 |  | IG1 | 0x0:Default/0x1:Off/0x2:On/0x3:Invalid | Unsigned | 0x3 | 1 | 0 | 0 | 0 |  | No |  |  | 18.11.01
RS4 | 2021 | CGW_CCU |  | HS-MM | 송신 | CGW_CCU | CANFD | CGW_CCU | 0x70 |  |  | Yes | HU_USM_E_05_1 | 0x1284AC01 |  | 8 | EC | 0 | FN |  | 1 |  |  | CF_AVN_AirSptTimeNValueSet | This signal is for the seat massage function time setting | 3 | 33 |  | IG1 | 0x0:Default/0x1:Short/0x2:Normal/0x3:Long/0x4~0x6:Reserved/0x7:Invalid | Unsigned | 0x7 | 1 | 0 | 0 | 0 |  | No |  |  | 18.09.04
RS4 | 2021 | CGW_CCU |  | HS-MM | 송신 | CGW_CCU | CANFD | CGW_CCU | 0x70 |  |  | Yes | HU_USM_E_05_1 | 0x1284AC01 |  | 8 | EC | 0 | FN |  | 1 |  |  | CF_AVN_AirSptStrNValue | This signal is for the seat massage intensity USM | 2 | 36 |  | IG1 | 0x0:Default/0x1:Normal/0x2:Intense/0x3:Invalid | Unsigned | 0x3 | 1 | 0 | 0 | 0 |  | No |  |  | 18.09.04
RS4 | 2021 | CGW_CCU |  | HS-MM | 송신 | CGW_CCU | CANFD | CGW_CCU | 0x70 |  |  | Yes | HU_USM_E_05_1 | 0x1284AC01 |  | 8 | EC | 0 | FN |  | 1 |  |  | CF_AVN_SeatDrvModNValueSet | This signal is for the auto seat-drivemode user setting menu | 2 | 38 | DPSS,DSAU | IG1 | 0x0:Default/0x1:Off/0x2:On/0x3:Invalid | Unsigned | 0x3 | 1 | 0 | 0 | 0 |  | No |  |  | 18.09.04
RS4 | 2021 | CGW_CCU |  | HS-MM | 송신 | CGW_CCU | CANFD | CGW_CCU | 0x70 |  |  | Yes | HU_USM_E_05_1 | 0x1284AC01 |  | 8 | EC | 0 | FN |  | 1 |  |  | C_SLB_SmartCtrl_NValue |  | 2 | 40 |  | IG1 | 0x0:Init/0x1:Disable/0x2:Enable/0x3:Invalid | Unsigned | 0x0 | 1 | 0 |  |  |  | No |  | USM Reqest for Smart Posture Care 2.0 On/Off | 19.04.01
RS4 | 2021 | CGW_CCU |  | HS-MM | 송신 | CGW_CCU | CANFD | CGW_CCU | 0x70 |  |  | Yes | HU_USM_E_05_1 | 0x1284AC01 |  | 8 | EC | 0 | FN |  | 1 |  |  | CF_AVN_AntiDRWSYIntvlSet | This signal is for the anti drowsy system operation interval setting USM | 3 | 42 |  | IG1 | 0x0:Default/0x1:Short/0x2:Long/0x3~0x6:Reserved/0x7:Invalid | Unsigned | 0x7 | 1 | 0 | 0 | 0 |  | No |  |  | 18.11.01
RS4 | 2021 | CGW_CCU |  | HS-MM | 송신 | CGW_CCU | CANFD | CGW_CCU | 0x70 |  |  | Yes | HU_USM_E_05_1 | 0x1284AC01 |  | 8 | EC | 0 | FN |  | 1 |  |  | CF_AVN_CushSoftNValueSet | This signal is for the cushsoftness setting | 3 | 45 |  | IG1 | 0x0:Default/0x1:Soft/0x2:Mid/0x3:Hard/0x4~0x5:Reserved/0x6:Off/0x7:Invalid | Unsigned | 0x7 | 1 | 0 | 0 | 0 |  | No |  |  | 18.10.05
RS4 | 2021 | CGW_CCU |  | HS-MM | 송신 | CGW_CCU | CANFD | CGW_CCU | 0x70 |  |  | Yes | HU_USM_E_05_1 | 0x1284AC01 |  | 8 | EC | 0 | FN |  | 1 |  |  | C_SmrtSldngDrNValueSet |  | 3 | 48 |  | IG1 | 0x0:Default/0x1:Off/0x2:On/0x3~0x6:Reserved/0x7:Invalid | Unsigned | 0x0 | 1 | 0 |  |  |  | No |  | USM request for Smart Sliding Door | 19.01.10
RS4 | 2021 | CGW_CCU |  | HS-MM | 송신 | CGW_CCU | CANFD | CGW_CCU | 0x70 |  |  | Yes | HU_USM_E_05_1 | 0x1284AC01 |  | 8 | EC | 0 | FN |  | 1 |  |  | CF_AVN_TurboPressureUnit |  | 3 | 51 |  | IG1 | 0x0:Default/0x1:Psi/0x2:kPa/0x3:bar/0x4~0x6:Reserved/0x7:Invalid | Unsigned | 0x0 | 1 | 0 |  |  |  | No |  | USM Request for Turbo Boost Pressure Unit | 19.06.02
RS4 | 2021 | CGW_CCU |  | HS-MM | 송신 | CGW_CCU | CANFD | CGW_CCU | 0x70 |  |  | Yes | HU_USM_E_05_1 | 0x1284AC01 |  | 8 | EC | 0 | FN |  | 1 |  |  | CF_AVN_CluTorqueUnit |  | 2 | 54 |  | IG1 | 0x0:Default/0x1:Nm/0x2:lb_ft/0x3:Invalid | Unsigned | 0x0 | 1 | 0 |  |  |  | No |  | USM Request for Torque Unit Setting | 19.06.02
RS4 | 2021 | CGW_CCU |  | HS-MM | 송신 | CGW_CCU | CANFD | CGW_CCU | 0x70 |  |  | Yes | HU_USM_E_05_1 | 0x1284AC01 |  | 8 | EC | 0 | FN |  | 1 |  |  | AVN_Usm_CluThemeAutoSet |  | 2 | 56 |  | IG1 | 0x0:Default/0x1:Off/0x2:On/0x3:Invalid | Unsigned | 0x0 | 1 | 0 |  |  |  | No |  | USM response for Cluster theme auto setting | 19.06.00
RS4 | 2021 | CGW_CCU |  | HS-MM | 송신 | CGW_CCU | CANFD | CGW_CCU | 0x70 |  |  | Yes | HU_USM_E_05_1 | 0x1284AC01 |  | 8 | EC | 0 | FN |  | 1 |  |  | AVN_Usm_CluThemeSta |  | 3 | 58 |  | IG1 | 0x0:Default/0x1:Theme A/0x2:Theme B/0x3:Theme C/0x4:Theme D/0x5~0x6:Reserved/0x7:Invalid | Unsigned | 0x0 | 1 | 0 |  |  |  | No |  | USM Request for Cluster theme setting | 19.06.00
RS4 | 2021 | CGW_CCU |  | HS-MM | 송신 | CGW_CCU | CANFD | CGW_CCU | 0x70 |  |  | Yes | HU_USM_E_05_1 | 0x1284AC01 |  | 8 | EC | 0 | FN |  | 1 |  |  | AVN_Usm_CluFuelEconomySet | RG3 이후 대화면 클러스터 적용시 본 사양으로 평균연비 자동 초기화 기능 적용 | 3 | 61 |  | IG1 | 0x0:Default/0x1:Off/0x2:After Ignition/0x3:After Refueling/0x4:Accumulated Fuel Economy/0x5~0x6:Reserved/0x7:Invalid | Unsigned | 0x0 | 1 | 0 |  |  |  | No |  | USM request for Fuel economy auto reset | 19.06.00
RS4 | 2021 | CGW_CCU |  | HS-MM | 송신 | CGW_CCU | CANFD | CGW_CCU | 0x70 |  |  | Yes | HU_USM_E_08_1 | 0x1304C201 |  | 8 | EC | 0 | FN |  | 1 |  |  | C_RH_Unfolding_SW | 3rd RH Seat Unfolding Switch | 2 | 0 |  | ACC | 0x0:Default/0x1:OFF/0x2:ON/0x3:Invalid | Unsigned | 0x0 | 1 | 0 | 0 | 0 |  | No |  |  | 18.09.04
RS4 | 2021 | CGW_CCU |  | HS-MM | 송신 | CGW_CCU | CANFD | CGW_CCU | 0x70 |  |  | Yes | HU_USM_E_08_1 | 0x1304C201 |  | 8 | EC | 0 | FN |  | 1 |  |  | C_RH_Folding_SW | 3rd RH Seat Folding Switch | 2 | 2 |  | ACC | 0x0:Default/0x1:OFF/0x2:ON/0x3:Invalid | Unsigned | 0x0 | 1 | 0 | 0 | 0 |  | No |  |  | 18.09.04
RS4 | 2021 | CGW_CCU |  | HS-MM | 송신 | CGW_CCU | CANFD | CGW_CCU | 0x70 |  |  | Yes | HU_USM_E_08_1 | 0x1304C201 |  | 8 | EC | 0 | FN |  | 1 |  |  | C_LH_Unfolding_SW | 3rd LH Seat Unfolding Switch | 2 | 4 |  | ACC | 0x0:Default/0x1:OFF/0x2:ON/0x3:Invalid | Unsigned | 0x0 | 1 | 0 | 0 | 0 |  | No |  |  | 18.09.04
RS4 | 2021 | CGW_CCU |  | HS-MM | 송신 | CGW_CCU | CANFD | CGW_CCU | 0x70 |  |  | Yes | HU_USM_E_08_1 | 0x1304C201 |  | 8 | EC | 0 | FN |  | 1 |  |  | C_LH_Folding_SW | 3RD LH Seat Folding Swtich | 2 | 6 |  | ACC | 0x0:Default/0x1:OFF/0x2:ON/0x3:Invalid | Unsigned | 0x0 | 1 | 0 | 0 | 0 |  | No |  |  | 18.09.04
RS4 | 2021 | CGW_CCU |  | HS-MM | 송신 | CGW_CCU | CANFD | CGW_CCU | 0x70 |  |  | Yes | HU_USM_E_08_1 | 0x1304C201 |  | 8 | EC | 0 | FN |  | 1 |  |  | CF_AVN_HDALCFuncNValueSet | Request for highway lane change assist | 2 | 8 |  | IG1 | 0x0:Default/0x1:Off/0x2:On/0x3:Invalid | Unsigned | 0x0 | 1 | 0 | 0 | 0 |  | No |  |  | 18.09.04
RS4 | 2021 | CGW_CCU |  | HS-MM | 송신 | CGW_CCU | CANFD | CGW_CCU | 0x70 |  |  | Yes | HU_USM_E_08_1 | 0x1304C201 |  | 8 | EC | 0 | FN |  | 1 |  |  | C_PSMHeightNValueSet | USM request for Seat Easy Access(Height) | 3 | 10 |  | IG1 | 0x0:Default/0x1:Off/0x2:On/0x3~0x5:Reserved/0x7:Invalid | Unsigned | 0x0 | 1 | 0 | 0 | 0 |  | No |  |  | 18.09.04
RS4 | 2021 | CGW_CCU |  | HS-MM | 송신 | CGW_CCU | CANFD | CGW_CCU | 0x70 |  |  | Yes | HU_USM_E_08_1 | 0x1304C201 |  | 8 | EC | 0 | FN |  | 1 |  |  | C_AVN_PTGHeightNValueSet | Power Tailgate(Trunk) Height Request Signal | 3 | 13 |  | IG1 | 0x0:Default/0x1:Level 1/0x2:Level 2/0x3:Level 3/0x4:Level 4/0x5:Reserved/0x6:User Setting/0x7:Invalid | Unsigned | 0x0 | 1 | 0 | 0 | 0 |  | No |  |  | 19.02.07
RS4 | 2021 | CGW_CCU |  | HS-MM | 송신 | CGW_CCU | CANFD | CGW_CCU | 0x70 |  |  | Yes | HU_USM_E_08_1 | 0x1304C201 |  | 8 | EC | 0 | FN |  | 1 |  |  | CF_AVN_SCCMLReset | Request for SCC-ML reset | 2 | 16 |  | IG1 | 0x0:Default/0x1:Reset/0x2:Reserved/0x3:Invalid | Unsigned | 0x0 | 1 | 0 | 0 | 0 |  | No |  |  | 18.09.04
RS4 | 2021 | CGW_CCU |  | HS-MM | 송신 | CGW_CCU | CANFD | CGW_CCU | 0x70 |  |  | Yes | HU_USM_E_08_1 | 0x1304C201 |  | 8 | EC | 0 | FN |  | 1 |  |  | C_TgltAwayCloseNValue |  | 2 | 18 |  | IG1 | 0x0:Default/0x1:Off/0x2:On/0x3:Invalid | Unsigned | 0x0 | 1 | 0 |  |  |  | No |  | USM Request for Tailgate Away Close | 19.01.10
RS4 | 2021 | CGW_CCU |  | HS-MM | 송신 | CGW_CCU | CANFD | CGW_CCU | 0x70 |  |  | Yes | HU_USM_E_08_1 | 0x1304C201 |  | 8 | EC | 0 | FN |  | 1 |  |  | C_HAnBNValueSet | USM Request for Horn Feedback | 2 | 20 |  | IG1 | 0x0:Default/0x1:Arm Disarm Buzzer Off/0x2:Arm Disarm Buzzer On/0x3:Invalid | Unsigned | 0x0 | 1 | 0 | 0 | 0 |  | No |  |  | 18.09.04
RS4 | 2021 | CGW_CCU |  | HS-MM | 송신 | CGW_CCU | CANFD | CGW_CCU | 0x70 |  |  | Yes | HU_USM_E_08_1 | 0x1304C201 |  | 8 | EC | 0 | FN |  | 1 |  |  | CF_AVN_RrSeatRemindNValueSet | USM Request for Rear Seat Remind function | 2 | 22 |  | IG1 | 0x0:Default/0x1:Off (Disable)/0x2:On (Enable)/0x3:Invalid | Unsigned | 0x0 | 1 | 0 | 0 | 0 |  | No |  |  | 18.09.04
RS4 | 2021 | CGW_CCU |  | HS-MM | 송신 | CGW_CCU | CANFD | CGW_CCU | 0x70 |  |  | Yes | HU_USM_E_08_1 | 0x1304C201 |  | 8 | EC | 0 | FN |  | 1 |  |  | CF_AVN_DSWNValueSet | Request for driver state warning | 2 | 24 | DSAU,ICC | IG1 | 0x0:Default/0x1:Off/0x2:On/0x3:Invalid | Unsigned | 0x0 | 1 | 0 | 0 | 0 |  | No |  |  | 18.09.04
RS4 | 2021 | CGW_CCU |  | HS-MM | 송신 | CGW_CCU | CANFD | CGW_CCU | 0x70 |  |  | Yes | HU_USM_E_08_1 | 0x1304C201 |  | 8 | EC | 0 | FN |  | 1 |  |  | CF_AVN_RRPSU_RLNValueSet | Request for Seat easy access of rear left seat | 3 | 26 | RLPSM | IG1 | 0x0:Default/0x1:Off (Disable)/0x2:On (Enable)/0x3~0x6:Reserved/0x7:Invalid | Unsigned | 0x0 | 1 | 0 | 0 | 0 |  | No |  |  | 18.09.04
RS4 | 2021 | CGW_CCU |  | HS-MM | 송신 | CGW_CCU | CANFD | CGW_CCU | 0x70 |  |  | Yes | HU_USM_E_08_1 | 0x1304C201 |  | 8 | EC | 0 | FN |  | 1 |  |  | CF_AVN_APSUNValueSet | Request for easy access of passenger seat | 3 | 29 | APSM,APSS,ASAU | IG1 | 0x0:Default/0x1:Off (Disable)/0x2:50mm On (Enable)/0x3:75mm On (Enable)/0x4~0x6:Reserved/0x7:Invalid | Unsigned | 0x0 | 1 | 0 | 0 | 0 |  | No |  |  | 18.09.04
RS4 | 2021 | CGW_CCU |  | HS-MM | 송신 | CGW_CCU | CANFD | CGW_CCU | 0x70 |  |  | Yes | HU_USM_E_08_1 | 0x1304C201 |  | 8 | EC | 0 | FN |  | 1 |  |  | CF_AVN_NCC_CameraNValueSet | Request for Eco Vehicle NCC | 3 | 32 |  | IG1 | 0x0:Default/0x1:Function Off/0x2:Manual Resume (Function On)/0x3:Automatic Resume (Function On)/0x4~0x6:Reserved/0x7:Invalid | Unsigned | 0x0 | 1 | 0 | 0 | 0 |  | No |  |  | 18.09.04
RS4 | 2021 | CGW_CCU |  | HS-MM | 송신 | CGW_CCU | CANFD | CGW_CCU | 0x70 |  |  | Yes | HU_USM_E_08_1 | 0x1304C201 |  | 8 | EC | 0 | FN |  | 1 |  |  | CF_AVN_FCAJnctnNValueSet | Request for foward cross traffic safety | 2 | 35 |  | IG1 | 0x0:Default/0x1:Off/0x2:On/0x3:Invalid | Unsigned | 0x0 | 1 | 0 | 0 | 0 |  | No |  |  | 18.09.04
RS4 | 2021 | CGW_CCU |  | HS-MM | 송신 | CGW_CCU | CANFD | CGW_CCU | 0x70 |  |  | Yes | HU_USM_E_08_1 | 0x1304C201 |  | 8 | EC | 0 | FN |  | 1 |  |  | CF_AVN_RRPSU_RRNValueSet | Request for seat easy access of rear right seat | 3 | 37 | RRPSM | IG1 | 0x0:Default/0x1:Off (Disable)/0x2:On (Enable)/0x3~0x6:Reserved/0x7:Invalid | Unsigned | 0x0 | 1 | 0 | 0 | 0 |  | No |  |  | 18.09.04
RS4 | 2021 | CGW_CCU |  | HS-MM | 송신 | CGW_CCU | CANFD | CGW_CCU | 0x70 |  |  | Yes | HU_USM_E_08_1 | 0x1304C201 |  | 8 | EC | 0 | FN |  | 1 |  |  | CF_AVN_HtBlcAstNValueSet | Request for Passenger seat heater balance | 4 | 40 | PSM,APSM | IG1 | 0x0:Default/0x1:Normal/0x2:Back 1/0x3:Back 2/0x4:Back 3/0x5:Cush 1/0x6:Cush 2/0x7:Cush 3/0x8~0xE:Reserved/0xF:Invalid | Unsigned | 0x0 | 1 | 0 | 0 | 0 |  | No |  |  | 18.09.04
RS4 | 2021 | CGW_CCU |  | HS-MM | 송신 | CGW_CCU | CANFD | CGW_CCU | 0x70 |  |  | Yes | HU_USM_E_08_1 | 0x1304C201 |  | 8 | EC | 0 | FN |  | 1 |  |  | CF_AVN_HtBlcDrvNValueSet | Request for Driver seat heater balance | 4 | 44 | PSM,APSM | IG1 | 0x0:Default/0x1:Normal/0x2:Back 1/0x3:Back 2/0x4:Back 3/0x5:Cush 1/0x6:Cush 2/0x7:Cush 3/0x8~0xE:Reserved/0xF:Invalid | Unsigned | 0x0 | 1 | 0 | 0 | 0 |  | No |  |  | 18.09.04
RS4 | 2021 | CGW_CCU |  | HS-MM | 송신 | CGW_CCU | CANFD | CGW_CCU | 0x70 |  |  | Yes | HU_USM_E_08_1 | 0x1304C201 |  | 8 | EC | 0 | FN |  | 1 |  |  | CF_AVN_SCCModeNValueSet | This signal request for scc setting(Whether sccml or following driving mode) | 2 | 48 |  | IG1 | 0x0:Not applied/0x1:Drive mode/0x2:SCC-ML/0x3:Invalid | Unsigned | 0x3 | 1 | 0 | 0 | 0 |  | No |  |  | 18.12.03
RS4 | 2021 | CGW_CCU |  | HS-MM | 송신 | CGW_CCU | CANFD | CGW_CCU | 0x70 |  |  | Yes | HU_USM_E_08_1 | 0x1304C201 |  | 8 | EC | 0 | FN |  | 1 |  |  | CF_AVN_SCCMLChar1Set | Request for scc-ml acceleration learning result change | 3 | 50 |  | IG1 | 0x0:None/0x1:Level 1(Weak)/0x2:Level 2/0x3:Level 3/0x4:Level 4/0x5:Level 5(Strong)/0x6:Reserved/0x7:Invalid | Unsigned | 0x0 | 1 | 0 | 0 | 0 |  | No |  |  | 19.11.05
RS4 | 2021 | CGW_CCU |  | HS-MM | 송신 | CGW_CCU | CANFD | CGW_CCU | 0x70 |  |  | Yes | HU_USM_E_08_1 | 0x1304C201 |  | 8 | EC | 0 | FN |  | 1 |  |  | CF_AVN_UIPNValueSet | USM Request for Ultrasonic Intrusion Protection function | 2 | 54 |  | IG1 | 0x0:Default/0x1:Off (Disable)/0x2:On (Enable)/0x3:Invalid | Unsigned | 0x0 | 1 | 0 |  |  |  | No |  |  | 18.10.06
RS4 | 2021 | CGW_CCU |  | HS-MM | 송신 | CGW_CCU | CANFD | CGW_CCU | 0x70 |  |  | Yes | HU_USM_E_08_1 | 0x1304C201 |  | 8 | EC | 0 | FN |  | 1 |  |  | CF_AVN_SCCMLChar2Set | Request for scc-ml distnace learning result change | 3 | 56 |  | IG1 | 0x0:None/0x1:Level 1(Short)/0x2:Level 2/0x3:Level 3/0x4:Level 4/0x5~0x6:Reserved/0x7:Invalid | Unsigned | 0x0 | 1 | 0 | 0 | 0 |  | No |  |  | 19.11.05
RS4 | 2021 | CGW_CCU |  | HS-MM | 송신 | CGW_CCU | CANFD | CGW_CCU | 0x70 |  |  | Yes | HU_USM_E_08_1 | 0x1304C201 |  | 8 | EC | 0 | FN |  | 1 |  |  | CF_AVN_SCCMLChar3Set | Request for scc-ml reaction learning result change | 3 | 59 |  | IG1 | 0x0:None/0x1:Level 1(Slow)/0x2:Level 2/0x3:Level 3/0x4:Level 4/0x5:Level 5(Fast)/0x6:Reserved/0x7:Invalid | Unsigned | 0x0 | 1 | 0 | 0 | 0 |  | No |  |  | 19.11.05
RS4 | 2021 | CGW_CCU |  | HS-MM | 송신 | CGW_CCU | CANFD | CGW_CCU | 0x70 |  |  | Yes | HU_USM_E_08_1 | 0x1304C201 |  | 8 | EC | 0 | FN |  | 1 |  |  | CF_AVN_NmodeFCAoffNValue |  | 2 | 62 |  | IG1 | 0x0:Default/0x1:Disable/0x2:Enable/0x3:Invalid | Unsigned | 0x0 | 1 | 0 |  |  |  | No |  | USM request for FCA Auto Off in N mode | 19.05.04
RS4 | 2021 | CGW_CCU |  | HS-MM | 송신 | CGW_CCU | CANFD | CGW_CCU | 0x70 |  |  | Yes | HU_USM_E_11_1 | 0x0A82A301 |  | 8 | EC | 0 | FN |  | 1 |  |  | CF_AVN_PCA_RrEquipNvalueSet | Headunit Setting signal for Rear Safety of USM | 2 | 9 |  | IG1 | 0x0:Default/0x1:Off/0x2:On/0x3:Invalid(Gray) | Unsigned | 0x0 | 1 | 0 |  |  |  | No |  | Headunit Setting signal for Rear Safety of USM | 20.06.04 | 1
RS4 | 2021 | CGW_CCU |  | HS-MM | 송신 | CGW_CCU | CANFD | CGW_CCU | 0x70 |  |  | Yes | HU_USM_E_11_1 | 0x0A82A301 |  | 8 | EC | 0 | FN |  | 1 |  |  | CF_AVN_HtBlcRLNValueSet | Request for 2nd Left seat heater balance | 4 | 11 | RLPSM,RRPSM,RLHV,SHVU_RR | IG1 | 0x0:Default/0x1:Normal/0x2:Back 1/0x3:Back 2/0x4:Back 3/0x5:Cush 1/0x6:Cush 2/0x7:Cush 3/0x8~0xE:Reserved/0xF:Invalid | Unsigned | 0x0 | 1 | 0 | 0 | 0 |  | No |  |  | 20.06.03 | 1
RS4 | 2021 | CGW_CCU |  | HS-MM | 송신 | CGW_CCU | CANFD | CGW_CCU | 0x70 |  |  | Yes | HU_USM_E_11_1 | 0x0A82A301 |  | 8 | EC | 0 | FN |  | 1 |  |  | CF_AVN_BRAKE_PedalfeelNValueSet2 |  | 3 | 15 |  | IG1 | 0x0:Default/0x1:Normal/0x2:Sport/0x3:Chauffeur/0x4~0x6:Reserved/0x7:Invalid | Unsigned | 0x0 | 1 | 0 |  |  |  | No |  | USM request for Brake Mode (New spec) | 20.04.06 | 1
RS4 | 2021 | CGW_CCU |  | HS-MM | 송신 | CGW_CCU | CANFD | CGW_CCU | 0x70 |  |  | Yes | HU_USM_E_11_1 | 0x0A82A301 |  | 8 | EC | 0 | FN |  | 1 |  |  | CF_AVN_HtBlcRRNValueSet | Request for 2nd Right seat heater balance | 4 | 20 | RLPSM,RRPSM,RRHV,SHVU_RR | IG1 | 0x0:Default/0x1:Normal/0x2:Back 1/0x3:Back 2/0x4:Back 3/0x5:Cush 1/0x6:Cush 2/0x7:Cush 3/0x8~0xE:Reserved/0xF:Invalid | Unsigned | 0x0 | 1 | 0 | 0 | 0 |  | No |  |  | 20.06.03 | 1
RS4 | 2021 | CGW_CCU |  | HS-MM | 송신 | CGW_CCU | CANFD | CGW_CCU | 0x70 |  |  | Yes | HU_USM_E_11_1 | 0x0A82A301 |  | 8 | EC | 0 | FN |  | 1 |  |  | CF_AVN_RemoteWDWNValueSet | Remote Window On/Off Set signal of USM for Fob Key | 2 | 30 |  | IG1 | 0x0:Default/0x1:Disable (Off)/0x2:Enable (On)/0x3:Invalid | Unsigned | 0x0 | 1 | 0 |  |  |  | No |  | Remote Window On/Off Set signal of USM for Fob Key | 20.07.14 | 1
RS4 | 2021 | CGW_CCU |  | HS-MM | 송신 | CGW_CCU | CANFD | CGW_CCU | 0x70 |  |  | Yes | HU_USM_E_11_1 | 0x0A82A301 |  | 8 | EC | 0 | FN |  | 1 |  |  | CF_AVN_ADrLNValueSet2 | USM Request for Auto Door Lock | 3 | 59 |  | IG1 | 0x0:Default/0x1:Off/0x2:Vehicle Seed On(15km/h)/0x3:Vehicle Speed On and Shift Lever On/0x4:Invalid/0x5~0x7:Reserved | Unsigned | 0x0 | 1 | 0 |  |  |  | No |  | USM Request for Auto Door Lock | 20.11.00 | 1
RS4 | 2021 | CGW_CCU |  | HS-MM | 송신 | CGW_CCU | CANFD | CGW_CCU | 0x70 |  |  | Yes | IAU_13_00ms | 0x4E3 |  | 8 | EC | 0 | FN |  | 1 |  |  | IAU_Crc13Val | IAU_CyclicRedundancyCheck13Value | 8 | 0 |  | B+ |  | Unsigned | 0xFF | 1 | 0 | 0 | 0 |  | No |  | The data area for CRC calculation is based on the data length (DLC) of the message DB. The CRC shall be calculated over the entire data block (excluding the CRC bytes) including the user data, alive counter and Data ID - CRC Polynomial (0x1D) , Initial Value : 0x00, XOR value : 0xFF, Data ID Mode : Both, Data ID : Message ID + 0xF800 - The initial value is for CRC calculation and the message should be sent with the calculated result value. The mathematical expression to 8 bit CRC polynomial is given here. G(x) = x8 + x4 + x3 + x2 + 1 | 20.01.03
RS4 | 2021 | CGW_CCU |  | HS-MM | 송신 | CGW_CCU | CANFD | CGW_CCU | 0x70 |  |  | Yes | IAU_13_00ms | 0x4E3 |  | 8 | EC | 0 | FN |  | 1 |  |  | IAU_EsyAcsProfileID |  | 2 | 24 | PSM | B+ | 0x0:Default/0x1:Profile 1/0x2:Profile 2/0x3:Guest | Unsigned | 0x0 | 1 | 0 |  |  |  | Yes | 5 | This signal indicate the current detected profile ID by NFC. (The drv seat move to the easy access position of the detected profile ID when receive the signal) | 18.08.12
RS4 | 2021 | CGW_CCU |  | HS-MM | 송신 | CGW_CCU | CANFD | CGW_CCU | 0x70 |  |  | Yes | IAU_13_00ms | 0x4E3 |  | 8 | EC | 0 | FN |  | 1 |  |  | IAU_SmrtPhnID |  | 4 | 26 |  | B+ | 0x0:None/0x1:ID1/0x2:ID2/0x3:ID3/0x4:ID4/0x5:ID5/0x6:ID6/0x7:ID7/0x8:ID8/0x9~0xF:Reseved | Unsigned | 0x0 | 1 | 0 |  |  |  | Yes | 5 | SmartPhone ID with BLE Connection | 20.04.06
RS4 | 2021 | CGW_CCU |  | HS-MM | 송신 | CGW_CCU | CANFD | CGW_CCU | 0x70 |  |  | Yes | IAU_13_00ms | 0x4E3 |  | 8 | EC | 0 | FN |  | 1 |  |  | IAU_SmrtPhnCmd |  | 4 | 32 |  | B+ | 0x0:None/0x1~0x6:Reserved/0x7:Tele Cranking Stop/0x8:Reserved/0x9:Forward (RSPA)/0xA:Backward/Parking (RSPA)/0xB:Pause (RSPA)/0xC:PL Lft Out/0xD:PL Rt Out/0xE~0xF:Reserved | Unsigned | 0x0 | 1 | 0 |  |  |  | Yes | 5 | SmartPhone RKE Command Indi | 19.08.08
RS4 | 2021 | CGW_CCU |  | HS-MM | 송신 | CGW_CCU | CANFD | CGW_CCU | 0x70 |  |  | Yes | IAU_13_00ms | 0x4E3 |  | 8 | EC | 0 | FN |  | 1 |  |  | IAU_Fob_UWBRdy | Feedback of Fob_UWBRngAreaCmd, Fob_UWBRngID | 2 | 36 |  | B+ | 0x0:Default/0x1:Ready/0x2:Not Used/0x3:Invalid | Unsigned | 0x0 | 1 | 0 |  |  |  | Yes | 5000 | Feedback of Fob_UWBRngAreaCmd, Fob_UWBRngID | 21.03.01
RS4 | 2021 | CGW_CCU |  | HS-MM | 송신 | CGW_CCU | CANFD | CGW_CCU | 0x70 |  |  | Yes | IAU_13_00ms | 0x4E3 |  | 8 | EC | 0 | FN |  | 1 |  |  | IAUwFPM_ISK_LearningReq |  | 4 | 44 | FPM | B+ | 0x0:Default /0x1:Start with PSK #1/0x2:Start with PSK #2/0x3:Start with PSK #3/0x4:Start with PSK #4/0x5:Start with PSK #5/0x6:Stop/0x7:Neutral/0x8~0xE:Reserved/0xF:Invalid | Unsigned | 0x0 | 1 | 0 |  |  |  | Yes | 5 | This signal is to request ISK learning to FPM | 20.05.02
RS4 | 2021 | CGW_CCU |  | HS-MM | 송신 | CGW_CCU | CANFD | CGW_CCU | 0x70 |  |  | Yes | IAU_13_00ms | 0x4E3 |  | 8 | EC | 0 | FN |  | 1 |  |  | IAU2FPM_ISKLearnFdbck |  | 2 | 50 | FPM | B+ | 0x0:Default/0x1:Positive/0x2:Negative/0x3:Invalid | Unsigned | 0x0 | 1 | 0 |  |  |  | Yes | 5 | This signal is learning feedback | 20.04.05
RS4 | 2021 | CGW_CCU |  | HS-MM | 송신 | CGW_CCU | CANFD | CGW_CCU | 0x70 |  |  | Yes | IAU_16_200ms | 0x434 |  | 8 | PE | 200 | FN |  | 1 |  |  | IAU_ProfileIDRVal | This signal Indicate the Current detected Profile ID by IAU. | 4 | 10 | PSM,FPM | B+ | 0x00:Default/0x01:Guest/0x02:Profile1/0x03:Profile2/0x04~0x0E:Reserved/0x0F:Invalid | Unsigned | 0x0 | 1 | 0 | 0 | 0 |  | Yes | 5000 |  | 20.05.02
RS4 | 2021 | CGW_CCU |  | HS-MM | 송신 | CGW_CCU | CANFD | CGW_CCU | 0x70 |  |  | Yes | IAU_16_200ms | 0x434 |  | 8 | PE | 200 | FN |  | 1 |  |  | IAU_ISKLearnState |  | 2 | 14 |  | B+ | 0x0:Default/0x1:Learning/0x2:Neutral/0x3:Reserved | Unsigned | 0x0 | 1 | 0 |  |  |  | Yes | 5000 | This signal is State of IAU Learning | 18.08.05
RS4 | 2021 | CGW_CCU |  | HS-MM | 송신 | CGW_CCU | CANFD | CGW_CCU | 0x70 |  |  | Yes | IAU_16_200ms | 0x434 |  | 8 | PE | 200 | FN |  | 1 |  |  | IAU_DigitalKeyProcessingSta | Digital Key USM settitng Process State | 4 | 16 |  | IG1 | 0x00:None/0x01:DeviceOnWPC/0x02:DeviceRegistering/0x03:PhoneRegistered/0x04:All Phone Key Deleted/0x05:NFCCard1Registered/0x06:Server Registering/0x07:NFCCard1Deleted/0x08:BLE Searching/0x09:Owner Phone key Deleted/0x0A:Valet Off Searching/0x0B:Server Registering Fail/0x0C~0xE:Reserved/0x0F:Invalid | Unsigned | 0x0 | 1 | 0 | 0 | 0 |  | Yes | 5000 |  | 20.11.02
RS4 | 2021 | CGW_CCU |  | HS-MM | 송신 | CGW_CCU | CANFD | CGW_CCU | 0x70 |  |  | Yes | IAU_16_200ms | 0x434 |  | 8 | PE | 200 | FN |  | 1 |  |  | IAU_DigitalKeyExit | Digital Key USM setting Exit Condition | 4 | 20 |  | IG1 | 0x00:Normal/0x01:Check System/0x02:NFC Not Detected/0x03:Fob Not Detected/0x04:Canceled by User (Timeout)/0x05:Device not Available/0x06:ProcessFail/0x07:Check Card Save/0x08:Certificate Update/0x09:Valet Off Fail/0x0A:CardNotAvailable/0x0B:DigitalKeyDisabled/0x0C:KeyNotSaved/0x0D~0x0E:Reserved/0x0F:Invalid | Unsigned | 0x0 | 1 | 0 | 0 | 0 |  | Yes | 5000 | Digital Key USM setting Exit Condition | 20.09.00
RS4 | 2021 | CGW_CCU |  | HS-MM | 송신 | CGW_CCU | CANFD | CGW_CCU | 0x70 |  |  | Yes | IAU_16_200ms | 0x434 |  | 8 | PE | 200 | FN |  | 1 |  |  | IAU_DigitalKeyEnblRVal | Digital Key Function Enable / Disable flag (Fob is required for changing flag) | 2 | 24 |  | B+ | 0x00:Default/0x01:Disable/0x02:Enable/0x03:Invalid | Unsigned | 0x0 | 1 | 0 | 0 | 0 |  | Yes | 5000 |  | 20.05.02
RS4 | 2021 | CGW_CCU |  | HS-MM | 송신 | CGW_CCU | CANFD | CGW_CCU | 0x70 |  |  | Yes | IAU_16_200ms | 0x434 |  | 8 | PE | 200 | FN |  | 1 |  |  | IAU_OwnerPhnRegRVal | Vehicle Owner's Phone is Registered for Digital Key function | 2 | 26 |  | B+ | 0x00:Default/0x01:Disable/0x02:Enable/0x03:Invalid | Unsigned | 0x0 | 1 | 0 | 0 | 0 |  | Yes | 5000 |  | 20.05.02
RS4 | 2021 | CGW_CCU |  | HS-MM | 송신 | CGW_CCU | CANFD | CGW_CCU | 0x70 |  |  | Yes | IAU_16_200ms | 0x434 |  | 8 | PE | 200 | FN |  | 1 |  |  | IAU_NFCCard1RegRVal | NFC Card 1 is Registered for Digital Key function | 2 | 28 |  | B+ | 0x00:Default/0x01:Disable/0x02:Enable/0x03:Invalid | Unsigned | 0x0 | 1 | 0 | 0 | 0 |  | Yes | 5000 |  | 17.12.08
RS4 | 2021 | CGW_CCU |  | HS-MM | 송신 | CGW_CCU | CANFD | CGW_CCU | 0x70 |  |  | Yes | IAU_16_200ms | 0x434 |  | 8 | PE | 200 | FN |  | 1 |  |  | IAU_RdyToSendAuthDataSta | This signal is sent when IAU is ready to send Authentication data | 2 | 32 |  | B+ | 0x0:None/0x1:Ready to Send data/0x2:Not Used/0x3:Error Indicator | Unsigned | 0x0 | 1 | 0 | 0 | 0 |  | Yes | 5000 |  | 17.12.08
RS4 | 2021 | CGW_CCU |  | HS-MM | 송신 | CGW_CCU | CANFD | CGW_CCU | 0x70 |  |  | Yes | IAU_16_200ms | 0x434 |  | 8 | PE | 200 | FN |  | 1 |  |  | IAU_DISPWrng |  | 4 | 40 |  | B+ | 0x0:None/0x1:Auth_Fail2 (DigitalKey)/0x2:ReAuth_Warning/0x3:IAU Error/0x4:DigitalKey Saved/0x5:Auth_Fail2 (FP)/0x6:Auth_Fail2 (DigitalKey or FP)/0x7:BiometricKey Saved/0x8:DigitalKey and BiometricKey Saved/0x9~0xE:Reserved/0xF:Invalid | Unsigned | 0x0 | 1 | 0 |  |  |  | Yes | 5000 | This siganl warning from IAU | 20.08.07
RS4 | 2021 | CGW_CCU |  | HS-MM | 송신 | CGW_CCU | CANFD | CGW_CCU | 0x70 |  |  | Yes | IAU_16_200ms | 0x434 |  | 8 | PE | 200 | FN |  | 1 |  |  | IAU_DigitalKey2Opt | Digital Key2 Option Signal | 3 | 56 |  | B+ | 0x0:Default (Not applied)/0x1:Digital Key Light (NFC)/0x2:Digital Key Medium (NFC/BLE)/0x3:Digital Key Full (NFC/BLE/UWB)/0x4~0x6:Reserved/0x7:invalid | Unsigned | 0x0 | 1 | 0 | 0 | 0 |  | Yes | 5000 | This signal describe Digital Key capability | 20.08.00
RS4 | 2021 | CGW_CCU |  | HS-MM | 송신 | CGW_CCU | CANFD | CGW_CCU | 0x70 |  |  | Yes | IAU_16_200ms | 0x434 |  | 8 | PE | 200 | FN |  | 1 |  |  | IAUwFPMLearnState |  | 2 | 62 | FPM | B+ | 0x0:Default(Normal)/0x1:Learning/0x2:Neutralizing/0x3:Invalid | Unsigned | 0x0 | 1 | 0 |  |  |  | Yes | 5000 | This signal indicates learning process stste between IAU and FPM | 20.04.05
RS4 | 2021 | CGW_CCU |  | HS-MM | 송신 | CGW_CCU | CANFD | CGW_CCU | 0x70 |  |  | Yes | IAU_38_00ms | 0x47E |  | 8 | EC | 0 | FN |  | 1 |  |  | IAU2FPM_EncryptedData1 | This signal is for a send enrypted result of IAU. | 64 | 0 | FPM | B+ |  | Unsigned | 0x0 | 1 | 0 | 0 | 0 |  | Yes | 5000 | This signal is for a send enrypted result of IAU. | 20.03.07
RS4 | 2021 | CGW_CCU |  | HS-MM | 송신 | CGW_CCU | CANFD | CGW_CCU | 0x70 |  |  | Yes | IAU_39_00ms | 0x481 |  | 8 | EC | 0 | FN |  | 1 |  |  | IAU2FPM_EncryptedData2 | This signal is for a send enrypted result of IAU. | 64 | 0 | FPM | B+ |  | Unsigned | 0x0 | 1 | 0 | 0 | 0 |  | Yes | 5000 | This signal is for a send enrypted result of IAU. | 20.03.07
RS4 | 2021 | CGW_CCU |  | HS-MM | 송신 | CGW_CCU | CANFD | CGW_CCU | 0x70 |  |  | Yes | IAU_42_00ms | 0x484 |  | 8 | EC | 0 | FN |  | 1 |  |  | IAU2FPM_RndNum | IAU to FPM Random Number | 48 | 16 | FPM | B+ |  | Unsigned | 0x0 | 1 | 0 | 0 | 0 |  | Yes | 5000 |  | 20.05.02
RS4 | 2021 | CGW_CCU |  | HS-MM | 송신 | CGW_CCU | CANFD | CGW_CCU | 0x70 |  |  | Yes | ICSC_02_100ms_1 | 0x08020501 |  | 8 | P | 200 | FN |  | 2 |  |  | ICSC_Crc2Val | ICSC_CyclicRedundancyCheck2Value | 16 | 0 |  | IG1 |  | Unsigned | 0xFFFF | 1 | 0 | 0 | 0 |  | No |  | The data area for CRC calculation is based on the data length (DLC) of the message DB. The CRC shall be calculated over the entire data block (excluding the CRC bytes) including the user data, alive counter and Data ID - CRC Polynomial (0x1021) , Initial Value : 0xFFFF, XOR value : 0x0000, Data ID : Message ID + 0xF800 - The initial value is for CRC calculation and the message should be sent with the calculated result value. - The mathematical expression to 16 bit CRC polynomial is given here. G(x) = x16 + x12 + x5 + 1 | 18.11.08
RS4 | 2021 | CGW_CCU |  | HS-MM | 송신 | CGW_CCU | CANFD | CGW_CCU | 0x70 |  |  | Yes | ICSC_02_100ms_1 | 0x08020501 |  | 8 | P | 200 | FN |  | 2 |  |  | ICSC_AlvCnt2Val | ICSC_AliveCounter2Value | 8 | 16 |  | IG1 |  | Unsigned | 0x0 | 1 | 0 | 0 | 0 |  | No |  | For the first transmission request for a data element the counter shall be initialized with 0 and shall be incremented by 1 for every subsequent send request. When the counter reaches the maximum value(0xFF), then it shall restart with 0 for the next send request | 18.11.08
RS4 | 2021 | CGW_CCU |  | HS-MM | 송신 | CGW_CCU | CANFD | CGW_CCU | 0x70 |  |  | Yes | ICSC_02_100ms_1 | 0x08020501 |  | 8 | P | 200 | FN |  | 2 |  |  | DMIC_DrvModSta | DMIC_DriveModeStatus ##2G##ICSC - IVSS11 - DrivingModeState | 4 | 24 | DSAU,ASAU | IG1 | 0x0:Individual/0x1:Snow/0x2:Comfort(Normal)/0x3:Comfort+(Comfort)/0x4:ECO/0x5:Sport/0x6:Sport+/0x7:Smart/0x8:VIP/0x9:Baby/0xA:GT/0xB~0xE:Not Used/0xF:Error Indicator | Unsigned | 0x0 | 1 | 0 | 0 | 0 |  | No |  | This signal is feedback state of driving mode for Cluster/AVN This message is for DMIC(Driving Mode Integrated Control) | 20.07.10
RS4 | 2021 | CGW_CCU |  | HS-MM | 송신 | CGW_CCU | CANFD | CGW_CCU | 0x70 |  |  | Yes | ICSC_02_100ms_1 | 0x08020501 |  | 8 | P | 200 | FN |  | 2 |  |  | DMIC_SmtShftModSta | DMIC_SmartShiftModeStatus ##2G##ICSC - IVSS11 - SMART_SHIFT_MODE | 2 | 28 |  | IG1 | 0x0:OFF/0x1:ON/0x2:Not used/0x3:Error Indicator | Unsigned | 0x0 | 1 | 0 | 0 | 0 |  | No |  | This signal is a smart shift mode flag. | 17.12.00
RS4 | 2021 | CGW_CCU |  | HS-MM | 송신 | CGW_CCU | CANFD | CGW_CCU | 0x70 |  |  | Yes | ICSC_02_100ms_1 | 0x08020501 |  | 8 | P | 200 | FN |  | 2 |  |  | DMIC_EngModSta | DMIC_EngineModeStatus ##2G##ICSC - IVSS11 - MODE_ENG | 4 | 32 | AMP | IG1 | 0x0:0FF/0x1:ON/0x2:Comfort(Normal)/0x3:Comfort+(Comfort)/0x4:ECO/0x5:Sport/0x6:Sport+/0x7:Smart/0x8:VIP/0x9~0xE:Not used/0xF:Error Indicator | Unsigned | 0x0 | 1 | 0 | 0 | 0 |  | No |  | This Signal is the request on mode transition for Controlling the Driving Mode. | 19.09.00
RS4 | 2021 | CGW_CCU |  | HS-MM | 송신 | CGW_CCU | CANFD | CGW_CCU | 0x70 |  |  | Yes | ICSC_02_100ms_1 | 0x08020501 |  | 8 | P | 200 | FN |  | 2 |  |  | DMIC_IndEngModSta | DMIC_IndividualEngineModeStatus ##2G##ICSC - IVSS11 - MODE_PT_IND | 4 | 36 |  | IG1 | 0x0:0FF/0x1:ON/0x2:Comfort(Normal)/0x3:Comfort+(Comfort)/0x4:ECO/0x5:Sport/0x6:Sport+/0x7:Smart/0x8:VIP/0x9~0xE:Not used/0xF:Error Indicator | Unsigned | 0x0 | 1 | 0 | 0 | 0 |  | No |  | This signal is for feedback about individual mode setting on AVN. | 19.09.00
RS4 | 2021 | CGW_CCU |  | HS-MM | 송신 | CGW_CCU | CANFD | CGW_CCU | 0x70 |  |  | Yes | ICSC_02_100ms_1 | 0x08020501 |  | 8 | P | 200 | FN |  | 2 |  |  | DMIC_TmModSta | DMIC_TmModeStatus ##2G##ICSC - IVSS11 - MODE_TM | 4 | 40 |  | IG1 | 0x0:0FF/0x1:ON/0x2:Comfort(Normal)/0x3:Comfort+(Comfort)/0x4:ECO/0x5:Sport/0x6:Sport+/0x7:Smart/0x8:VIP/0x9~0xE:Not used/0xF:Error Indicator | Unsigned | 0x0 | 1 | 0 | 0 | 0 |  | No |  | This Signal is the request on mode transition for Controlling the Driving Mode. | 19.09.00
RS4 | 2021 | CGW_CCU |  | HS-MM | 송신 | CGW_CCU | CANFD | CGW_CCU | 0x70 |  |  | Yes | ICSC_02_100ms_1 | 0x08020501 |  | 8 | P | 200 | FN |  | 2 |  |  | DMIC_EscModSta | DMIC_EscModeStatus ##2G##ICSC - IVSS11 - MODE_ESC | 4 | 48 |  | IG1 | 0x0:0FF/0x1:ON/0x2:Comfort(Normal)/0x3:Comfort+(Comfort)/0x4:ECO/0x5:Sport/0x6:Sport+/0x7:Smart/0x8~0xE:Not used/0xF:Error Indicator | Unsigned | 0x0 | 1 | 0 | 0 | 0 |  | No |  | This Signal is the request on mode transition for Controlling the Driving Mode. | 17.12.00
RS4 | 2021 | CGW_CCU |  | HS-MM | 송신 | CGW_CCU | CANFD | CGW_CCU | 0x70 |  |  | Yes | ICSC_02_100ms_1 | 0x08020501 |  | 8 | P | 200 | FN |  | 2 |  |  | DMIC_MdpsModSta | DMIC_MdpsModeStatus ##2G##ICSC - IVSS11 - MODE_MDPS | 4 | 56 |  | IG1 | 0x0:0FF/0x1:ON/0x2:Comfort(Normal)/0x3:Comfort+(Comfort)/0x4:ECO/0x5:Sport/0x6:Sport+/0x7:Smart/0x8:VIP/0x9~0xE:Not used/0xF:Error Indicator | Unsigned | 0x0 | 1 | 0 | 0 | 0 |  | No |  | This Signal is the request on mode transition for Controlling the Driving Mode. | 19.09.00
RS4 | 2021 | CGW_CCU |  | HS-MM | 송신 | CGW_CCU | CANFD | CGW_CCU | 0x70 |  |  | Yes | ICSC_02_100ms_1 | 0x08020501 |  | 8 | P | 200 | FN |  | 2 |  |  | DMIC_IndMdpsModSta | DMIC_IndividualMdpsModeStatus ##2G##ICSC - IVSS11 - MODE_MDPS_IND | 4 | 60 |  | IG1 | 0x0:0FF/0x1:ON/0x2:Comfort(Normal)/0x3:Comfort+(Comfort)/0x4:ECO/0x5:Sport/0x6:Sport+/0x7:Smart/0x8:VIP/0x9~0xE:Not used/0xF:Error Indicator | Unsigned | 0x0 | 1 | 0 | 0 | 0 |  | No |  | This signal is for feedback about individual mode setting on AVN. | 19.09.00
RS4 | 2021 | CGW_CCU |  | HS-MM | 송신 | CGW_CCU | CANFD | CGW_CCU | 0x70 |  |  | Yes | ICSC_02_100ms_2 | 0x08020502 |  | 8 | P | 200 | FN |  | 2 |  |  | DMIC_EcsModSta | DMIC_EcsModeStatus ##2G##ICSC - IVSS11 - MODE_ECS | 4 | 0 |  | IG1 | 0x0:0FF/0x1:ON/0x2:Comfort(Normal)/0x3:Comfort+(Comfort)/0x4:ECO/0x5:Sport/0x6:Sport+/0x7:Smart/0x8:VIP/0x9~0xE:Not used/0xF:Error Indicator | Unsigned | 0x0 | 1 | 0 | 0 | 0 |  | No |  | This Signal is the request on mode transition for Controlling the Driving Mode. | 19.09.00
RS4 | 2021 | CGW_CCU |  | HS-MM | 송신 | CGW_CCU | CANFD | CGW_CCU | 0x70 |  |  | Yes | ICSC_02_100ms_2 | 0x08020502 |  | 8 | P | 200 | FN |  | 2 |  |  | DMIC_IndEcsModSta | DMIC_IndividualEcsModeStatus ##2G##ICSC - IVSS11 - MODE_ECS_IND | 4 | 4 |  | IG1 | 0x0:0FF/0x1:ON/0x2:Comfort(Normal)/0x3:Comfort+(Comfort)/0x4:ECO/0x5:Sport/0x6:Sport+/0x7:Smart/0x8:VIP/0x9~0xE:Not used/0xF:Error Indicator | Unsigned | 0x0 | 1 | 0 | 0 | 0 |  | No |  | This signal is for feedback about individual mode setting on AVN. | 19.09.00
RS4 | 2021 | CGW_CCU |  | HS-MM | 송신 | CGW_CCU | CANFD | CGW_CCU | 0x70 |  |  | Yes | ICSC_02_100ms_2 | 0x08020502 |  | 8 | P | 200 | FN |  | 2 |  |  | DMIC_AwdModSta | DMIC_AwdModeStatus ##2G##ICSC - IVSS11 - MODE_4WD | 4 | 8 |  | IG1 | 0x0:0FF/0x1:ON/0x2:Comfort(Normal)/0x3:Comfort+(Comfort)/0x4:ECO/0x5:Sport/0x6:Sport+/0x7:Smart/0x8~0xE:Not used/0xF:Error Indicator | Unsigned | 0x0 | 1 | 0 | 0 | 0 |  | No |  | This Signal is the request on mode transition for Controlling the Driving Mode. | 17.12.00
RS4 | 2021 | CGW_CCU |  | HS-MM | 송신 | CGW_CCU | CANFD | CGW_CCU | 0x70 |  |  | Yes | ICSC_02_100ms_2 | 0x08020502 |  | 8 | P | 200 | FN |  | 2 |  |  | DMIC_IndAwdModSta | DMIC_IndividualAwdModeStatus ##2G##ICSC - IVSS11 - MODE_4WD_IND | 4 | 12 |  | IG1 | 0x0:0FF/0x1:ON/0x2:Comfort(Normal)/0x3:Comfort+(Comfort)/0x4:ECO/0x5:Sport/0x6:Sport+/0x7:Smart/0x8~0xE:Not used/0xF:Error Indicator | Unsigned | 0x0 | 1 | 0 | 0 | 0 |  | No |  | This signal is for feedback about individual mode setting on AVN. | 17.12.00
RS4 | 2021 | CGW_CCU |  | HS-MM | 송신 | CGW_CCU | CANFD | CGW_CCU | 0x70 |  |  | Yes | ICSC_02_100ms_2 | 0x08020502 |  | 8 | P | 200 | FN |  | 2 |  |  | DMIC_IndRwsModSta | DMIC_IndividualRwsModeStatus | 4 | 52 |  | IG1 | 0x0:0FF/0x1:ON/0x2:Comfort(Normal)/0x3:Comfort+(Comfort)/0x4:ECO/0x5:Sport/0x6:Sport+/0x7:Smart/0x8~0xE:Not used/0xF:Error Indicator | Unsigned | 0x0 | 1 | 0 | 0 | 0 |  | No |  | This signal is for feedback about individual mode setting on AVN. | 17.11.00
RS4 | 2021 | CGW_CCU |  | HS-MM | 송신 | CGW_CCU | CANFD | CGW_CCU | 0x70 |  |  | Yes | ICSC_02_100ms_2 | 0x08020502 |  | 8 | P | 200 | FN |  | 2 |  |  | DMIC_IndBrkModSta | DMIC_IndividualFlexBrakeModeStatus | 4 | 60 |  | IG1 | 0x0:0FF/0x1:ON/0x2:Comfort(Normal)/0x3:Comfort+(Comfort)/0x4:ECO/0x5:Sport/0x6:Sport+/0x7:Smart/0x8~0xE:Not used/0xF:Error Indicator | Unsigned | 0x0 | 1 | 0 | 0 | 0 |  | No |  | This signal is for feedback about individual mode setting on AVN. | 18.08.05
RS4 | 2021 | CGW_CCU |  | HS-MM | 송신 | CGW_CCU | CANFD | CGW_CCU | 0x70 |  |  | Yes | ICSC_02_100ms_3 | 0x08020503 |  | 8 | P | 200 | FN |  | 2 |  |  | DMIC_DrvModFltSta | DMIC_DriveModeFaultStatus ##2G##ICSC - IVSS11 - MODE_DRIVING_FltStat | 4 | 8 |  | IG1 | 0x0:All mode available/0x1:Sport mode unavailable/0x2:ECO mode and Sport mode unavailable/0x3:Comfort(Normal) mode only available (The other modes unavailable)/0x4~0xE:Not used/0xF:Error Indicator | Unsigned | 0x0 | 1 | 0 | 0 | 0 |  | No |  | This signal is for Driving mode fault status. From this signal, AVN can deactivate any driving in mode selection menu. | 17.12.00
RS4 | 2021 | CGW_CCU |  | HS-MM | 송신 | CGW_CCU | CANFD | CGW_CCU | 0x70 |  |  | Yes | ICSC_02_100ms_3 | 0x08020503 |  | 8 | P | 200 | FN |  | 2 |  |  | DMIC_DrvModTyp | DMIC_DriveModeType ##2G##ICSC - IVSS11 - DRIVE_MODE_TYPE | 4 | 12 |  | IG1 | 0x0:Drive Mode Case0/0x1:Drive Mode Case1/0x2:Drive Mode Case2/0x3:Drive Mode Case3/0x4:Drive Mode Case4/0x5:Drive Mode Case5/0x6:Drive Mode Case6/0x7:Drive Mode Case7/0x8:Drive Mode Case8/0x9:Drive Mode Case9/0xA:Drive Mode Case10/0xB:Drive Mode Case11/0xC:Drive Mode Case12/0xD:Drive Mode Case13/0xE:Drive Mode Case14/0xF:Drive Mode Case15 | Unsigned | 0x0 | 1 | 0 | 0 | 0 |  | No |  | This signal indicates drive mode type. | 17.12.00
RS4 | 2021 | CGW_CCU |  | HS-MM | 송신 | CGW_CCU | CANFD | CGW_CCU | 0x70 |  |  | Yes | ICSC_02_100ms_3 | 0x08020503 |  | 8 | P | 200 | FN |  | 2 |  |  | DMIC_EngFltSta | DMIC_EngineFaultStatus ##2G##ICSC - IVSS11 - MODE_ENG_FltStat | 2 | 16 |  | IG1 | 0x0:Not defective/0x1:Defective/0x2:Not used/0x3:Error Indicator | Unsigned | 0x0 | 1 | 0 | 0 | 0 |  | No |  | This signal indicates fault status of individual systems. | 17.12.00
RS4 | 2021 | CGW_CCU |  | HS-MM | 송신 | CGW_CCU | CANFD | CGW_CCU | 0x70 |  |  | Yes | ICSC_02_100ms_3 | 0x08020503 |  | 8 | P | 200 | FN |  | 2 |  |  | DMIC_MdpsFltSta | DMIC_MdpsFaultStatus ##2G##ICSC - IVSS11 - MODE_MDPS_FltStat | 2 | 22 |  | IG1 | 0x0:Not defective/0x1:Defective/0x2:Not used/0x3:Error Indicator | Unsigned | 0x0 | 1 | 0 | 0 | 0 |  | No |  | This signal indicates fault status of individual systems. | 17.12.00
RS4 | 2021 | CGW_CCU |  | HS-MM | 송신 | CGW_CCU | CANFD | CGW_CCU | 0x70 |  |  | Yes | ICSC_02_100ms_3 | 0x08020503 |  | 8 | P | 200 | FN |  | 2 |  |  | DMIC_EcsFltSta | DMIC_EcsFltSta ##2G##ICSC - IVSS11 - MODE_ECS_FltStat | 2 | 24 |  | IG1 | 0x0:Not defective/0x1:Defective/0x2:Not used/0x3:Error Indicator | Unsigned | 0x0 | 1 | 0 | 0 | 0 |  | No |  | This signal indicates fault status of individual systems. | 17.12.00
RS4 | 2021 | CGW_CCU |  | HS-MM | 송신 | CGW_CCU | CANFD | CGW_CCU | 0x70 |  |  | Yes | ICSC_02_100ms_3 | 0x08020503 |  | 8 | P | 200 | FN |  | 2 |  |  | DMIC_AwdFltSta | DMIC_AwdFaultStatus ##2G##ICSC - IVSS11 - MODE_4WD_FltStat | 2 | 26 |  | IG1 | 0x0:Not defective/0x1:Defective/0x2:Not used/0x3:Error Indicator | Unsigned | 0x0 | 1 | 0 | 0 | 0 |  | No |  | This signal indicates fault status of individual systems. | 17.12.00
RS4 | 2021 | CGW_CCU |  | HS-MM | 송신 | CGW_CCU | CANFD | CGW_CCU | 0x70 |  |  | Yes | ICSC_02_100ms_3 | 0x08020503 |  | 8 | P | 200 | FN |  | 2 |  |  | DMIC_RwsFltSta | DMIC_RwsFaultStatus | 2 | 36 |  | IG1 | 0x0:Not defective/0x1:Defective/0x2:Not used/0x3:Error Indicator | Unsigned | 0x0 | 1 | 0 | 0 | 0 |  | No |  | This signal indicates fault status of individual systems. | 17.11.00
RS4 | 2021 | CGW_CCU |  | HS-MM | 송신 | CGW_CCU | CANFD | CGW_CCU | 0x70 |  |  | Yes | ICSC_02_100ms_3 | 0x08020503 |  | 8 | P | 200 | FN |  | 2 |  |  | DMIC_BrkFltSta | DMIC_BrkFltSta | 2 | 38 |  | IG1 | 0x0:Not defective/0x1:Defective/0x2:Not used/0x3:Error Indicator | Unsigned | 0x0 | 1 | 0 | 0 | 0 |  | No |  | This signal indicates fault status of individual systems. | 18.08.05
RS4 | 2021 | CGW_CCU |  | HS-MM | 송신 | CGW_CCU | CANFD | CGW_CCU | 0x70 |  |  | Yes | ICU_01_00ms | 0x4B1 |  | 8 | EW | 0 | FN |  | 1 |  |  | ICU_Crc1Val | ICU_CyclicRedundancyCheck1Value | 8 | 0 | vHS_M | B+ |  | Unsigned | 0xFF | 1 | 0 | 0 | 0 |  | No |  | The data area for CRC calculation is based on the data length (DLC) of the message DB. The CRC shall be calculated over the entire data block (excluding the CRC bytes) including the user data, alive counter and Data ID - CRC Polynomial (0x1D) , Initial Value : 0x00, XOR value : 0xFF, Data ID Mode : Both, Data ID : Message ID + 0xF800 - The initial value is for CRC calculation and the message should be sent with the calculated result value. The mathematical expression to 8 bit CRC polynomial is given here. G(x) = x8 + x4 + x3 + x2 + 1 | 20.08.06
RS4 | 2021 | CGW_CCU |  | HS-MM | 송신 | CGW_CCU | CANFD | CGW_CCU | 0x70 |  |  | Yes | ICU_01_00ms | 0x4B1 |  | 8 | EW | 0 | FN |  | 1 |  |  | ICU_AlvCnt1Val | ICU_AliveCounter1Value | 4 | 12 |  | B+ |  | Unsigned | 0x0 | 1 | 0 | 0 | 0 |  | No |  | For the first transmission request for a data element the counter shall be initialized with 0 and shall be incremented by 1 for every subsequent send request. When the counter reaches the maximum value(0xE), then it shall restart with 0 for the next send request | 20.08.06
RS4 | 2021 | CGW_CCU |  | HS-MM | 송신 | CGW_CCU | CANFD | CGW_CCU | 0x70 |  |  | Yes | ICU_01_00ms | 0x4B1 |  | 8 | EW | 0 | FN |  | 1 |  |  | ICU_Update_Enable | OTA Update enable, battery condition is OK | 3 | 23 |  | B+ | 0x0:Default/0x1:Yes/0x2:No(SOC)/0x3:No(SOH)/0x4:No(Temp) | Unsigned | 0x0 | 1 | 0 |  |  |  | No |  | OTA Update enable, battery condition is OK 0x0 : Default 0x1 : Yes 0x2 : No(SOC) 0x3 : No(SOH) 0x4 : No(Temp) | 21.01.07
RS4 | 2021 | CGW_CCU |  | HS-MM | 송신 | CGW_CCU | CANFD | CGW_CCU | 0x70 |  |  | Yes | ICU_02_200ms | 0x411 |  | 8 | PE | 200 | FN |  | 1 |  |  | ICU_Crc2Val | ICU_CyclicRedundancyCheck2Value | 8 | 0 | vHS_M | B+ |  | Unsigned | 0xFF | 1 | 0 | 0 | 0 |  | No |  | The data area for CRC calculation is based on the data length (DLC) of the message DB. The CRC shall be calculated over the entire data block (excluding the CRC bytes) including the user data, alive counter and Data ID - CRC Polynomial (0x1D) , Initial Value : 0x00, XOR value : 0xFF, Data ID Mode : Both, Data ID : Message ID + 0xF800 - The initial value is for CRC calculation and the message should be sent with the calculated result value. The mathematical expression to 8 bit CRC polynomial is given here. G(x) = x8 + x4 + x3 + x2 + 1 | 18.11.08
RS4 | 2021 | CGW_CCU |  | HS-MM | 송신 | CGW_CCU | CANFD | CGW_CCU | 0x70 |  |  | Yes | ICU_02_200ms | 0x411 |  | 8 | PE | 200 | FN |  | 1 |  |  | ICU_AlvCnt2Val | ICU_AliveCounter2Value | 4 | 12 |  | B+ |  | Unsigned | 0x0 | 1 | 0 | 0 | 0 |  | No |  | For the first transmission request for a data element the counter shall be initialized with 0 and shall be incremented by 1 for every subsequent send request. When the counter reaches the maximum value(0xE), then it shall restart with 0 for the next send request | 18.11.08
RS4 | 2021 | CGW_CCU |  | HS-MM | 송신 | CGW_CCU | CANFD | CGW_CCU | 0x70 |  |  | Yes | ICU_02_200ms | 0x411 |  | 8 | PE | 200 | FN |  | 1 |  |  | Autocut_DlvryModSta | Autocut_DeliveryModeStatus ##2G## - - C_SJBDeliveryMode,CF_Gway_SJBDeliveryMode | 2 | 20 |  | B+ | 0x0:Before Delivery(Welcome Off)/0x1:After Delivery(Welcome On)/0x2:Not Used/0x3:Error Indicator | Unsigned | 0x1 | 1 | 0 | 0 | 0 |  | Yes | 5000 | -(Old)C_SJB_DeliveryMode -Initial value: 1 | 17.12.00
RS4 | 2021 | CGW_CCU |  | HS-MM | 송신 | CGW_CCU | CANFD | CGW_CCU | 0x70 |  |  | Yes | ICU_02_200ms | 0x411 |  | 8 | PE | 200 | FN |  | 1 |  |  | Warn_AsstStBltSwSta | Warn_AssistSeatBeltSwitchStatus ##2G## - - C_AstSeatBeltSw,CF_Gway_AstSeatBeltSw | 2 | 36 | APSM,RLPSM,RRPSM,ASAU | B+ | 0x0:Unbelted/0x1:Belted/0x2:Not Used/0x3:Error Indicator | Unsigned | 0x1 | 1 | 0 | 0 | 0 |  | Yes | 5000 | -Default value: 0x1 (Belt) -Initial value: 0x1 (Belt) -Timeout value: 0x1 (Belt) | 17.12.00
RS4 | 2021 | CGW_CCU |  | HS-MM | 송신 | CGW_CCU | CANFD | CGW_CCU | 0x70 |  |  | Yes | ICU_02_200ms | 0x411 |  | 8 | PE | 200 | FN |  | 1 |  |  | Warn_BrkFldSwSta | Warn_BrakeFluidSwitchStatus ##2G## - - C_BrakeFluidSw,CF_Gway_BrakeFluidSw | 2 | 38 |  | B+ | 0x0:Off/0x1:On/0x2:Not Used/0x3:Error Indicator | Unsigned | 0x0 | 1 | 0 | 0 | 0 |  | Yes | 5000 |  | 17.12.00
RS4 | 2021 | CGW_CCU |  | HS-MM | 송신 | CGW_CCU | CANFD | CGW_CCU | 0x70 |  |  | Yes | ICU_02_200ms | 0x411 |  | 8 | PE | 200 | FN |  | 1 |  |  | Warn_DrvStBltSwSta | Warn_DriverSeatbeltSwitchStatus ##2G## - - C_DrvSeatBeltSw,CF_Gway_DrvSeatBeltSw | 2 | 42 | ATS,DSAU,ASAU | B+ | 0x0:Unbelted/0x1:Belted/0x2:Not Used/0x3:Error Indicator | Unsigned | 0x0 | 1 | 0 | 0 | 0 |  | Yes | 5000 |  | 17.12.00
RS4 | 2021 | CGW_CCU |  | HS-MM | 송신 | CGW_CCU | CANFD | CGW_CCU | 0x70 |  |  | Yes | ICU_02_200ms | 0x411 |  | 8 | PE | 200 | FN |  | 1 |  |  | Warn_HoodSwSta | Warn_HoodSwitchStatus ##2G## - - C_HoodSw,CF_Gway_HoodSw | 2 | 44 |  | B+ | 0x0:Off/0x1:On/0x2:Not Used/0x3:Error Indicator | Unsigned | 0x0 | 1 | 0 | 0 | 0 |  | Yes | 5000 |  | 17.12.00
RS4 | 2021 | CGW_CCU |  | HS-MM | 송신 | CGW_CCU | CANFD | CGW_CCU | 0x70 |  |  | Yes | ICU_02_200ms | 0x411 |  | 8 | PE | 200 | FN |  | 1 |  |  | Warn_PassStOccSta | Warn_PassengerSeatOccupyStatus ##2G## - - C_SBRMatSw | 2 | 46 | APSM | B+ | 0x0:Off (UnSeated)/0x1:On (Seated)/0x2:Not Used/0x3:Error Indicator | Unsigned | 0x0 | 1 | 0 | 0 | 0 |  | Yes | 5000 | Passenger Seated State -Default value: 0x0 (미탑승) -Initial value: 0x0 (미탑승) -Timeout value: 0x0 (미탑승) | 17.12.00
RS4 | 2021 | CGW_CCU |  | HS-MM | 송신 | CGW_CCU | CANFD | CGW_CCU | 0x70 |  |  | Yes | ICU_02_200ms | 0x411 |  | 8 | PE | 200 | FN |  | 1 |  |  | Warn_RrCtrStBltSwSta | Warn_RearCenterSeatBeltSwitchStatus ##2G## - - C_RCSeatBeltSw | 2 | 50 |  | B+ | 0x0:Unbelted/0x1:Belted/0x2:Not Used/0x3:Error Indicator | Unsigned | 0x0 | 1 | 0 | 0 | 0 |  | Yes | 5000 |  | 17.12.00
RS4 | 2021 | CGW_CCU |  | HS-MM | 송신 | CGW_CCU | CANFD | CGW_CCU | 0x70 |  |  | Yes | ICU_02_200ms | 0x411 |  | 8 | PE | 200 | FN |  | 1 |  |  | Warn_RrLftStBltSwSta | Warn_RearLeftSeatBeltSwitchStatus ##2G## - - C_RLSeatBeltSw | 2 | 54 | RLPSM,RRPSM | B+ | 0x0:Unbelted/0x1:Belted/0x2:Not Used/0x3:Error Indicator | Unsigned | 0x0 | 1 | 0 | 0 | 0 |  | Yes | 5000 |  | 17.12.00
RS4 | 2021 | CGW_CCU |  | HS-MM | 송신 | CGW_CCU | CANFD | CGW_CCU | 0x70 |  |  | Yes | ICU_02_200ms | 0x411 |  | 8 | PE | 200 | FN |  | 1 |  |  | Warn_RrRtStBltSwSta | Warn_RearRightSeatBeltSwitchStatus ##2G## - - C_RRSeatBeltSw | 2 | 58 | RLPSM,RRPSM | B+ | 0x0:Unbelted/0x1:Belted/0x2:Not Used/0x3:Error Indicator | Unsigned | 0x0 | 1 | 0 | 0 | 0 |  | Yes | 5000 |  | 17.12.00
RS4 | 2021 | CGW_CCU |  | HS-MM | 송신 | CGW_CCU | CANFD | CGW_CCU | 0x70 |  |  | Yes | ICU_02_200ms | 0x411 |  | 8 | PE | 200 | FN |  | 1 |  |  | Warn_HoodSwMemorySta | Warn_HoodSwitchMemoryStatus ##2G## - - CF_Hoodsw_memory,C_HoodSwMemory | 2 | 60 |  | IG1 | 0x0:No event/0x1:hood_open_close/0x2:reserved/0x3:reserved | Unsigned | 0x0 | 1 | 0 | 0 | 0 |  | Yes | 5000 | Hood swtich open->close information(memory) This signal is for oil level warning lamp reset In case hood open->close when IG-OFF, 0x01 sent for 5 sec at next IG-ON | 17.12.00
RS4 | 2021 | CGW_CCU |  | HS-MM | 송신 | CGW_CCU | CANFD | CGW_CCU | 0x70 |  |  | Yes | ICU_02_200ms | 0x411 |  | 8 | PE | 200 | FN |  | 1 |  |  | Warn_WshrFldSwSta | Washer Fluid Switch Signal ##2G## - - CF_Gway_WasherFluidSw | 2 | 62 |  | IG1 | 0x0:Off/0x1:On | Unsigned | 0x0 | 1 | 0 | 0 | 0 |  | Yes | 5000 | Washer Fluid Switch Signal This signal indicates Washer Fluid Switch Signal 0x0:Off/0x1:On | 17.12.00
RS4 | 2021 | CGW_CCU |  | HS-MM | 송신 | CGW_CCU | CANFD | CGW_CCU | 0x70 |  |  | Yes | ICU_03_200ms | 0x412 |  | 8 | PE | 200 | FN |  | 1 |  |  | ICU_Crc3Val | ICU_CyclicRedundancyCheck3Value | 8 | 0 | vHS_M | B+ |  | Unsigned | 0xFF | 1 | 0 | 0 | 0 |  | No |  | The data area for CRC calculation is based on the data length (DLC) of the message DB. The CRC shall be calculated over the entire data block (excluding the CRC bytes) including the user data, alive counter and Data ID - CRC Polynomial (0x1D) , Initial Value : 0x00, XOR value : 0xFF, Data ID Mode : Both, Data ID : Message ID + 0xF800 - The initial value is for CRC calculation and the message should be sent with the calculated result value. The mathematical expression to 8 bit CRC polynomial is given here. G(x) = x8 + x4 + x3 + x2 + 1 | 18.11.08
RS4 | 2021 | CGW_CCU |  | HS-MM | 송신 | CGW_CCU | CANFD | CGW_CCU | 0x70 |  |  | Yes | ICU_03_200ms | 0x412 |  | 8 | PE | 200 | FN |  | 1 |  |  | ICU_AlvCnt3Val | ICU_AliveCounter3Value | 4 | 12 |  | B+ |  | Unsigned | 0x0 | 1 | 0 | 0 | 0 |  | No |  | For the first transmission request for a data element the counter shall be initialized with 0 and shall be incremented by 1 for every subsequent send request. When the counter reaches the maximum value(0xE), then it shall restart with 0 for the next send request | 18.11.08
RS4 | 2021 | CGW_CCU |  | HS-MM | 송신 | CGW_CCU | CANFD | CGW_CCU | 0x70 |  |  | Yes | ICU_03_200ms | 0x412 |  | 8 | PE | 200 | FN |  | 1 |  |  | Warn_DrvStOccSta |  | 3 | 18 |  | B+ | 0x0:UnSeated/0x1:Seated/0x2:Reserved/0x3:Reserved/0x4:Reserved/0x5:Fault 1 (Cable Cut-off)/0x6:Fault 2 (Cable Short)/0x7:Error Indicator | Unsigned | 0x0 | 1 | 0 | 0 | 0 |  | Yes | 5000 | Driver Presence Detection MAT Switch Status | 20.04.02
RS4 | 2021 | CGW_CCU |  | HS-MM | 송신 | CGW_CCU | CANFD | CGW_CCU | 0x70 |  |  | Yes | ICU_03_200ms | 0x412 |  | 8 | PE | 200 | FN |  | 1 |  |  | ExtLamp_BckUpLmpSta | This signal is used for control the Back-up Lamp function. | 2 | 48 |  | B+ | 0x0:Off/0x1:On/0x2:Not Used/0x3:Error Indicator | Unsigned | 0x0 | 1 | 0 | 0 | 0 |  | Yes | 5000 | This signal is used for control the Back-up Lamp function. | 18.10.06
RS4 | 2021 | CGW_CCU |  | HS-MM | 송신 | CGW_CCU | CANFD | CGW_CCU | 0x70 |  |  | Yes | ICU_03_200ms | 0x412 |  | 8 | PE | 200 | FN |  | 1 |  |  | ExtLamp_StpLmpSta |  | 2 | 50 |  | B+ | 0x0:Off/0x1:On/0x2:Not Used/0x3:Error Indicator | Unsigned | 0x0 | 1 | 0 | 0 | 0 |  | Yes | 5000 | This signal is used for control the Stop lamp function. | 18.10.06
RS4 | 2021 | CGW_CCU |  | HS-MM | 송신 | CGW_CCU | CANFD | CGW_CCU | 0x70 |  |  | Yes | ICU_03_200ms | 0x412 |  | 8 | PE | 200 | FN |  | 1 |  |  | OTAModeACCOffReq | ACC off request during OTA mode for battery saver | 2 | 60 |  | B+ | 0x0:Default/0x1:Off(ACC Off Request)/0x2:Reserved/0x3:Reserved | Unsigned | 0x0 | 1 | 0 |  |  |  | Yes | 0 | ACC off request during OTA mode for battery saver | 20.09.00 |  |  |  |  | 0x0
RS4 | 2021 | CGW_CCU |  | HS-MM | 송신 | CGW_CCU | CANFD | CGW_CCU | 0x70 |  |  | Yes | ICU_03_200ms | 0x412 |  | 8 | PE | 200 | FN |  | 1 |  |  | C_ICUIGNOffReq | IGN off request(Not engine running state only) for battery saver | 2 | 62 |  | B+ | 0x0:Default/0x1:Off(IGN Off Request)/0x2:Reserved/0x3:Reserved | Unsigned | 0x0 | 1 | 0 |  |  |  | Yes | 0 | IGN off request(Not engine running state only) for battery saver | 19.12.00 |  |  |  |  | 0x0
RS4 | 2021 | CGW_CCU |  | HS-MM | 송신 | CGW_CCU | CANFD | CGW_CCU | 0x70 |  |  | Yes | ICU_04_200ms | 0x413 |  | 8 | PE | 200 | FN |  | 1 |  |  | ICU_Crc4Val | ICU_CyclicRedundancyCheck4Value | 8 | 0 | vHS_M | B+ |  | Unsigned | 0xFF | 1 | 0 | 0 | 0 |  | No |  | The data area for CRC calculation is based on the data length (DLC) of the message DB. The CRC shall be calculated over the entire data block (excluding the CRC bytes) including the user data, alive counter and Data ID - CRC Polynomial (0x1D) , Initial Value : 0x00, XOR value : 0xFF, Data ID Mode : Both, Data ID : Message ID + 0xF800 - The initial value is for CRC calculation and the message should be sent with the calculated result value. The mathematical expression to 8 bit CRC polynomial is given here. G(x) = x8 + x4 + x3 + x2 + 1 | 18.11.08
RS4 | 2021 | CGW_CCU |  | HS-MM | 송신 | CGW_CCU | CANFD | CGW_CCU | 0x70 |  |  | Yes | ICU_04_200ms | 0x413 |  | 8 | PE | 200 | FN |  | 1 |  |  | Lamp_TrnSigLmpLftActiveSt | Lamp_TurnSignalLampLeftActiveState | 2 | 8 |  | B+ | 0x0:Off (Inactive)/0x1:On (Active)/0x2:Reserved/0x3:Invalid | Unsigned | 0x0 | 1 | 0 |  |  |  | Yes | 5000 | Turn Signal Lmap Blink Info | 19.11.00
RS4 | 2021 | CGW_CCU |  | HS-MM | 송신 | CGW_CCU | CANFD | CGW_CCU | 0x70 |  |  | Yes | ICU_04_200ms | 0x413 |  | 8 | PE | 200 | FN |  | 1 |  |  | Lamp_TrnSigLmpRtActiveSt | Lamp_TurnSignalLampRightActiveState | 2 | 10 |  | B+ | 0x0:Off (Inactive)/0x1:On (Active)/0x2:Reserved/0x3:Invalid | Unsigned | 0x0 | 1 | 0 |  |  |  | Yes | 5000 | Turn Signal Lamp Blink Info | 19.11.00
RS4 | 2021 | CGW_CCU |  | HS-MM | 송신 | CGW_CCU | CANFD | CGW_CCU | 0x70 |  |  | Yes | ICU_04_200ms | 0x413 |  | 8 | PE | 200 | FN |  | 1 |  |  | ICU_AlvCnt4Val | ICU_AliveCounter4Value | 4 | 12 |  | B+ |  | Unsigned | 0x0 | 1 | 0 | 0 | 0 |  | No |  | For the first transmission request for a data element the counter shall be initialized with 0 and shall be incremented by 1 for every subsequent send request. When the counter reaches the maximum value(0xE), then it shall restart with 0 for the next send request | 18.11.08
RS4 | 2021 | CGW_CCU |  | HS-MM | 송신 | CGW_CCU | CANFD | CGW_CCU | 0x70 |  |  | Yes | ICU_04_200ms | 0x413 |  | 8 | PE | 200 | FN |  | 1 |  |  | ExtLamp_TrnSigLmpLftBlnkngSta | ExtLamp_TurnSignalLampLeftBlinkingStatus ##2G## - - CF_Gway_TurnSigLh,C_TSigLhAct | 2 | 20 |  | B+ | 0x0:Off/0x1:On/0x2:Not Used/0x3:Error Indicator | Unsigned | 0x0 | 1 | 0 | 0 | 0 |  | Yes | 5000 |  | 17.12.00
RS4 | 2021 | CGW_CCU |  | HS-MM | 송신 | CGW_CCU | CANFD | CGW_CCU | 0x70 |  |  | Yes | ICU_04_200ms | 0x413 |  | 8 | PE | 200 | FN |  | 1 |  |  | ExtLamp_TrnSigLmpRtBlnkngSta | ExtLamp_TurnSignalLampRightBlinkingStatus ##2G## - - CF_Gway_TurnSigRh,C_TSigRhAct | 2 | 22 |  | B+ | 0x0:Off/0x1:On/0x2:Not Used/0x3:Error Indicator | Unsigned | 0x0 | 1 | 0 | 0 | 0 |  | Yes | 5000 |  | 17.12.00
RS4 | 2021 | CGW_CCU |  | HS-MM | 송신 | CGW_CCU | CANFD | CGW_CCU | 0x70 |  |  | Yes | ICU_04_200ms | 0x413 |  | 8 | PE | 200 | FN |  | 1 |  |  | ExtLamp_ExtrnlTailLmpSta | ExtLamp_ExternalTailLampStatus ##2G## - - C_ExtTailAct,CF_Gway_ExtTailAct | 2 | 24 |  | B+ | 0x0:Off/0x1:On/0x2:Not Used/0x3:Error Indicator | Unsigned | 0x0 | 1 | 0 | 0 | 0 |  | Yes | 5000 | -(Old)C_EXTTail_Act | 17.12.00
RS4 | 2021 | CGW_CCU |  | HS-MM | 송신 | CGW_CCU | CANFD | CGW_CCU | 0x70 |  |  | Yes | ICU_04_200ms | 0x413 |  | 8 | PE | 200 | FN |  | 1 |  |  | ExtLamp_HzrdSwSta | ExtLamp_HazardSwitchStatus ##2G## - - C_HazardSw,CF_Gway_HazardSw | 2 | 26 | ICC | B+ | 0x0:Off/0x1:On/0x2:Not Used/0x3:Error Indicator | Unsigned | 0x0 | 1 | 0 | 0 | 0 |  | Yes | 5000 |  | 17.12.00
RS4 | 2021 | CGW_CCU |  | HS-MM | 송신 | CGW_CCU | CANFD | CGW_CCU | 0x70 |  |  | Yes | ICU_04_200ms | 0x413 |  | 8 | PE | 200 | FN |  | 1 |  |  | ExtLamp_RrFgLmpSta | ExtLamp_RearFogLampStatus ##2G## - - C_RearFogAct,CF_Gway_RearFogAct | 2 | 28 |  | B+ | 0x0:Off/0x1:On/0x2:Not Used/0x3:Error Indicator | Unsigned | 0x0 | 1 | 0 | 0 | 0 |  | Yes | 5000 | -(Old)C_RearFog_Act | 17.12.00
RS4 | 2021 | CGW_CCU |  | HS-MM | 송신 | CGW_CCU | CANFD | CGW_CCU | 0x70 |  |  | Yes | ICU_04_200ms | 0x413 |  | 8 | PE | 200 | FN |  | 1 |  |  | IntLamp_InlTailLmpSta | IntLamp_InternalTailLampStatus ##2G## - - C_IntTailAct,CF_Gway_IntTailAct | 2 | 30 |  | B+ | 0x0:Off/0x1:On/0x2:Not Used/0x3:Error Indicator | Unsigned | 0x0 | 1 | 0 | 0 | 0 |  | Yes | 5000 | -(Old)C_INTTail_Act | 17.12.00
RS4 | 2021 | CGW_CCU |  | HS-MM | 송신 | CGW_CCU | CANFD | CGW_CCU | 0x70 |  |  | Yes | ICU_04_200ms | 0x413 |  | 8 | PE | 200 | FN |  | 1 |  |  | Lamp_TrnSigLmpLftOnReq | Lamp_TurnSignalLampLeftOnRequest ##2G## - - Lamp_TsigLmpFrtLftOnReq | 2 | 58 |  | B+ | 0x0:Inactive/0x1:Active Off(Flasher Off)/0x2:Active On(Flasher On)/0x3:reserved | Unsigned | 0x0 | 1 | 0 | 0 | 0 |  | Yes | 5000 |  | 17.12.05
RS4 | 2021 | CGW_CCU |  | HS-MM | 송신 | CGW_CCU | CANFD | CGW_CCU | 0x70 |  |  | Yes | ICU_04_200ms | 0x413 |  | 8 | PE | 200 | FN |  | 1 |  |  | Lamp_TrnSigLmpRtOnReq | Lamp_TurnSignalLampRightOnRequest ##2G## - - Lamp_TSigLmpRtLftOnReq | 2 | 60 |  | B+ | 0x0:Inactive/0x1:Active Off(Flasher Off)/0x2:Active On(Flasher On)/0x3:reserved | Unsigned | 0x0 | 1 | 0 | 0 | 0 |  | Yes | 5000 |  | 17.12.05
RS4 | 2021 | CGW_CCU |  | HS-MM | 송신 | CGW_CCU | CANFD | CGW_CCU | 0x70 |  |  | Yes | ICU_05_200ms | 0x414 |  | 8 | PE | 200 | FN |  | 1 |  |  | ICU_Crc5Val | ICU_CyclicRedundancyCheck5Value | 8 | 0 | vHS_M | B+ |  | Unsigned | 0xFF | 1 | 0 | 0 | 0 |  | No |  | The data area for CRC calculation is based on the data length (DLC) of the message DB. The CRC shall be calculated over the entire data block (excluding the CRC bytes) including the user data, alive counter and Data ID - CRC Polynomial (0x1D) , Initial Value : 0x00, XOR value : 0xFF, Data ID Mode : Both, Data ID : Message ID + 0xF800 - The initial value is for CRC calculation and the message should be sent with the calculated result value. The mathematical expression to 8 bit CRC polynomial is given here. G(x) = x8 + x4 + x3 + x2 + 1 | 18.11.08
RS4 | 2021 | CGW_CCU |  | HS-MM | 송신 | CGW_CCU | CANFD | CGW_CCU | 0x70 |  |  | Yes | ICU_05_200ms | 0x414 |  | 8 | PE | 200 | FN |  | 1 |  |  | ICU_AlvCnt5Val | ICU_AliveCounter5Value | 4 | 12 |  | B+ |  | Unsigned | 0x0 | 1 | 0 | 0 | 0 |  | No |  | For the first transmission request for a data element the counter shall be initialized with 0 and shall be incremented by 1 for every subsequent send request. When the counter reaches the maximum value(0xE), then it shall restart with 0 for the next send request | 18.11.08
RS4 | 2021 | CGW_CCU |  | HS-MM | 송신 | CGW_CCU | CANFD | CGW_CCU | 0x70 |  |  | Yes | ICU_05_200ms | 0x414 |  | 8 | PE | 200 | FN |  | 1 |  |  | Trunk_TrnkInReleaseSwSta | Trunk_TrunkInnerReleaseSwitchStatus ##2G## - - C_TrunkInnerReleaseSw | 2 | 16 |  | B+ | 0x0:Off/0x1:On/0x2:Not Used/0x3:Error Indicator | Unsigned | 0x0 | 1 | 0 | 0 | 0 |  | Yes | 5000 | -Trunk Inner Release SW | 17.12.00
RS4 | 2021 | CGW_CCU |  | HS-MM | 송신 | CGW_CCU | CANFD | CGW_CCU | 0x70 |  |  | Yes | ICU_05_200ms | 0x414 |  | 8 | PE | 200 | FN |  | 1 |  |  | Trunk_TrnkTlgtOutReleaseSwSta | Trunk_TrunkTailgateOutReleaseSwitchStatus ##2G## - - C_TrunkTgOtrReleaseSW | 2 | 18 |  | B+ | 0x0:Off/0x1:On/0x2:Not Used/0x3:Error Indicator | Unsigned | 0x0 | 1 | 0 | 0 | 0 |  | Yes | 5000 | -(Old)C_TRUNK_LID -Trunk/Tailgate Outter Release SW | 17.12.00
RS4 | 2021 | CGW_CCU |  | HS-MM | 송신 | CGW_CCU | CANFD | CGW_CCU | 0x70 |  |  | Yes | ICU_05_200ms | 0x414 |  | 8 | PE | 200 | FN |  | 1 |  |  | Trunk_TrnkTlgtSwSta | Trunk_TrunkTailgateSwitchStatus ##2G## - - C_TrunkTgSw,CF_Gway_TrunkTgSw,Trunk_TrnkTlgtSwSta | 2 | 20 | AMP | B+ | 0x0:Close(Full Lock)/0x1:Open(Not Full Lock)/0x2:Not Used/0x3:Error Indicator | Unsigned | 0x0 | 1 | 0 | 0 | 0 |  | Yes | 5000 | Full Lock SW Status Signal (TailGate/TrunkLid Tpye all) 1. Luggage or Trunkroom Lamp On/Off 2. TailGate/TrunkLid Open Ind in cluster 3. Normal Open SW - SW Off: Full Lock(Full Close state) - SW On: ^Full Lock | 17.12.00
RS4 | 2021 | CGW_CCU |  | HS-MM | 송신 | CGW_CCU | CANFD | CGW_CCU | 0x70 |  |  | Yes | ICU_05_200ms | 0x414 |  | 8 | PE | 200 | FN |  | 1 |  |  | Trunk_GlvBxTrnkLkSwSta | Trunk_GloveBoxTrunkLockSwitchStatus ##2G## - - C_GloveBoxTrunkLockSw | 2 | 22 |  | B+ | 0x0:Off/0x1:On/0x2:Not Used/0x3:Error Indicator | Unsigned | 0x0 | 1 | 0 | 0 | 0 |  | Yes | 5000 | - Glove Box Trunk Lock SW | 17.12.00
RS4 | 2021 | CGW_CCU |  | HS-MM | 송신 | CGW_CCU | CANFD | CGW_CCU | 0x70 |  |  | Yes | ICU_05_200ms | 0x414 |  | 8 | PE | 200 | FN |  | 1 |  |  | Trunk_TrnkTlgtReleaseRlySta | Trunk_TrunkTailgateReleaseRelayStatus ##2G## - - C_TrunkTgReleaseRlyAct | 2 | 30 |  | B+ | 0x0:OFF/0x1:ON/0x2:Not Used/0x3:Error Indicator | Unsigned | 0x0 | 1 | 0 | 0 | 0 |  | Yes | 5000 |  | 17.12.00
RS4 | 2021 | CGW_CCU |  | HS-MM | 송신 | CGW_CCU | CANFD | CGW_CCU | 0x70 |  |  | Yes | ICU_05_200ms | 0x414 |  | 8 | PE | 200 | FN |  | 1 |  |  | USM_OneTouchTrnSigFuncSta | USM_OneTouchTurnSignalFunctionStatus ##2G## - - CF_Gway_OTTurnRValue,C_OTTurnRValue | 3 | 34 |  | B+ | 0x0:Default/0x1:One Touch Turn Off/0x2:3 Flashing/0x3:5 Flashing/0x4:7 Flashing/0x5:Invalid | Unsigned | 0x0 | 1 | 0 | 0 | 0 |  | Yes | 5000 | This signal is - For One Touch Turn Signal Function, the advanced version of One Touch triple turn signal - Communicated with Cluster for setting USM - Periodic Event Signal to notice current staus to USM of Cluster | 17.12.00
RS4 | 2021 | CGW_CCU |  | HS-MM | 송신 | CGW_CCU | CANFD | CGW_CCU | 0x70 |  |  | Yes | ICU_05_200ms | 0x414 |  | 8 | PE | 200 | FN |  | 1 |  |  | Defog_DfgrRlySta | Defog_DefoggerRelayStatus ##2G## - - C_DefoggerRly,CF_Gway_DefoggerRly | 2 | 56 |  | B+ | 0x0:Off/0x1:On/0x2:Not Used/0x3:Error Indicator | Unsigned | 0x0 | 1 | 0 | 0 | 0 |  | Yes | 5000 |  | 17.12.00
RS4 | 2021 | CGW_CCU |  | HS-MM | 송신 | CGW_CCU | CANFD | CGW_CCU | 0x70 |  |  | Yes | ICU_06_200ms | 0x416 |  | 8 | PE | 200 | FN |  | 1 |  |  | ICU_Crc6Val | ICU_CyclicRedundancyCheck6Value | 8 | 0 | vHS_M | B+ |  | Unsigned | 0xFF | 1 | 0 | 0 | 0 |  | No |  | The data area for CRC calculation is based on the data length (DLC) of the message DB. The CRC shall be calculated over the entire data block (excluding the CRC bytes) including the user data, alive counter and Data ID - CRC Polynomial (0x1D) , Initial Value : 0x00, XOR value : 0xFF, Data ID Mode : Both, Data ID : Message ID + 0xF800 - The initial value is for CRC calculation and the message should be sent with the calculated result value. The mathematical expression to 8 bit CRC polynomial is given here. G(x) = x8 + x4 + x3 + x2 + 1 | 18.11.08
RS4 | 2021 | CGW_CCU |  | HS-MM | 송신 | CGW_CCU | CANFD | CGW_CCU | 0x70 |  |  | Yes | ICU_06_200ms | 0x416 |  | 8 | PE | 200 | FN |  | 1 |  |  | ICU_AlvCnt6Val | ICU_AliveCounter6Value | 4 | 12 |  | B+ |  | Unsigned | 0x0 | 1 | 0 | 0 | 0 |  | No |  | For the first transmission request for a data element the counter shall be initialized with 0 and shall be incremented by 1 for every subsequent send request. When the counter reaches the maximum value(0xE), then it shall restart with 0 for the next send request | 18.11.08
RS4 | 2021 | CGW_CCU |  | HS-MM | 송신 | CGW_CCU | CANFD | CGW_CCU | 0x70 |  |  | Yes | ICU_06_200ms | 0x416 |  | 8 | PE | 200 | FN |  | 1 |  |  | Lamp_RrTrnSigLmpLftOpnSta | Lamp_RearTurnSignalLampLeftOpenStatus ##2G## - - C_RearTSIGLhOpenSts | 2 | 50 |  | B+ | 0x0:Normal/0x1:Open Status/0x2:Not Used/0x3:Error Indicator | Unsigned | 0x0 | 1 | 0 | 0 | 0 |  | Yes | 5000 | Rear T/SIG Lamp Left OpenStatus | 17.12.00
RS4 | 2021 | CGW_CCU |  | HS-MM | 송신 | CGW_CCU | CANFD | CGW_CCU | 0x70 |  |  | Yes | ICU_06_200ms | 0x416 |  | 8 | PE | 200 | FN |  | 1 |  |  | Lamp_RrTrnSigLmpRtOpnSta | Lamp_RearTurnSignalLampRightOpenStatus ##2G## - - C_RearTSIGRhOpenSts | 2 | 52 |  | B+ | 0x0:Normal/0x1:Open Status/0x2:Not Used/0x3:Error Indicator | Unsigned | 0x0 | 1 | 0 | 0 | 0 |  | Yes | 5000 | Rear T/SIG Lamp Right OpenStatus | 17.12.00
RS4 | 2021 | CGW_CCU |  | HS-MM | 송신 | CGW_CCU | CANFD | CGW_CCU | 0x70 |  |  | Yes | ICU_06_200ms | 0x416 |  | 8 | PE | 200 | FN |  | 1 |  |  | Lamp_FrTrnSigLmpLftOpnSta | Lamp_FrontTurnSignalLampLeftOpenStatus ##2G## - - C_FrontTSIGLhOpenSts | 2 | 54 |  | B+ | 0x0:Normal/0x1:Open Status/0x2:Not Used/0x3:Error Indicator | Unsigned | 0x0 | 1 | 0 | 0 | 0 |  | Yes | 5000 | Front T/SIG Lamp Left OpenStatus | 17.12.00
RS4 | 2021 | CGW_CCU |  | HS-MM | 송신 | CGW_CCU | CANFD | CGW_CCU | 0x70 |  |  | Yes | ICU_06_200ms | 0x416 |  | 8 | PE | 200 | FN |  | 1 |  |  | Lamp_FrTrnSigLmpRtOpnSta | Lamp_FrontTurnSignalLampRightOpenStatus ##2G## - - C_FrontTSIGRhOpenSts | 2 | 56 |  | B+ | 0x0:Normal/0x1:Open Status/0x2:Not Used/0x3:Error Indicator | Unsigned | 0x0 | 1 | 0 | 0 | 0 |  | Yes | 5000 | Front T/SIG Lamp Right OpenStatus | 17.12.00
RS4 | 2021 | CGW_CCU |  | HS-MM | 송신 | CGW_CCU | CANFD | CGW_CCU | 0x70 |  |  | Yes | ICU_08_200ms | 0x418 |  | 8 | PE | 200 | FN |  | 1 |  |  | ICU_Crc8Val | ICU_CyclicRedundancyCheck8Value | 8 | 0 | vHS_M | B+ |  | Unsigned | 0xFF | 1 | 0 | 0 | 0 |  | No |  | The data area for CRC calculation is based on the data length (DLC) of the message DB. The CRC shall be calculated over the entire data block (excluding the CRC bytes) including the user data, alive counter and Data ID - CRC Polynomial (0x1D) , Initial Value : 0x00, XOR value : 0xFF, Data ID Mode : Both, Data ID : Message ID + 0xF800 - The initial value is for CRC calculation and the message should be sent with the calculated result value. The mathematical expression to 8 bit CRC polynomial is given here. G(x) = x8 + x4 + x3 + x2 + 1 | 18.11.08
RS4 | 2021 | CGW_CCU |  | HS-MM | 송신 | CGW_CCU | CANFD | CGW_CCU | 0x70 |  |  | Yes | ICU_08_200ms | 0x418 |  | 8 | PE | 200 | FN |  | 1 |  |  | HeatedSteerWheel_StrWhlHtrSwSta | Use for Telematics Remote Heating Control ##2G## - - C_StrgWhlHeatedState | 2 | 10 |  | B+ | 0x0:Off/0x1:On/0x2:Reserved/0x3:Invalid | Unsigned | 0x3 | 1 | 0 | 0 | 0 |  | No |  | This signal is used to sent information of current state of Steering Wheel Heated SW. 0x0:Off/0x1:On/0x2:Reserved/0x3:Invalid | 17.12.00
RS4 | 2021 | CGW_CCU |  | HS-MM | 송신 | CGW_CCU | CANFD | CGW_CCU | 0x70 |  |  | Yes | ICU_08_200ms | 0x418 |  | 8 | PE | 200 | FN |  | 1 |  |  | ICU_AlvCnt8Val | ICU_AliveCounter8Value | 4 | 12 |  | B+ |  | Unsigned | 0x0 | 1 | 0 | 0 | 0 |  | No |  | For the first transmission request for a data element the counter shall be initialized with 0 and shall be incremented by 1 for every subsequent send request. When the counter reaches the maximum value(0xE), then it shall restart with 0 for the next send request | 18.11.08
RS4 | 2021 | CGW_CCU |  | HS-MM | 송신 | CGW_CCU | CANFD | CGW_CCU | 0x70 |  |  | Yes | ICU_08_200ms | 0x418 |  | 8 | PE | 200 | FN |  | 1 |  |  | DriveTypeOption | ##2G## - - C_DriveTypeOption,CF_Gway_DriveTypeOption | 2 | 16 | PSM,RLPSM,RRPSM,SHVU_RR,ATS | B+ | 0x0:Left Handle Drive Type/0x1:Right Handle Drive Type/0x3:Error Indicator | Unsigned | 0x0 | 1 | 0 | 0 | 0 |  | Yes | 5000 | Drive Type Option This signal is used to determine driver's seat position('Drive Type') about this vehicle. | 17.12.00
RS4 | 2021 | CGW_CCU |  | HS-MM | 송신 | CGW_CCU | CANFD | CGW_CCU | 0x70 |  |  | Yes | ICU_08_200ms | 0x418 |  | 8 | PE | 200 | FN |  | 1 |  |  | Warn_RrLftSBRMATSwSta | ##2G## - - C_RLSBRMatSw | 2 | 18 |  | B+ | 0x0:Off (UnSeated)/0x1:On (Seated)/0x3:Error Indicator | Unsigned | 0x0 | 1 | 0 | 0 | 0 |  | Yes | 5000 | Rear Left Seated State | 17.12.00
RS4 | 2021 | CGW_CCU |  | HS-MM | 송신 | CGW_CCU | CANFD | CGW_CCU | 0x70 |  |  | Yes | ICU_08_200ms | 0x418 |  | 8 | PE | 200 | FN |  | 1 |  |  | Warn_RrRhtSBRMATSwSta | ##2G## - - C_RRSBRMatSw | 2 | 20 |  | B+ | 0x0:Off (UnSeated)/0x1:On (Seated)/0x3:Error Indicator | Unsigned | 0x0 | 1 | 0 | 0 | 0 |  | Yes | 5000 | Rear Right Seated State | 17.12.00
RS4 | 2021 | CGW_CCU |  | HS-MM | 송신 | CGW_CCU | CANFD | CGW_CCU | 0x70 |  |  | Yes | ICU_08_200ms | 0x418 |  | 8 | PE | 200 | FN |  | 1 |  |  | StrWheelHeatIndSta | ##2G## - - C_StrgWhlHeatedInd | 2 | 24 |  | IG1 | 0x0:OFF/0x1:ON(Step1)/0x2:ON(Step2)/0x3:Error Indicator | Unsigned | 0x0 | 1 | 0 | 0 | 0 |  | No |  | Indicator of StrgWheel heater | 17.12.00
RS4 | 2021 | CGW_CCU |  | HS-MM | 송신 | CGW_CCU | CANFD | CGW_CCU | 0x70 |  |  | Yes | ICU_08_200ms | 0x418 |  | 8 | PE | 200 | FN |  | 1 |  |  | Lamp_FootLampOnReq | ##2G## - - C_FootLpOn | 2 | 30 |  | B+ | 0x0:Off/0x1:On/0x2:Dim Out/0x3:Error Indicator | Unsigned | 0x0 | 1 | 0 | 0 | 0 |  | Yes | 5000 | Foot Lamp Command | 17.12.00
RS4 | 2021 | CGW_CCU |  | HS-MM | 송신 | CGW_CCU | CANFD | CGW_CCU | 0x70 |  |  | Yes | ICU_08_200ms | 0x418 |  | 8 | PE | 200 | FN |  | 1 |  |  | Lamp_MoodLampOnReq | ##2G## - - C_MoodLpOn | 3 | 32 |  | B+ | 0x0:0%/0x1:FadeIn/0x2:MoodBrightPercent/0x3:FadeOut/0x4:100% | Unsigned | 0x0 | 1 | 0 | 0 | 0 |  | Yes | 5000 | Mood lamp command | 17.12.00
RS4 | 2021 | CGW_CCU |  | HS-MM | 송신 | CGW_CCU | CANFD | CGW_CCU | 0x70 |  |  | Yes | ICU_08_200ms | 0x418 |  | 8 | PE | 200 | FN |  | 1 |  |  | ICU_PowerAutoCutModSta | ##2G## - - CF_Gway_ICUPowerAutoCutMode | 2 | 35 |  | IG1 | 0x0:Factory Mode (default)/0x1:Dealer Mode/0x2:Customer Mode/0x3:Error Indicator | Unsigned | 0x0 | 1 | 0 | 0 | 0 |  | No |  | ICU Delivery Mode State | 17.12.00
RS4 | 2021 | CGW_CCU |  | HS-MM | 송신 | CGW_CCU | CANFD | CGW_CCU | 0x70 |  |  | Yes | ICU_08_200ms | 0x418 |  | 8 | PE | 200 | FN |  | 1 |  |  | ICU_SoCBattStaMsgReq | ##2G## - - Batt_SoCWarningAlertMsgReq | 2 | 37 |  | B+ | 0x0:Default/0x1:Alert/0x2:Warning/0x3:Invalid | Unsigned | 0x3 | 1 | 0 | 0 | 0 |  | No |  | Determine if soc level is warning or alert. | 17.12.00
RS4 | 2021 | CGW_CCU |  | HS-MM | 송신 | CGW_CCU | CANFD | CGW_CCU | 0x70 |  |  | Yes | ICU_08_200ms | 0x418 |  | 8 | PE | 200 | FN |  | 1 |  |  | C_ICUPowerAutoCutType |  | 2 | 42 |  | B+ | 0x0:Default/0x1:1st/0x2:2nd/0x3:3rd | Unsigned | 0x0 | 1 | 0 |  |  |  | Yes | 0 | ICU Power Management Autocut Spec Information | 18.08.00
RS4 | 2021 | CGW_CCU |  | HS-MM | 송신 | CGW_CCU | CANFD | CGW_CCU | 0x70 |  |  | Yes | ICU_08_200ms | 0x418 |  | 8 | PE | 200 | FN |  | 1 |  |  | Brake_SwSta_ICU | Brake Switch Status ##2G## - - C_BrakeSw | 2 | 46 |  | B+ | 0x0:Off/0x1:On | Unsigned | 0x0 | 1 | 0 | 0 | 0 |  | Yes | 5000 | Brake Switch Status | 17.12.00
RS4 | 2021 | CGW_CCU |  | HS-MM | 송신 | CGW_CCU | CANFD | CGW_CCU | 0x70 |  |  | Yes | ICU_09_200ms | 0x419 |  | 8 | PE | 200 | FN |  | 1 |  |  | ICU_Crc9Val | ICU_CyclicRedundancyCheck9Value | 8 | 0 | vHS_M | B+ |  | Unsigned | 0xFF | 1 | 0 | 0 | 0 |  | No |  | The data area for CRC calculation is based on the data length (DLC) of the message DB. The CRC shall be calculated over the entire data block (excluding the CRC bytes) including the user data, alive counter and Data ID - CRC Polynomial (0x1D) , Initial Value : 0x00, XOR value : 0xFF, Data ID Mode : Both, Data ID : Message ID + 0xF800 - The initial value is for CRC calculation and the message should be sent with the calculated result value. The mathematical expression to 8 bit CRC polynomial is given here. G(x) = x8 + x4 + x3 + x2 + 1 | 18.11.08
RS4 | 2021 | CGW_CCU |  | HS-MM | 송신 | CGW_CCU | CANFD | CGW_CCU | 0x70 |  |  | Yes | ICU_09_200ms | 0x419 |  | 8 | PE | 200 | FN |  | 1 |  |  | ICU_AlvCnt9Val | ICU_AliveCounter9Value | 4 | 12 |  | B+ |  | Unsigned | 0x0 | 1 | 0 | 0 | 0 |  | No |  | For the first transmission request for a data element the counter shall be initialized with 0 and shall be incremented by 1 for every subsequent send request. When the counter reaches the maximum value(0xE), then it shall restart with 0 for the next send request | 18.11.08
RS4 | 2021 | CGW_CCU |  | HS-MM | 송신 | CGW_CCU | CANFD | CGW_CCU | 0x70 |  |  | Yes | ICU_09_200ms | 0x419 |  | 8 | PE | 200 | FN |  | 1 |  |  | ICU_BS1IBAT_Conversion | Actual battery current (resolution: 10mA) | 18 | 16 |  | IG1 |  | Unsigned | 0x0 | 10 | -1200000 |  |  | mA | No |  | This is Battery current as measured by battery sensor. The resolution is 10mA - 0x3FFFF : 262,143 (Error) , 0x00000 ~ 0x3A980 : 0 ~ 240,000 - Physical value min. : (0 * 10mA) + (-1,200,000) = -1,200 A - Physical value max. : (240,000 * 10mA) + (-1,200,000) = 1,200 A | 18.10.09
RS4 | 2021 | CGW_CCU |  | HS-MM | 송신 | CGW_CCU | CANFD | CGW_CCU | 0x70 |  |  | Yes | ICU_09_200ms | 0x419 |  | 8 | PE | 200 | FN |  | 1 |  |  | ICU_BS1BatVol | This is the actual battery voltage as measured on the battery pole by battery sensor. ##2G## - - BS1_VBAT | 14 | 34 |  | IG1 |  | Unsigned | 0x3FFF | 0.001 | 6 | 0 | 0 |  | No |  | This is the actual battery voltage as measured on the battery pole by battery sensor. The resolution is 1mV. | 18.08.03
RS4 | 2021 | CGW_CCU |  | HS-MM | 송신 | CGW_CCU | CANFD | CGW_CCU | 0x70 |  |  | Yes | ICU_09_200ms | 0x419 |  | 8 | PE | 200 | FN |  | 1 |  |  | ICU_BS1BatTemp | This is actual battery electrolyte temperature value by battery sensor. ##2G## - - BS1_TBAT | 9 | 48 |  | IG1 |  | Unsigned | 0x1FF | 0.5 | -40 | 0 | 0 |  | No |  | This is actual battery electrolyte temperature value by battery sensor. The value is calculated by a Battery Temperature Model, depending on measured temperature of the battery pole. The resolution is 0.5℃. | 18.08.03
RS4 | 2021 | CGW_CCU |  | HS-MM | 송신 | CGW_CCU | CANFD | CGW_CCU | 0x70 |  |  | Yes | ICU_09_200ms | 0x419 |  | 8 | PE | 200 | FN |  | 1 |  |  | ICU_BS1ValFlagSta | setting condition is depending on battery sensor self diagnosis information ##2G## - - BS1_BSInvalidFlag | 2 | 57 |  | IG1 | 0x0:Valid condition/0x1:Invalid condition | Unsigned | 0x1 | 1 | 0 | 0 | 0 |  | No |  | setting condition is depending on battery sensor self diagnosis information | 17.12.00
RS4 | 2021 | CGW_CCU |  | HS-MM | 송신 | CGW_CCU | CANFD | CGW_CCU | 0x70 |  |  | Yes | ICU_09_200ms | 0x419 |  | 8 | PE | 200 | FN |  | 1 |  |  | ICU_BS1ErrRes | Response_Error shall be set whenever a frame received by the node or a frame transmitted by the node contains an error in the response field. ##2G## - - BS1_ErrorResp | 2 | 59 |  | IG1 | 0x0:opeartion correctly/0x1:response error/0x3:Error Indicator | Unsigned | 0x1 | 1 | 0 | 0 | 0 |  | No |  |  | 17.12.00
RS4 | 2021 | CGW_CCU |  | HS-MM | 송신 | CGW_CCU | CANFD | CGW_CCU | 0x70 |  |  | Yes | ICU_10_200ms | 0x410 |  | 8 | PE | 200 | FN |  | 1 |  |  | ICU_Crc10Val | ICU_CyclicRedundancyCheck10Value | 8 | 0 | vHS_M | B+ |  | Unsigned | 0xFF | 1 | 0 | 0 | 0 |  | No |  | The data area for CRC calculation is based on the data length (DLC) of the message DB. The CRC shall be calculated over the entire data block (excluding the CRC bytes) including the user data, alive counter and Data ID - CRC Polynomial (0x1D) , Initial Value : 0x00, XOR value : 0xFF, Data ID Mode : Both, Data ID : Message ID + 0xF800 - The initial value is for CRC calculation and the message should be sent with the calculated result value. The mathematical expression to 8 bit CRC polynomial is given here. G(x) = x8 + x4 + x3 + x2 + 1 | 18.11.08
RS4 | 2021 | CGW_CCU |  | HS-MM | 송신 | CGW_CCU | CANFD | CGW_CCU | 0x70 |  |  | Yes | ICU_10_200ms | 0x410 |  | 8 | PE | 200 | FN |  | 1 |  |  | BmsFailWarning |  | 2 | 10 |  | B+ | 0x0:Normal(Default)/0x1:1st warning/0x2:2nd warning | Unsigned | 0x0 | 1 | 0 |  |  |  | No |  | If a 12V lithium battery fails, it is a signal that is sent according to the type of fault. | 20.04.05
RS4 | 2021 | CGW_CCU |  | HS-MM | 송신 | CGW_CCU | CANFD | CGW_CCU | 0x70 |  |  | Yes | ICU_10_200ms | 0x410 |  | 8 | PE | 200 | FN |  | 1 |  |  | ICU_AlvCnt10Val | ICU_AliveCounter10Value | 4 | 12 |  | B+ |  | Unsigned | 0x0 | 1 | 0 | 0 | 0 |  | No |  | For the first transmission request for a data element the counter shall be initialized with 0 and shall be incremented by 1 for every subsequent send request. When the counter reaches the maximum value(0xE), then it shall restart with 0 for the next send request | 18.11.08
RS4 | 2021 | CGW_CCU |  | HS-MM | 송신 | CGW_CCU | CANFD | CGW_CCU | 0x70 |  |  | Yes | ICU_10_200ms | 0x410 |  | 8 | PE | 200 | FN |  | 1 |  |  | ICU_BS2SoC | This signal is battery State of Charge as calculated by battery sensor. ##2G## - - BS2_SOC,Batt_SoC | 8 | 16 | AMP | IG1 |  | Unsigned | 0xFF | 1 | 0 | 0 | 0 |  | No |  | This signal is battery State of Charge as calculated by battery sensor. | 20.08.07
RS4 | 2021 | CGW_CCU |  | HS-MM | 송신 | CGW_CCU | CANFD | CGW_CCU | 0x70 |  |  | Yes | ICU_10_200ms | 0x410 |  | 8 | PE | 200 | FN |  | 1 |  |  | ICU_BS2NCap | Nominal capacity ##2G## - - BS2_CNOM | 8 | 24 |  | IG1 |  | Unsigned | 0xFF | 1 | 0 | 0 | 0 |  | No |  | Nominal capacity | 17.12.00
RS4 | 2021 | CGW_CCU |  | HS-MM | 송신 | CGW_CCU | CANFD | CGW_CCU | 0x70 |  |  | Yes | ICU_10_200ms | 0x410 |  | 8 | PE | 200 | FN |  | 1 |  |  | ICU_BS2OpnCirVol | Last open circuit voltage ##2G## - - BS2_OCV | 12 | 32 |  | IG1 |  | Unsigned | 0xFFF | 0.001 | 10 | 0 | 0 |  | No |  | Last open circuit voltage | 17.12.00
RS4 | 2021 | CGW_CCU |  | HS-MM | 송신 | CGW_CCU | CANFD | CGW_CCU | 0x70 |  |  | Yes | ICU_10_200ms | 0x410 |  | 8 | PE | 200 | FN |  | 1 |  |  | ICU_BS2_FSOC | Fault State of SOC | 1 | 44 |  | IG1 | 0x0: valid/0x1: invalid | Unsigned | 0x1 | 1 | 0 |  |  |  | No |  | This signal indicates whether the state of SOC signal is fault or not | 18.08.03
RS4 | 2021 | CGW_CCU |  | HS-MM | 송신 | CGW_CCU | CANFD | CGW_CCU | 0x70 |  |  | Yes | ICU_10_200ms | 0x410 |  | 8 | PE | 200 | FN |  | 1 |  |  | ICU_BS2_FSOH | Fault State of SOH | 1 | 45 |  | IG1 | 0x0: valid/0x1: invalid | Unsigned | 0x1 | 1 | 0 |  |  |  | No |  | This signal indicates whether the state of SOH signal is fault or not | 18.08.03
RS4 | 2021 | CGW_CCU |  | HS-MM | 송신 | CGW_CCU | CANFD | CGW_CCU | 0x70 |  |  | Yes | ICU_10_200ms | 0x410 |  | 8 | PE | 200 | FN |  | 1 |  |  | ICU_BS2_FSOF | Fault State of SOF | 1 | 46 |  | IG1 | 0x0: valid/0x1: invalid | Unsigned | 0x1 | 1 | 0 |  |  |  | No |  | This signal indicates whether the state of SOF signal is fault or not | 18.08.03
RS4 | 2021 | CGW_CCU |  | HS-MM | 송신 | CGW_CCU | CANFD | CGW_CCU | 0x70 |  |  | Yes | ICU_10_200ms | 0x410 |  | 8 | PE | 200 | FN |  | 1 |  |  | ICU_BS2_FQSTAT | State of quiescent current | 1 | 47 |  | IG1 | 0x0: valid/0x1: invalid | Unsigned | 0x1 | 1 | 0 |  |  |  | No |  | This signal indicates whether quiescent current is high or not compared to pre-defined value | 18.08.03
RS4 | 2021 | CGW_CCU |  | HS-MM | 송신 | CGW_CCU | CANFD | CGW_CCU | 0x70 |  |  | Yes | ICU_10_200ms | 0x410 |  | 8 | PE | 200 | FN |  | 1 |  |  | ICU_BS2SoH | This signal is battery State of Health(SOH) as calculated by battery sensor. ##2G## - - BAT_SOH | 8 | 48 |  | IG1 |  | Unsigned | 0xFF | 1 | 0 | 0 | 0 |  | No |  | This signal is battery State of Health(SOH) as calculated by battery sensor. This value shows reduction rate of nominal capacity. This value can be used for diagnosis information of application system. | 17.12.00
RS4 | 2021 | CGW_CCU |  | HS-MM | 송신 | CGW_CCU | CANFD | CGW_CCU | 0x70 |  |  | Yes | ICU_10_200ms | 0x410 |  | 8 | PE | 200 | FN |  | 1 |  |  | ICU_BS2SoF | This signal is battery State of Function(SOF) as calculated by battery sensor. ##2G## - - BAT_SOF | 8 | 56 |  | IG1 |  | Unsigned | 0xFF | 0.05 | 0 | 0 | 0 |  | No |  | This signal is battery State of Function(SOF) as calculated by battery sensor. This value shows information about the battery ability to crank the engine (both of warm & cold cranking). This value is prediction value of the minimum voltage for the next cranking. | 17.12.00
RS4 | 2021 | CGW_CCU |  | HS-MM | 송신 | CGW_CCU | CANFD | CGW_CCU | 0x70 |  |  | Yes | ICU_11_1000ms | 0x48F |  | 8 | PE | 1000 | FN |  | 1 |  |  | ICU_Crc11Val | ICU_CyclicRedundancyCheck11Value | 8 | 0 | vHS_M | B+ |  | Unsigned | 0xFF | 1 | 0 | 0 | 0 |  | No |  | The data area for CRC calculation is based on the data length (DLC) of the message DB. The CRC shall be calculated over the entire data block (excluding the CRC bytes) including the user data, alive counter and Data ID - CRC Polynomial (0x1D) , Initial Value : 0x00, XOR value : 0xFF, Data ID Mode : Both, Data ID : Message ID + 0xF800 - The initial value is for CRC calculation and the message should be sent with the calculated result value. The mathematical expression to 8 bit CRC polynomial is given here. G(x) = x8 + x4 + x3 + x2 + 1 | 18.11.08
RS4 | 2021 | CGW_CCU |  | HS-MM | 송신 | CGW_CCU | CANFD | CGW_CCU | 0x70 |  |  | Yes | ICU_11_1000ms | 0x48F |  | 8 | PE | 1000 | FN |  | 1 |  |  | IGN_AutoOff_WarnSta | this signal is defined as the warning signal related with battery discharge | 2 | 8 |  | IG1 | 0x0:No Warning/0x1:Power Off Warning/0x2:Reserved/0x3:Error Indicator | Unsigned | 0x0 | 1 | 0 |  |  |  | No |  | This signal is for battery discharge warning (engine not running && IGN/ACC on) To prevent battery discharge, ICU requests the head unit to display warning and requests IBU to turn IGN/ACC off. | 20.03.03
RS4 | 2021 | CGW_CCU |  | HS-MM | 송신 | CGW_CCU | CANFD | CGW_CCU | 0x70 |  |  | Yes | ICU_11_1000ms | 0x48F |  | 8 | PE | 1000 | FN |  | 1 |  |  | Bat_dischrg | Battery discharge notification flag #2G# Bat_dischrg | 2 | 10 |  | IG1 | 0x0:Flag OFF/0x1:Flag ON | Unsigned | 0x0 | 1 | 0 |  |  |  | No |  | Battery discharge notification flag | 18.03.05
RS4 | 2021 | CGW_CCU |  | HS-MM | 송신 | CGW_CCU | CANFD | CGW_CCU | 0x70 |  |  | Yes | ICU_11_1000ms | 0x48F |  | 8 | PE | 1000 | FN |  | 1 |  |  | ICU_AlvCnt11Val | ICU_AliveCounter11Value | 4 | 12 |  | B+ |  | Unsigned | 0x0 | 1 | 0 | 0 | 0 |  | No |  | For the first transmission request for a data element the counter shall be initialized with 0 and shall be incremented by 1 for every subsequent send request. When the counter reaches the maximum value(0xE), then it shall restart with 0 for the next send request | 18.11.08
RS4 | 2021 | CGW_CCU |  | HS-MM | 송신 | CGW_CCU | CANFD | CGW_CCU | 0x70 |  |  | Yes | ICU_11_1000ms | 0x48F |  | 8 | PE | 1000 | FN |  | 1 |  |  | Batt_SoCWarningValue | Value of SoC warning level. ##2G## - - Batt_SoCWarningValue | 8 | 16 |  | B+ | 0x0~0x64:0 ~ 100%/0x65~0xFE:Reserved/0xFF:Invalid | Unsigned | 0xFF | 1 | 0 | 0 | 0 | % | No |  | This signal is Battery SOC from battery sensor. | 17.12.00
RS4 | 2021 | CGW_CCU |  | HS-MM | 송신 | CGW_CCU | CANFD | CGW_CCU | 0x70 |  |  | Yes | ICU_11_1000ms | 0x48F |  | 8 | PE | 1000 | FN |  | 1 |  |  | C_StrgWhlHeatingOpt |  | 2 | 32 |  | IG1 | 0x0:Not Applied/0x1:Applied(steering wheel applied)/0x2:Reserved/0x3:Invalid | Unsigned | 0x0 | 1 | 0 |  |  |  | No |  | Steering wheel heating option signal | 18.12.02
RS4 | 2021 | CGW_CCU |  | HS-MM | 송신 | CGW_CCU | CANFD | CGW_CCU | 0x70 |  |  | Yes | ICU_11_1000ms | 0x48F |  | 8 | PE | 1000 | FN |  | 1 |  |  | C_StrgWhlHeatingSWInf |  | 2 | 34 |  | IG1 | 0x0:Default/0x1:1step opt(On/Off)/0x2:2step opt(step1,step2,Off)/0x3:Invalid | Unsigned | 0x0 | 1 | 0 |  |  |  | No |  | Steering wheel heating Step information signal | 19.11.11
RS4 | 2021 | CGW_CCU |  | HS-MM | 송신 | CGW_CCU | CANFD | CGW_CCU | 0x70 |  |  | Yes | ICU_11_1000ms | 0x48F |  | 8 | PE | 1000 | FN |  | 1 |  |  | ICU_BattAutoCutPreWrng | This is a warning signal before blocking the dark current of the ICU by the battery SOC. | 2 | 36 |  | B+ | 0x0:No Warning/0x1:Warning/0x2:Not Used/0x3:Invalid | Unsigned | 0x3 | 1 | 0 |  |  |  | No |  | This is a warning signal before blocking the dark current of the ICU by the battery SOC. | 20.04.06
RS4 | 2021 | CGW_CCU |  | HS-MM | 송신 | CGW_CCU | CANFD | CGW_CCU | 0x70 |  |  | Yes | ICU_12_200ms | 0x405 |  | 8 | PE | 200 | FN |  | 1 |  |  | ICU_Crc12Val | ICU_CyclicRedundancyCheck12Value | 8 | 0 | vHS_M | B+ |  | Unsigned | 0xFF | 1 | 0 | 0 | 0 |  | No |  | The data area for CRC calculation is based on the data length (DLC) of the message DB. The CRC shall be calculated over the entire data block (excluding the CRC bytes) including the user data, alive counter and Data ID - CRC Polynomial (0x1D) , Initial Value : 0x00, XOR value : 0xFF, Data ID Mode : Both, Data ID : Message ID + 0xF800 - The initial value is for CRC calculation and the message should be sent with the calculated result value. The mathematical expression to 8 bit CRC polynomial is given here. G(x) = x8 + x4 + x3 + x2 + 1 | 18.11.08
RS4 | 2021 | CGW_CCU |  | HS-MM | 송신 | CGW_CCU | CANFD | CGW_CCU | 0x70 |  |  | Yes | ICU_12_200ms | 0x405 |  | 8 | PE | 200 | FN |  | 1 |  |  | ICU_AlvCnt12Val | ICU_AliveCounter12Value | 4 | 12 |  | B+ |  | Unsigned | 0x0 | 1 | 0 | 0 | 0 |  | No |  | For the first transmission request for a data element the counter shall be initialized with 0 and shall be incremented by 1 for every subsequent send request. When the counter reaches the maximum value(0xE), then it shall restart with 0 for the next send request | 18.11.08
RS4 | 2021 | CGW_CCU |  | HS-MM | 송신 | CGW_CCU | CANFD | CGW_CCU | 0x70 |  |  | Yes | ICU_12_200ms | 0x405 |  | 8 | PE | 200 | FN |  | 1 |  |  | ICU_BattMngAlert | This signal is for battery discharge warning. | 8 | 48 |  | B+ | 0x0:No Warning(Default)/0x1:Hazard On/0x2:Tail On/0x3:Hazard/Tail On/0x4~0xFE:Reserved/0xFF:Invalid | Unsigned | 0x0 | 1 | 0 |  |  |  | No |  | This signal is for battery discharge warning. 1bit : Hazard 2bit : Tail 3bit~8bit : Reserved | 20.07.10
RS4 | 2021 | CGW_CCU |  | HS-MM | 송신 | CGW_CCU | CANFD | CGW_CCU | 0x70 |  |  | Yes | MFSW_01_200ms | 0x3C1 |  | 8 | PE | 200 | FN |  | 1 |  |  | MFSW_Crc1Val | MFSW_CyclicRedundancyCheck1Value | 8 | 0 |  | B+ |  | Unsigned | 0xFF | 1 | 0 | 0 | 0 |  | No |  | The data area for CRC calculation is based on the data length (DLC) of the message DB. The CRC shall be calculated over the entire data block (excluding the CRC bytes) including the user data, alive counter and Data ID - CRC Polynomial (0x1D) , Initial Value : 0x00, XOR value : 0xFF, Data ID Mode : Both, Data ID : Message ID + 0xF800 - The initial value is for CRC calculation and the message should be sent with the calculated result value. The mathematical expression to 8 bit CRC polynomial is given here. G(x) = x8 + x4 + x3 + x2 + 1 | 18.11.08
RS4 | 2021 | CGW_CCU |  | HS-MM | 송신 | CGW_CCU | CANFD | CGW_CCU | 0x70 |  |  | Yes | MFSW_01_200ms | 0x3C1 |  | 8 | PE | 200 | FN |  | 1 |  |  | MFSW_AlvCnt1Val | MFSW_AliveCounter1Value | 4 | 12 |  | B+ |  | Unsigned | 0x0 | 1 | 0 | 0 | 0 |  | No |  | For the first transmission request for a data element the counter shall be initialized with 0 and shall be incremented by 1 for every subsequent send request. When the counter reaches the maximum value(0xE), then it shall restart with 0 for the next send request | 18.11.08
RS4 | 2021 | CGW_CCU |  | HS-MM | 송신 | CGW_CCU | CANFD | CGW_CCU | 0x70 |  |  | Yes | MFSW_01_200ms | 0x3C1 |  | 8 | PE | 200 | FN |  | 1 |  |  | Lamp_HdLmpHiSwSta | Lamp_HeadLampHighSwitchStatus | 2 | 18 |  | B+ | 0x0:Off/0x1:On/0x2:Not Used/0x3:Error Indicator | Unsigned | 0x0 | 1 | 0 | 0 | 0 |  | Yes | 5000 |  | 17.12.08
RS4 | 2021 | CGW_CCU |  | HS-MM | 송신 | CGW_CCU | CANFD | CGW_CCU | 0x70 |  |  | Yes | MFSW_01_200ms | 0x3C1 |  | 8 | PE | 200 | FN |  | 1 |  |  | Lamp_LtSwSta | Lamp_LightSwitchStatus | 2 | 20 |  | B+ | 0x0:Light Sw Off/0x1:Tail Sw On/0x2:HeadLamp Low Sw On/0x3:AutoLight Sw On | Unsigned | 0x0 | 1 | 0 | 0 | 0 |  | Yes | 5000 |  | 17.12.08
RS4 | 2021 | CGW_CCU |  | HS-MM | 송신 | CGW_CCU | CANFD | CGW_CCU | 0x70 |  |  | Yes | MFSW_01_200ms | 0x3C1 |  | 8 | PE | 200 | FN |  | 1 |  |  | Lamp_PassingLmpSwSta | Lamp_PassingLampSwitchStatus | 2 | 26 |  | B+ | 0x0:Off/0x1:On/0x2:Not Used/0x3:Error Indicator | Unsigned | 0x0 | 1 | 0 | 0 | 0 |  | Yes | 5000 |  | 17.12.08
RS4 | 2021 | CGW_CCU |  | HS-MM | 송신 | CGW_CCU | CANFD | CGW_CCU | 0x70 |  |  | Yes | MFSW_01_200ms | 0x3C1 |  | 8 | PE | 200 | FN |  | 1 |  |  | Lamp_RrFogLmpSwSta | Lamp_RearFogLampSwitchStatus | 2 | 28 |  | B+ | 0x0:Off/0x1:On/0x2:Not Used/0x3:Error Indicator | Unsigned | 0x0 | 1 | 0 | 0 | 0 |  | Yes | 5000 |  | 17.12.08
RS4 | 2021 | CGW_CCU |  | HS-MM | 송신 | CGW_CCU | CANFD | CGW_CCU | 0x70 |  |  | Yes | MFSW_01_200ms | 0x3C1 |  | 8 | PE | 200 | FN |  | 1 |  |  | Lamp_TrnSigLftSwSta | Lamp_TurnSignalLeftSwitchStatus | 2 | 30 | ICC | B+ | 0x0:Off/0x1:On/0x2:Not Used/0x3:Error Indicator | Unsigned | 0x0 | 1 | 0 | 0 | 0 |  | Yes | 5000 |  | 17.12.08
RS4 | 2021 | CGW_CCU |  | HS-MM | 송신 | CGW_CCU | CANFD | CGW_CCU | 0x70 |  |  | Yes | MFSW_01_200ms | 0x3C1 |  | 8 | PE | 200 | FN |  | 1 |  |  | Lamp_TrnSigRtSwSta | Lamp_TurnSignalRightSwitchStatus | 2 | 32 | ICC | B+ | 0x0:Off/0x1:On/0x2:Not Used/0x3:Error Indicator | Unsigned | 0x0 | 1 | 0 | 0 | 0 |  | Yes | 5000 |  | 17.12.08
RS4 | 2021 | CGW_CCU |  | HS-MM | 송신 | CGW_CCU | CANFD | CGW_CCU | 0x70 |  |  | Yes | MFSW_01_200ms | 0x3C1 |  | 8 | PE | 200 | FN |  | 1 |  |  | Lamp_LaneChgTrnSigLftSwSta | Lamp_LaneChangeTurnSignalLeftSwitchStatus | 2 | 36 |  | B+ | 0x0:Off/0x1:On/0x2:Not Used/0x3:Error Indicator | Unsigned | 0x0 | 1 | 0 | 0 | 0 |  | Yes | 5000 | LANE CHANGE TURN SIGNAL FOR LH | 18.01.00
RS4 | 2021 | CGW_CCU |  | HS-MM | 송신 | CGW_CCU | CANFD | CGW_CCU | 0x70 |  |  | Yes | MFSW_01_200ms | 0x3C1 |  | 8 | PE | 200 | FN |  | 1 |  |  | Lamp_LaneChgTrnSigRtSwSta | Lamp_LaneChangeTurnSignalRightSwitchStatus | 2 | 38 |  | B+ | 0x0:Off/0x1:On/0x2:Not Used/0x3:Error Indicator | Unsigned | 0x0 | 1 | 0 | 0 | 0 |  | Yes | 5000 | LANE CHANGE TURN SIGNAL FOR RH | 18.01.00
RS4 | 2021 | CGW_CCU |  | HS-MM | 송신 | CGW_CCU | HSCAN | CGW_CCU | 0x70 |  |  | Yes | NM_CGW_CCU | 0x570 |  | 8 | P | 100 | NM |  |  |  |  | Destination_CGW_CCU | NM Source Node Identifier | 8 | 0 | AMP,APSM,APSS,ASAU,ATS,DPSS,DSAU,FPM,ICC,PSM,RDC,RLHV,RLPSM,RRHV,RRPSM,RWPC,SHVU_RR | B+ |  | Unsigned | 0x0 | 1 | 0 | 0 | 0 |  | No | 0
RS4 | 2021 | CGW_CCU |  | HS-MM | 송신 | CGW_CCU | HSCAN | CGW_CCU | 0x70 |  |  | Yes | NM_CGW_CCU | 0x570 |  | 8 | P | 100 | NM |  |  |  |  | NMCommandCode_CGW_CCU | NM Control Bit Vector - Repeat Message Request | 3 | 8 | AMP,APSM,APSS,ASAU,ATS,DPSS,DSAU,FPM,ICC,PSM,RDC,RLHV,RLPSM,RRHV,RRPSM,RWPC,SHVU_RR | B+ | 0x1:Alive/0x2:Ring/0x4:Limphome | Unsigned | 0x0 | 1 | 0 | 0 | 0 |  | No | 0
RS4 | 2021 | CGW_CCU |  | HS-MM | 송신 | CGW_CCU | HSCAN | CGW_CCU | 0x70 |  |  | Yes | NM_CGW_CCU | 0x570 |  | 8 | P | 100 | NM |  |  |  |  | NMSleepFlag_CGW_CCU | NM Control Bit Vector - NM Coordinator ID | 2 | 12 | AMP,APSM,APSS,ASAU,ATS,DPSS,DSAU,FPM,ICC,PSM,RDC,RLHV,RLPSM,RRHV,RRPSM,RWPC,SHVU_RR | B+ | 0x0:Alive/0x1:SleepInd/0x3:SleepAck | Unsigned | 0x0 | 1 | 0 | 0 | 0 |  | No | 0
RS4 | 2021 | CGW_CCU |  | HS-MM | 송신 | CGW_CCU | CANFD | CGW_CCU | 0x70 |  |  | Yes | ODS_01_1000ms_1 | 0x12048A01 |  | 8 | P | 1000 | FN |  | 1 |  |  | ODS_Crc1Val | ODS_CyclicRedundancyCheck1Value | 16 | 0 |  | IG1 |  | Unsigned | 0xFFFF | 1 | 0 | 0 | 0 |  | No |  | The data area for CRC calculation is based on the data length (DLC) of the message DB. The CRC shall be calculated over the entire data block (excluding the CRC bytes) including the user data, alive counter and Data ID - CRC Polynomial (0x1021) , Initial Value : 0xFFFF, XOR value : 0x0000, Data ID : Message ID + 0xF800 - The initial value is for CRC calculation and the message should be sent with the calculated result value. - The mathematical expression to 16 bit CRC polynomial is given here. G(x) = x16 + x12 + x5 + 1 | 18.11.08
RS4 | 2021 | CGW_CCU |  | HS-MM | 송신 | CGW_CCU | CANFD | CGW_CCU | 0x70 |  |  | Yes | ODS_01_1000ms_1 | 0x12048A01 |  | 8 | P | 1000 | FN |  | 1 |  |  | ODS_AlvCnt1Val | ODS_AliveCounter1Value | 8 | 16 |  | IG1 |  | Unsigned | 0x0 | 1 | 0 | 0 | 0 |  | No |  | For the first transmission request for a data element the counter shall be initialized with 0 and shall be incremented by 1 for every subsequent send request. When the counter reaches the maximum value(0xFF), then it shall restart with 0 for the next send request | 18.11.08
RS4 | 2021 | CGW_CCU |  | HS-MM | 송신 | CGW_CCU | CANFD | CGW_CCU | 0x70 |  |  | Yes | ODS_01_1000ms_1 | 0x12048A01 |  | 8 | P | 1000 | FN |  | 1 |  |  | ODS_IdVal | ODS_IdValue ##2G##ODS - ODS13 - CR_Ods_ID | 8 | 24 |  | IG1 |  | Unsigned | 0x0 | 1 | 0 | 0 | 0 |  | No |  | Information of Vehicle seat ID as defined by customer. ※ Initial Value 값(0x0) 무시 (전산 시스템 등록 차 임의로 0x0값 등록) : Initial(Start) Value : Current Value | 17.12.02
RS4 | 2021 | CGW_CCU |  | HS-MM | 송신 | CGW_CCU | CANFD | CGW_CCU | 0x70 |  |  | Yes | ODS_01_1000ms_1 | 0x12048A01 |  | 8 | P | 1000 | FN |  | 1 |  |  | ODS_OccClassSta | ODS_OccupantClassificationStatus ##2G##ODS - ODS11 - CR_Wcs_ClassStat | 8 | 32 | APSM,ATS | IG1 | 0x1:Class1/0x2:Class2/0x4:Indeterminate | Unsigned | 0x4 | 1 | 0 | 0 | 0 |  | No |  | Signal Value Table : reference with ODS Communiction instruction | 17.12.02
RS4 | 2021 | CGW_CCU |  | HS-MM | 송신 | CGW_CCU | CANFD | CGW_CCU | 0x70 |  |  | Yes | ODS_01_1000ms_1 | 0x12048A01 |  | 8 | P | 1000 | FN |  | 1 |  |  | ODS_DiagSta | ODS_SelfDiagnosticStatus ##2G##ODS - ODS11 - CR_Wcs_ErrStat | 8 | 40 |  | IG1 |  | Unsigned | 0x0 | 1 | 0 | 0 | 0 |  | No |  | CR_WCS_Errstat signal describes PODS-G & BOSE system error that is diagnosed by itself. Each Type set Diagnostic Status explains 3 kinds of fault. [PODS-G] Bit 1 : If ODS Have some errors, ODS set the bit, sends the ALR Defect signal to ACU and notifies the fault. Bit 2 : If ODS Have some errors, ODS set the bit, sends the ECU Defect signal to ACU and notifies the fault. Bit 5 : If ODS Have some errors, ODS set the bit, sends the EOL Error signal to ACU and notifies the fault. [BOSE] Bit 1 : If ODS Have some errors, ODS set the bit, sends the Mat Defect signal to ACU and notifies the fault. Bit 2 : If ODS Have some errors, ODS set the bit, sends the ECU Defect signal to ACU and notifies the fault. Bit 6 : If ODS Have some errors, ODS set the bit, sends the Algo Cut-off Error signal to ACU and notifies the fault. | 17.12.02
RS4 | 2021 | CGW_CCU |  | HS-MM | 송신 | CGW_CCU | CANFD | CGW_CCU | 0x70 |  |  | Yes | ODS_01_1000ms_1 | 0x12048A01 |  | 8 | P | 1000 | FN |  | 1 |  |  | ODS_SBRClassSta | ODS_SBRClassSta | 8 | 48 |  | IG1 | 0x0:Empty / Indeterminate/0x1:Occupied | Unsigned | 0x0 | 1 | 0 |  |  |  | No |  | Refer to Signal Value table | 19.05.02
RS4 | 2021 | CGW_CCU |  | HS-MM | 송신 | CGW_CCU | CANFD | CGW_CCU | 0x70 |  |  | Yes | ODS_01_1000ms_2 | 0x12048A02 |  | 8 | P | 1000 | FN |  | 1
RS4 | 2021 | CGW_CCU |  | HS-MM | 송신 | CGW_CCU | CANFD | CGW_CCU | 0x70 |  |  | Yes | OHCL_01_200ms | 0x243 |  | 8 | PE | 200 | FN | 0 | 1 |  |  | OHCL_Opt | OHCL option state | 1 | 0 | ATS | IG1 | 0x0:None option/0x1:Enable | Unsigned | 0x0 | 1 | 0 |  |  |  | No |  | This signal is OHCL(OverHead Console Lamp) ECU Option state | 19.12.01 | 1 |  | 0x243 | 1000 | Old Value
RS4 | 2021 | CGW_CCU |  | HS-MM | 송신 | CGW_CCU | CANFD | CGW_CCU | 0x70 |  |  | Yes | OHCL_01_200ms | 0x243 |  | 8 | PE | 200 | FN | 0 | 1 |  |  | OHCL_Sys_sta | OHCL Status | 2 | 1 | ATS | IG1 | 0x0:Normal/0x1:Not Used/0x2:Not Used/0x3:System Fail | Unsigned | 0x0 | 1 | 0 |  |  |  | No |  | This signal is OHCL (OverHead Console Lamp) system state | 19.12.01 | 1 |  | 0x243 | 1000 | 0x3
RS4 | 2021 | CGW_CCU |  | HS-MM | 송신 | CGW_CCU | CANFD | CGW_CCU | 0x70 |  |  | Yes | OHCL_01_200ms | 0x243 |  | 8 | PE | 200 | FN | 0 | 1 |  |  | OHCL_FrMapLftOn_Sta | Front left map lamp On/Off status | 2 | 3 | ATS | IG1 | 0x0:Off/0x1:On/0x2:Not Used/0x3:System Fail | Unsigned | 0x0 | 1 | 0 |  |  |  | No |  | This signal is front left map lamp On/Off status | 19.12.01 | 1 |  | 0x243 | 1000 | 0x0
RS4 | 2021 | CGW_CCU |  | HS-MM | 송신 | CGW_CCU | CANFD | CGW_CCU | 0x70 |  |  | Yes | OHCL_01_200ms | 0x243 |  | 8 | PE | 200 | FN | 0 | 1 |  |  | OHCL_FrMapRtOn_Sta | Front right map lamp On/Off status | 2 | 5 | ATS | IG1 | 0x0:Off/0x1:On/0x2:Not Used/0x3:System Fail | Unsigned | 0x0 | 1 | 0 |  |  |  | No |  | This signal is front right map lamp On/Off status | 19.12.01 | 1 |  | 0x243 | 1000 | Old Value
RS4 | 2021 | CGW_CCU |  | HS-MM | 송신 | CGW_CCU | CANFD | CGW_CCU | 0x70 |  |  | Yes | OHCL_01_200ms | 0x243 |  | 8 | PE | 200 | FN | 0 | 1 |  |  | OHCL_FrRoomOn_Sta | Front room lamp On/Off status | 2 | 7 | ATS | IG1 | 0x0:Off/0x1:On/0x2:Not Used/0x3:System Fail | Unsigned | 0x0 | 1 | 0 |  |  |  | No |  | This signal is front room lamp On/Off status ( all ) | 19.12.01 | 1 |  | 0x243 | 1000 | Old Value
RS4 | 2021 | CGW_CCU |  | HS-MM | 송신 | CGW_CCU | CANFD | CGW_CCU | 0x70 |  |  | Yes | OHCL_01_200ms | 0x243 |  | 8 | PE | 200 | FN | 0 | 1 |  |  | OHCL_FrMoodOn_Sta | Front mood lamp On/Off status | 2 | 9 | ATS | IG1 | 0x0:Off/0x1:On/0x2:Not Used/0x3:System Fail | Unsigned | 0x0 | 1 | 0 |  |  |  | No |  | This signal is front mood map lamp On/Off status | 19.12.01 | 1 |  | 0x243 | 1000
RS4 | 2021 | CGW_CCU |  | HS-MM | 송신 | CGW_CCU | CANFD | CGW_CCU | 0x70 |  |  | Yes | OHCL_01_200ms | 0x243 |  | 8 | PE | 200 | FN | 0 | 1 |  |  | OHCL_DoorOn_Sta | Door lamp switch On/Off status | 2 | 11 | ATS | IG1 | 0x0:Off/0x1:On/0x2:Not Used/0x3:System Fail | Unsigned | 0x0 | 1 | 0 |  |  |  | No |  | This signal is door lamp switch On/Off status | 19.12.01 | 1 |  | 0x243 | 1000 | Old Value
RS4 | 2021 | CGW_CCU |  | HS-MM | 송신 | CGW_CCU | CANFD | CGW_CCU | 0x70 |  |  | Yes | OHCL_01_200ms | 0x243 |  | 8 | PE | 200 | FN | 0 | 1 |  |  | OHCL_RrMapLftOn_Sta | Rear left map lamp On/Off status | 2 | 13 | ATS | IG1 | 0x0:Off/0x1:On/0x2:Not Used/0x3:System Fail | Unsigned | 0x0 | 1 | 0 |  |  |  | No |  | This signal is rear left map lamp On/Off status | 19.12.01 | 1 |  | 0x243 | 1000 | Old Value
RS4 | 2021 | CGW_CCU |  | HS-MM | 송신 | CGW_CCU | CANFD | CGW_CCU | 0x70 |  |  | Yes | OHCL_01_200ms | 0x243 |  | 8 | PE | 200 | FN | 0 | 1 |  |  | OHCL_RrMapRtOn_Sta | Rear right map lamp On/Off status | 2 | 15 | ATS | IG1 | 0x0:Off/0x1:On/0x2:Not Used/0x3:System Fail | Unsigned | 0x0 | 1 | 0 |  |  |  | No |  | This signal is rear right map lamp On/Off status | 19.12.01 | 1 |  | 0x243 | 1000 | Old Value
RS4 | 2021 | CGW_CCU |  | HS-MM | 송신 | CGW_CCU | CANFD | CGW_CCU | 0x70 |  |  | Yes | OHCL_01_200ms | 0x243 |  | 8 | PE | 200 | FN | 0 | 1 |  |  | OHCL_RrRoomOn_Sta | Rear room lamp On/Off status | 2 | 17 | ATS | IG1 | 0x0:Off/0x1:On/0x2:Not Used/0x3:System Fail | Unsigned | 0x0 | 1 | 0 |  |  |  | No |  | This signal is rear room map lamp On/Off status ( all ) | 19.12.01 | 1 |  | 0x243 | 1000 | Old Value
RS4 | 2021 | CGW_CCU |  | HS-MM | 송신 | CGW_CCU | CANFD | CGW_CCU | 0x70 |  |  | Yes | OHCL_01_200ms | 0x243 |  | 8 | PE | 200 | FN | 0 | 1 |  |  | OHCL_RrMoodOn_Sta | Rear mood lamp On/Off status | 2 | 19 | ATS | IG1 | 0x0:Off/0x1:On/0x2:Not Used/0x3:System Fail | Unsigned | 0x0 | 1 | 0 |  |  |  | No |  | This signal is rear mood map lamp On/Off status | 19.12.01 | 1 |  | 0x243 | 1000 | Old Value
RS4 | 2021 | CGW_CCU |  | HS-MM | 송신 | CGW_CCU | CANFD | CGW_CCU | 0x70 |  |  | Yes | OHCL_01_200ms | 0x243 |  | 8 | PE | 200 | FN | 0 | 1 |  |  | OHCL_LEDClr_Sta | Interior lamps lighting color status | 3 | 21 | ATS | IG1 | 0x0:Color 1Step/0x1:Color 2Step/0x2:Color 3Step/0x3:Not Used/0x4:Not Used/0x5:Not Used/0x6:Not Used/0x7:System Fail | Unsigned | 0x0 | 1 | 0 |  |  |  | No |  | This signal is interior lamps lighting color status | 19.12.01 | 1 |  | 0x243 | 1000 | Old Value
RS4 | 2021 | CGW_CCU |  | HS-MM | 송신 | CGW_CCU | CANFD | CGW_CCU | 0x70 |  |  | Yes | OHCL_01_200ms | 0x243 |  | 8 | PE | 200 | FN | 0 | 1 |  |  | OHCL_LEDBgtns_Sta | Interior lamps brightness status | 3 | 24 | ATS | IG1 | 0x0:Brightness 1Step/0x1:Brightness 2Step/0x2:Brightness 3Step/0x3:Not Used/0x4:Not Used/0x5:Not Used/0x6:Not Used/0x7:System Fail | Unsigned | 0x0 | 1 | 0 |  |  |  | No |  | This signal is interior lamps brightness status | 19.12.01 | 1 |  | 0x243 | 1000 | Old Value
RS4 | 2021 | CGW_CCU |  | HS-MM | 송신 | CGW_CCU | CANFD | CGW_CCU | 0x70 |  |  | Yes | OHCL_01_200ms | 0x243 |  | 8 | PE | 200 | FN | 0 | 1 |  |  | OHCL_TllTlLmpSta | PAB tell tale lamp status | 3 | 27 |  | IG1 | 0x0:ON Lamp off OFF Lamp off/0x1:ON Lamp off OFF Lamp on/0x2:ON Lamp on OFF Lamp off/0x3:ON Lamp on OFF Lamp on/0x4:ACU message error/0x5~0x6:Reserved/0x7:Lamp circuit failure | Unsigned | 0x3 | 1 | 0 |  |  |  | No |  | This signal is PAB tell tale lamp status signal ( ACU_TllTlLmpDis feedback signal ) | 20.07.08 | 1 |  | 0x243 | 1000
RS4 | 2021 | CGW_CCU |  | HS-MM | 송신 | CGW_CCU | CANFD | CGW_CCU | 0x70 |  |  | Yes | PSB_01_200ms | 0x3AB |  | 8 | P | 200 | FN |  | 1 |  |  | PSB_Crc1Val | PSB_CyclicRedundancyCheck1Value | 8 | 0 |  | B+ |  | Unsigned | 0x0 | 1 | 0 |  |  |  | No |  | The data area for CRC calculation is based on the data length (DLC) of the message DB. The CRC shall be calculated over the entire data block (excluding the CRC bytes) including the user data, alive counter and Data ID - CRC Polynomial (0x1D) , Initial Value : 0x00, XOR value : 0xFF, Data ID Mode : Both, Data ID : Message ID + 0xF800 - The initial value is for CRC calculation and the message should be sent with the calculated result value. The mathematical expression to 8 bit CRC polynomial is given here. G(x) = x8 + x4 + x3 + x2 + 1 | 18.11.08
RS4 | 2021 | CGW_CCU |  | HS-MM | 송신 | CGW_CCU | CANFD | CGW_CCU | 0x70 |  |  | Yes | PSB_01_200ms | 0x3AB |  | 8 | P | 200 | FN |  | 1 |  |  | PSB_LHActForPss | PSB_LeftHandedActiveStatus_forPss | 4 | 8 | RLPSM,RRPSM | B+ | 0x0:No PSB motor activation/0x1:PSB retract cycle active/0x2:Reserved/0x3:Reserved | Unsigned | 0x0 | 1 | 0 | 0 | 0 |  | No |  | Seat belt active state. This signal is for the monitoring of Pre-Safe S/Belt in conjunction with PSS. If there is a request, but no realization by the Pre-Safe S/Belt -> failure entry in the SCC(Radar). | 21.04.00
RS4 | 2021 | CGW_CCU |  | HS-MM | 송신 | CGW_CCU | CANFD | CGW_CCU | 0x70 |  |  | Yes | PSB_01_200ms | 0x3AB |  | 8 | P | 200 | FN |  | 1 |  |  | PSB_AlvCnt1Val | PSB_AliveCounter1Value | 4 | 12 |  | B+ |  | Unsigned | 0x0 | 1 | 0 |  |  |  | No |  | For the first transmission request for a data element the counter shall be initialized with 0 and shall be incremented by 1 for every subsequent send request. When the counter reaches the maximum value(0xE), then it shall restart with 0 for the next send request | 18.11.08
RS4 | 2021 | CGW_CCU |  | HS-MM | 송신 | CGW_CCU | CANFD | CGW_CCU | 0x70 |  |  | Yes | PSB_01_200ms | 0x3AB |  | 8 | P | 200 | FN |  | 1 |  |  | PSB_LHFlrSta | PSB_LeftHandedFailureStatus | 2 | 16 |  | B+ | 0x0:No failure/0x1:Failure, Service Required/0x2:Defect, PSB warning light off/0x3:Signal not valid | Unsigned | 0x0 | 1 | 0 | 0 | 0 |  | No |  | Information about availability of PSB_LH (LH Pre-Safe S/Belt). | 18.02.03
RS4 | 2021 | CGW_CCU |  | HS-MM | 송신 | CGW_CCU | CANFD | CGW_CCU | 0x70 |  |  | Yes | PSB_01_200ms | 0x3AB |  | 8 | P | 200 | FN |  | 1 |  |  | PSB_LHActvSta | PSB_LeftHandedActiveStatus | 4 | 18 |  | B+ | 0x0:No PSB motor activation/0x1:PSB retract cycle active/0x2:Reserved/0x3:Reserved | Unsigned | 0x0 | 1 | 0 | 0 | 0 |  | No |  | Seat belt active state. This signal is for the monitoring of Pre-Safe S/Belt. If there is a request, but no realization by the Pre-Safe S/Belt -> failure entry in the SCC(Radar). | 18.02.03
RS4 | 2021 | CGW_CCU |  | HS-MM | 송신 | CGW_CCU | CANFD | CGW_CCU | 0x70 |  |  | Yes | PSB_01_200ms | 0x3AB |  | 8 | P | 200 | FN |  | 1 |  |  | PSB_RHFlrSta | PSB_RightHandedFailureStatus | 2 | 22 |  | B+ | 0x0:No failure/0x1:Failure, Service Required/0x2:Defect, PSB warning light off/0x3:Signal not valid | Unsigned | 0x0 | 1 | 0 | 0 | 0 |  | No |  | Information about availability of PSB_RH (LH Pre-Safe S/Belt). | 18.02.03
RS4 | 2021 | CGW_CCU |  | HS-MM | 송신 | CGW_CCU | CANFD | CGW_CCU | 0x70 |  |  | Yes | PSB_01_200ms | 0x3AB |  | 8 | P | 200 | FN |  | 1 |  |  | PSB_RHActvSta | PSB_RightHandedActiveStatus | 4 | 24 |  | B+ | 0x0:No PSB motor activation/0x1:PSB retract cycle active/0x2:Reserved/0x3:Reserved | Unsigned | 0x0 | 1 | 0 | 0 | 0 |  | No |  | Seat belt active state. This signal is for the monitoring of Pre-Safe S/Belt. If there is a request, but no realization by the Pre-Safe S/Belt -> failure entry in the SCC(Radar). | 18.02.03
RS4 | 2021 | CGW_CCU |  | HS-MM | 송신 | CGW_CCU | CANFD | CGW_CCU | 0x70 |  |  | Yes | PSB_01_200ms | 0x3AB |  | 8 | P | 200 | FN |  | 1 |  |  | PSB_ActForAcu | PSB_ActiveForAcu | 4 | 28 |  | B+ | 0x0:Inactive/0x1:Active/0x2:Reserved/0x3:Failure | Unsigned | 0x0 | 1 | 0 |  |  |  | No |  | This signal indicates status of Pre-Safe S/Belt activation by ACU commends. | 18.02.03
RS4 | 2021 | CGW_CCU |  | HS-MM | 송신 | CGW_CCU | CANFD | CGW_CCU | 0x70 |  |  | Yes | PSB_01_200ms | 0x3AB |  | 8 | P | 200 | FN |  | 1 |  |  | PSB_HapticWarnSta | PSB_Haptic_Warning_Status | 4 | 32 |  | B+ | 0x0:No PSB activation/0x1:PSB Haptic active-1st step/0x2:PSB Haptic active-2nd step/0x3:Reserved | Unsigned | 0x0 | 1 | 0 | 0 | 0 |  | No |  | This signal indicates sattus of Pre-active S/Belt Haptic activation by HDP commends | 20.03.00
RS4 | 2021 | CGW_CCU |  | HS-MM | 송신 | CGW_CCU | CANFD | CGW_CCU | 0x70 |  |  | Yes | PSB_01_200ms | 0x3AB |  | 8 | P | 200 | FN |  | 1 |  |  | PSB_RHActForPss | PSB_RightHandedActiveStatus_forPss | 4 | 36 | APSM,RLPSM,RRPSM | B+ | 0x0:No PSB motor activation/0x1:PSB retract cycle active/0x2:Reserved/0x3:Reserved | Unsigned | 0x0 | 1 | 0 | 0 | 0 |  | No |  | Seat belt active state. This signal is for the monitoring of Pre-Safe S/Belt in conjunction with PSS. If there is a request, but no realization by the Pre-Safe S/Belt -> failure entry in the SCC(Radar). | 21.04.00
RS4 | 2021 | CGW_CCU |  | HS-MM | 송신 | CGW_CCU | CANFD | CGW_CCU | 0x70 |  |  | Yes | RKE_01_00ms | 0x4E4 |  | 8 | EC | 0 | FN |  | 1 |  |  | RKE_Crc1Val | RKE_CyclicRedundancyCheck1Value | 8 | 0 |  | B+ |  | Unsigned | 0xFF | 1 | 0 | 0 | 0 |  | No |  | The data area for CRC calculation is based on the data length (DLC) of the message DB. The CRC shall be calculated over the entire data block (excluding the CRC bytes) including the user data, alive counter and Data ID - CRC Polynomial (0x1D) , Initial Value : 0x00, XOR value : 0xFF, Data ID Mode : Both, Data ID : Message ID + 0xF800 - The initial value is for CRC calculation and the message should be sent with the calculated result value. The mathematical expression to 8 bit CRC polynomial is given here. G(x) = x8 + x4 + x3 + x2 + 1 | 18.11.08
RS4 | 2021 | CGW_CCU |  | HS-MM | 송신 | CGW_CCU | CANFD | CGW_CCU | 0x70 |  |  | Yes | RKE_01_00ms | 0x4E4 |  | 8 | EC | 0 | FN |  | 1 |  |  | RKE_AlvCnt1Val | RKE_AliveCounter1Value | 4 | 12 |  | B+ |  | Unsigned | 0x0 | 1 | 0 | 0 | 0 |  | No |  | For the first transmission request for a data element the counter shall be initialized with 0 and shall be incremented by 1 for every subsequent send request. When the counter reaches the maximum value(0xE), then it shall restart with 0 for the next send request | 18.11.08
RS4 | 2021 | CGW_CCU |  | HS-MM | 송신 | CGW_CCU | CANFD | CGW_CCU | 0x70 |  |  | Yes | RKE_01_00ms | 0x4E4 |  | 8 | EC | 0 | FN |  | 1 |  |  | RKE_BtnReq | RemoteKey_ButtonRequest ##2G##BCM - BCMmsg01 - C_RKECmd | 4 | 16 | ATS | B+ | 0x0:None/0x1:Lock/0x2:Unlock/0x3:Trunk(Or Tail Gate)/0x4:Panic/0x5:Panic Stop/0x6:Two Step Unlock Warning or India Door Lock/Unlock Sound ON/OFF Set/0x7:Remote Cranking Stop/0x8:Remote Cranking Start/0x9:Forward(RSPA)/0xA:Backward/Parking(RSPA)/0xB:Pause(RSPA)/0xC:Trunk Hold(or Tailgate Hold)/0xD:Trunk Stop(or Tailgate Stop)/0xE:Not Used/0xF:Error Indicator | Unsigned | 0x0 | 1 | 0 | 0 | 0 |  | Yes | 5000 | Remote Key Button Request from Folding Key or Smart Key | 19.05.06
RS4 | 2021 | CGW_CCU |  | HS-MM | 송신 | CGW_CCU | CANFD | CGW_CCU | 0x70 |  |  | Yes | RKE_01_00ms | 0x4E4 |  | 8 | EC | 0 | FN |  | 1 |  |  | RKE_WdwUpDnReq | RemoteKey_WindowUpDownRequest ##2G##BCM - BCMmsg01 - C_WdwComfortCMDBCM | 3 | 32 | RDC | B+ | 0x0:None/0x1:Remote Window Open/0x2:Remote Window Close/0x3:Remote Window Stop/0x4:Reseved/0x5:Reseved/0x6:Not Used/0x7:Error Indicator | Unsigned | 0x0 | 1 | 0 | 0 | 0 |  | Yes | 5000 | Remote Key Window Up and Down Request from Folding Key or Smart Key | 17.12.00
RS4 | 2021 | CGW_CCU |  | HS-MM | 송신 | CGW_CCU | CANFD | CGW_CCU | 0x70 |  |  | Yes | RKE_01_00ms | 0x4E4 |  | 8 | EC | 0 | FN |  | 1 |  |  | RKE_TrnkTlgtBtnReq | RemoteKey_Trunk/TailgateButtonRequest ##2G##BCM - BCMmsg01 - C_TailgateTrunkRKECMD | 3 | 35 |  | B+ | 0x0:Default/0x1:TailgateTrunkOn/0x2:Off/0x3:Reserved/0x4:Reserved/0x5:Reseved/0x6:Reseved/0x7:Error Indiator | Unsigned | 0x0 | 1 | 0 | 0 | 0 |  | Yes | 5000 | This signal for Tailgate or Trunk open CMD While RKE Tailgate(Trunk) Button push, This Signal Tx On While Tailgate(Trunk) Button released, This Signal Tx Off | 18.07.01
RS4 | 2021 | CGW_CCU |  | HS-MM | 송신 | CGW_CCU | CANFD | CGW_CCU | 0x70 |  |  | Yes | RKE_01_00ms | 0x4E4 |  | 8 | EC | 0 | FN |  | 1 |  |  | RKE_ID | RemoteKey_ID ##2G##BCM - BCMmsg01 - C_BCMRKEID | 3 | 40 |  | B+ | 0x0:None/0x1:ID1/0x2:ID2/0x3:ID3/0x4:ID4/0x5:Reseved/0x6:Not Used/0x7:Error Indicator | Unsigned | 0x0 | 1 | 0 | 0 | 0 |  | No |  | Remote Key Window Up and Down Request from Folding Key or Smart Key Folding key or smart key ID for recently received RF frame | 17.12.00
RS4 | 2021 | CGW_CCU |  | HS-MM | 송신 | CGW_CCU | CANFD | CGW_CCU | 0x70 |  |  | Yes | RKE_01_00ms | 0x4E4 |  | 8 | EC | 0 | FN |  | 1 |  |  | RKE_PwrDrAllOpnClsReq |  | 3 | 43 |  | B+ | 0x0:None/0x1:Open/0x2:Close/0x3:Stop/0x4:Reserved/0x5:Reserved/0x6:Reserved/0x7:Reserved | Unsigned | 0x0 | 1 | 0 | 0 | 0 |  | Yes | 5000 | Remote Key Button Signal for PSD and PTG opening or closing together | 19.04.04
RS4 | 2021 | CGW_CCU |  | HS-MM | 송신 | CGW_CCU | CANFD | CGW_CCU | 0x70 |  |  | Yes | SAS_01_10ms_1 | 0x04812501 |  | 8 | P | 50 | FN |  | 5 |  |  | SAS_Crc1Val | SAS_CyclicRedundancyCheck1Value | 16 | 0 |  | IG1 |  | Unsigned | 0xFFFF | 1 | 0 | 0 | 0 |  | No |  | The data area for CRC calculation is based on the data length (DLC) of the message DB. The CRC shall be calculated over the entire data block (excluding the CRC bytes) including the user data, alive counter and Data ID - CRC Polynomial (0x1021) , Initial Value : 0xFFFF, XOR value : 0x0000, Data ID : Message ID + 0xF800 - The initial value is for CRC calculation and the message should be sent with the calculated result value. - The mathematical expression to 16 bit CRC polynomial is given here. G(x) = x16 + x12 + x5 + 1 | 18.11.08
RS4 | 2021 | CGW_CCU |  | HS-MM | 송신 | CGW_CCU | CANFD | CGW_CCU | 0x70 |  |  | Yes | SAS_01_10ms_1 | 0x04812501 |  | 8 | P | 50 | FN |  | 5 |  |  | SAS_AlvCnt1Val | SAS_AliveCounter1Value | 8 | 16 |  | IG1 |  | Unsigned | 0x0 | 1 | 0 | 0 | 0 |  | No |  | For the first transmission request for a data element the counter shall be initialized with 0 and shall be incremented by 1 for every subsequent send request. When the counter reaches the maximum value(0xFF), then it shall restart with 0 for the next send request | 18.11.08
RS4 | 2021 | CGW_CCU |  | HS-MM | 송신 | CGW_CCU | CANFD | CGW_CCU | 0x70 |  |  | Yes | SAS_01_10ms_1 | 0x04812501 |  | 8 | P | 50 | FN |  | 5 |  |  | SAS_AnglVal | SAS_AngleValue | 16 | 24 | ICC | IG1 | 0x7FFF:Error Indicator | Signed | 0x7FFF | 0.1 | 0 | 0 | 0 | Deg | No |  | Information regarding the steering wheel angle. (PH) = (HEX) * 0.1 (0 < HEX < 7FFFH) or (PH) = (HEX - 65536) * 0.1 (HEX > 7FFFH) | 18.12.08
RS4 | 2021 | CGW_CCU |  | HS-MM | 송신 | CGW_CCU | CANFD | CGW_CCU | 0x70 |  |  | Yes | SAS_01_10ms_1 | 0x04812501 |  | 8 | P | 50 | FN |  | 5 |  |  | SAS_SpdVal | SAS_SpeedValue | 8 | 40 |  | IG1 | 0xFF:Error Indicator | Unsigned | 0xFF | 4 | 0 | 0 | 0 | Deg/s | No |  | Information regarding the steering wheel rotation speed (PH) = (HEX) * 4 (0 ≤ HEX < 254) | 18.12.08
RS4 | 2021 | CGW_CCU |  | HS-MM | 송신 | CGW_CCU | CANFD | CGW_CCU | 0x70 |  |  | Yes | SAS_01_10ms_1 | 0x04812501 |  | 8 | P | 50 | FN |  | 5 |  |  | SAS_IntSta | SAS_InternalStatus | 8 | 48 |  | IG1 |  | Unsigned | 0xE | 1 | 0 | 0 | 0 |  | No |  | Information regarding the steering angle sensor’s internal state. If SAS_AnglVal value is O.K., SAS_OK flag is set and otherwise SAS_OK flag is cleared. If steering angle sensor has been calibrated, SAS_CAL flag is set and otherwise cleared. SF1 - SF5 : for internal use only SAS_OK(=1), SAS_CAL(=1) : SAS_AnglVal(=value), SAS_SpdVal(=value) SAS_OK(=1), SAS_CAL(=0) : SAS_AnglVal(=7FFFh), SAS_SpdVal(=value) SAS_OK(=0), SAS_CAL(=1) : SAS_AnglVal(=7FFFh), SAS_SpdVal(=FFh) SAS_OK(=0), SAS_CAL(=0) : SAS_AnglVal(=7FFFh), SAS_SpdVal(=FFh) ※ If SAS is trimmed, SAS_Trim flag = 1. If SAS is not trimmed (in this case SAS_OK=0 and SAS_CAL=0), SAS_Trim flag=0. | 20.08.07
RS4 | 2021 | CGW_CCU |  | HS-MM | 송신 | CGW_CCU | CANFD | CGW_CCU | 0x70 |  |  | Yes | SAS_01_10ms_2 | 0x04812502 |  | 8 | P | 50 | FN |  | 5
RS4 | 2021 | CGW_CCU |  | HS-MM | 송신 | CGW_CCU | CANFD | CGW_CCU | 0x70 |  |  | Yes | SBCM_AST_02_200ms | 0x35A |  | 8 | PE | 200 | FN |  | 1 |  |  | SBCM_AST_Crc2Val | SBCM_AST_CyclicRedundancyCheck2Value | 8 | 0 |  | B+ |  | Unsigned | 0xFF | 1 | 0 | 0 | 0 |  | No |  | The data area for CRC calculation is based on the data length (DLC) of the message DB. The CRC shall be calculated over the entire data block (excluding the CRC bytes) including the user data, alive counter and Data ID - CRC Polynomial (0x1D) , Initial Value : 0x00, XOR value : 0xFF, Data ID Mode : Both, Data ID : Message ID + 0xF800 - The initial value is for CRC calculation and the message should be sent with the calculated result value. The mathematical expression to 8 bit CRC polynomial is given here. G(x) = x8 + x4 + x3 + x2 + 1 | 19.07.06
RS4 | 2021 | CGW_CCU |  | HS-MM | 송신 | CGW_CCU | CANFD | CGW_CCU | 0x70 |  |  | Yes | SBCM_AST_02_200ms | 0x35A |  | 8 | PE | 200 | FN |  | 1 |  |  | ASTDoorPushAlarm |  | 2 | 8 |  | B+ | 0x0:Off/0x1:On/0x2:Not Used/0x3:Error Indicator | Unsigned | 0x0 | 1 | 0 |  |  |  | Yes | 5000 |  | 20.09.00
RS4 | 2021 | CGW_CCU |  | HS-MM | 송신 | CGW_CCU | CANFD | CGW_CCU | 0x70 |  |  | Yes | SBCM_AST_02_200ms | 0x35A |  | 8 | PE | 200 | FN |  | 1 |  |  | AST_CrashUnlockCmd | AssistCrashUnlockCommand | 1 | 10 |  | B+ | 0x0:Off/0x1:Unlock (Crash) | Unsigned | 0x0 | 1 | 0 |  |  |  | Yes | 0 | Assist Crash Unlock Command | 20.09.00
RS4 | 2021 | CGW_CCU |  | HS-MM | 송신 | CGW_CCU | CANFD | CGW_CCU | 0x70 |  |  | Yes | SBCM_AST_02_200ms | 0x35A |  | 8 | PE | 200 | FN |  | 1 |  |  | SBCM_AST_AlvCnt2Val | SBCM_AST_AliveCounter2Value | 4 | 12 |  | B+ |  | Unsigned | 0x0 | 1 | 0 | 0 | 0 |  | No |  | For the first transmission request for a data element the counter shall be initialized with 0 and shall be incremented by 1 for every subsequent send request. When the counter reaches the maximum value(0xE), then it shall restart with 0 for the next send request | 19.07.06
RS4 | 2021 | CGW_CCU |  | HS-MM | 송신 | CGW_CCU | CANFD | CGW_CCU | 0x70 |  |  | Yes | SBCM_AST_02_200ms | 0x35A |  | 8 | PE | 200 | FN |  | 1 |  |  | DoorLock_CtrlDrLkSwSta_SBCM | DoorLock_CentralDoorLockAssistSwitchStatus | 2 | 16 |  | B+ | 0x0:Off/0x1:On (Lock On)/0x2:Not Used/0x3:Error Indicator | Unsigned | 0x0 | 1 | 0 |  |  |  | Yes | 0 | Central Door Lock Assist Switch Status | 19.07.06
RS4 | 2021 | CGW_CCU |  | HS-MM | 송신 | CGW_CCU | CANFD | CGW_CCU | 0x70 |  |  | Yes | SBCM_AST_02_200ms | 0x35A |  | 8 | PE | 200 | FN |  | 1 |  |  | DoorLock_CtrlDrUnLkSwSta_SBCM | DoorLock_CentralDoorUnLockAssistSwitchStatus | 2 | 18 |  | B+ | 0x0:Off/0x1:On (Unlock On)/0x2:Not Used/0x3:Error Indicator | Unsigned | 0x0 | 1 | 0 |  |  |  | Yes | 0 | Central Door Unlock Assist Switch Status | 19.07.06
RS4 | 2021 | CGW_CCU |  | HS-MM | 송신 | CGW_CCU | CANFD | CGW_CCU | 0x70 |  |  | Yes | SBCM_AST_02_200ms | 0x35A |  | 8 | PE | 200 | FN |  | 1 |  |  | Warn_AsstDrSwSta_SBCM | Warn_AssistDoorSwitchStatus ##2G## - - C_AstDrSw,CF_Gway_AstDrSw,Warn_AsstDrSwSta | 2 | 20 | RWPC,APSM,AMP,ATS | B+ | 0x0:Close/0x1:Open/0x2:Not Used/0x3:Error Indicator | Unsigned | 0x0 | 1 | 0 |  |  |  | Yes | 0 | Warning Assist Door Switch Status | 19.07.06
RS4 | 2021 | CGW_CCU |  | HS-MM | 송신 | CGW_CCU | CANFD | CGW_CCU | 0x70 |  |  | Yes | SBCM_AST_02_200ms | 0x35A |  | 8 | PE | 200 | FN |  | 1 |  |  | DoorLock_AsstDrUnLkSta_SBCM | DoorLock_AssistDoorUnLockStatus ##2G## - - C_AstUnlockState,DoorLock_AsstDrUnLkSta | 2 | 22 | ATS | B+ | 0x0:Lock/0x1:Unlock/0x2:Not Used/0x3:Error Indicator | Unsigned | 0x0 | 1 | 0 |  |  |  | Yes | 0 | Assist Door Unlock Status | 19.07.06
RS4 | 2021 | CGW_CCU |  | HS-MM | 송신 | CGW_CCU | CANFD | CGW_CCU | 0x70 |  |  | Yes | SBCM_AST_02_200ms | 0x35A |  | 8 | PE | 200 | FN |  | 1 |  |  | AST_SEAWarn_RH | Assist SEA Warning (LHD) | 2 | 24 | AMP | B+ | 0x0:SEA Right Warning OFF/0x1:SEA Right Warning ON/0x2:Reserved/0x3:Invalid | Unsigned | 0x0 | 1 | 0 |  |  |  | Yes | 0 | Assist (FRH) SEA Warning | 19.12.00
RS4 | 2021 | CGW_CCU |  | HS-MM | 송신 | CGW_CCU | CANFD | CGW_CCU | 0x70 |  |  | Yes | SBCM_AST_02_200ms | 0x35A |  | 8 | PE | 200 | FN |  | 1 |  |  | AST_SEAWarn_LH |  | 2 | 26 | AMP | B+ | 0x0:SEA Left Warning OFF/0x1:SEA Left Warning ON/0x2:Reserved/0x3:Invalid | Unsigned | 0x0 | 1 | 0 |  |  |  | Yes | 0 | Assist (FLH) Door SEA Warning | 19.12.00
RS4 | 2021 | CGW_CCU |  | HS-MM | 송신 | CGW_CCU | CANFD | CGW_CCU | 0x70 |  |  | Yes | SBCM_AST_02_200ms | 0x35A |  | 8 | PE | 200 | FN |  | 1 |  |  | AST_SEWWarn_LH |  | 2 | 28 | AMP | B+ | 0x0:SEW Left Warning OFF/0x1:SEW Left Warning ON/0x2:Reserved/0x3:Invalid | Unsigned | 0x0 | 1 | 0 |  |  |  | Yes | 0 |  | 20.09.00
RS4 | 2021 | CGW_CCU |  | HS-MM | 송신 | CGW_CCU | CANFD | CGW_CCU | 0x70 |  |  | Yes | SBCM_AST_02_200ms | 0x35A |  | 8 | PE | 200 | FN |  | 1 |  |  | AST_SEWWarn_RH |  | 2 | 30 | AMP | B+ | 0x0:SEW Right Warning OFF/0x1:SEW Right Warning ON/0x2:Reserved/0x3:Invalid | Unsigned | 0x0 | 1 | 0 |  |  |  | Yes | 0 |  | 20.09.00
RS4 | 2021 | CGW_CCU |  | HS-MM | 송신 | CGW_CCU | CANFD | CGW_CCU | 0x70 |  |  | Yes | SBCM_AST_02_200ms | 0x35A |  | 8 | PE | 200 | FN |  | 1 |  |  | AST_MRActivationAlarm |  | 2 | 32 |  | B+ | 0x0:Off/0x1:On/0x2:Not Used/0x3:Error Indicator | Unsigned | 0x0 | 1 | 0 |  |  |  | Yes | 5000 |  | 19.11.05
RS4 | 2021 | CGW_CCU |  | HS-MM | 송신 | CGW_CCU | CANFD | CGW_CCU | 0x70 |  |  | Yes | SBCM_AST_02_200ms | 0x35A |  | 8 | PE | 200 | FN |  | 1 |  |  | AST_ReleaseWarn |  | 2 | 34 |  | B+ | 0x0:Release Warning OFF/0x1:Release Warning ON/0x2:Reserved/0x3:Invalid | Unsigned | 0x0 | 1 | 0 |  |  |  | Yes | 5000 |  | 19.11.05
RS4 | 2021 | CGW_CCU |  | HS-MM | 송신 | CGW_CCU | CANFD | CGW_CCU | 0x70 |  |  | Yes | SBCM_AST_02_200ms | 0x35A |  | 8 | PE | 200 | FN |  | 1 |  |  | USM_AstGhostDoorSta |  | 2 | 36 |  | B+ | 0x0:Default/0x1:Off/0x2:On/0x3:Invalid | Unsigned | 0x0 | 1 | 0 |  |  |  | Yes | 5000 |  | 21.03.11
RS4 | 2021 | CGW_CCU |  | HS-MM | 송신 | CGW_CCU | CANFD | CGW_CCU | 0x70 |  |  | Yes | SBCM_AST_02_200ms | 0x35A |  | 8 | PE | 200 | FN |  | 1 |  |  | AST_SWFailAlarm |  | 2 | 38 |  | B+ | 0x0:Off/0x1:On/0x2:Not Used/0x3:Error Indicator | Unsigned | 0x0 | 1 | 0 |  |  |  | Yes | 5000 |  | 19.11.05
RS4 | 2021 | CGW_CCU |  | HS-MM | 송신 | CGW_CCU | CANFD | CGW_CCU | 0x70 |  |  | Yes | SBCM_AST_02_200ms | 0x35A |  | 8 | PE | 200 | FN |  | 1 |  |  | DoorLock_PDSLkSwSta_AST |  | 2 | 40 | AMP | B+ | 0x0:Lock/0x1:Unlock/0x2:Not Used/0x3:Error Indicator | Unsigned | 0x0 | 1 | 0 |  |  |  | Yes | 0 |  | 19.12.00
RS4 | 2021 | CGW_CCU |  | HS-MM | 송신 | CGW_CCU | CANFD | CGW_CCU | 0x70 |  |  | Yes | SBCM_AST_02_200ms | 0x35A |  | 8 | PE | 200 | FN |  | 1 |  |  | PDS_TypeOption_AST |  | 2 | 42 |  | B+ | 0x0:Off/0x1:On/0x2:Not Used/0x3:Error Indicator | Unsigned | 0x0 | 1 | 0 |  |  |  | Yes | 0 |  | 19.12.00
RS4 | 2021 | CGW_CCU |  | HS-MM | 송신 | CGW_CCU | CANFD | CGW_CCU | 0x70 |  |  | Yes | SBCM_AST_03_200ms | 0x2F9 |  | 8 | PE | 200 | FN |  |  |  |  | SBCM_AST_Crc3Val | SBCM_AST_CyclicRedundancyCheck3Value | 8 | 0 |  | IG1 |  | Unsigned | 0xFF | 1 | 0 | 0 | 0 |  | No |  | The data area for CRC calculation is based on the data length (DLC) of the message DB. The CRC shall be calculated over the entire data block (excluding the CRC bytes) including the user data, alive counter and Data ID - CRC Polynomial (0x1D) , Initial Value : 0x00, XOR value : 0xFF, Data ID Mode : Both, Data ID : Message ID + 0xF800 - The initial value is for CRC calculation and the message should be sent with the calculated result value. The mathematical expression to 8 bit CRC polynomial is given here. G(x) = x8 + x4 + x3 + x2 + 1 | 20.12.04
RS4 | 2021 | CGW_CCU |  | HS-MM | 송신 | CGW_CCU | CANFD | CGW_CCU | 0x70 |  |  | Yes | SBCM_AST_03_200ms | 0x2F9 |  | 8 | PE | 200 | FN |  |  |  |  | SBCM_AST_DiagSta |  | 2 | 8 |  | B+ | 0x0:Default/0x1:Normal Operation/0x2:AST Indicator Circuit Failure/0x3:Invalid | Unsigned | 0x0 | 1 | 0 |  |  |  | Yes | 5000 |  | 20.09.00
RS4 | 2021 | CGW_CCU |  | HS-MM | 송신 | CGW_CCU | CANFD | CGW_CCU | 0x70 |  |  | Yes | SBCM_AST_03_200ms | 0x2F9 |  | 8 | PE | 200 | FN |  |  |  |  | SBCM_AST_AlvCnt3Val | SBCM_AST_AliveCounter3Value | 4 | 12 |  | IG1 |  | Unsigned | 0x0 | 1 | 0 | 0 | 0 |  | No |  | For the first transmission request for a data element the counter shall be initialized with 0 and shall be incremented by 1 for every subsequent send request. When the counter reaches the maximum value(0xE), then it shall restart with 0 for the next send request | 20.12.04
RS4 | 2021 | CGW_CCU |  | HS-MM | 송신 | CGW_CCU | CANFD | CGW_CCU | 0x70 |  |  | Yes | SBCM_AST_03_200ms | 0x2F9 |  | 8 | PE | 200 | FN |  |  |  |  | AST_CrashMRActAlarm |  | 2 | 32 |  | B+ | 0x0:Off/0x1:On/0x2:Not Used/0x3:Error Indicator | Unsigned | 0x0 | 1 | 0 |  |  |  | Yes | 5000 |  | 20.12.05
RS4 | 2021 | CGW_CCU |  | HS-MM | 송신 | CGW_CCU | CANFD | CGW_CCU | 0x70 |  |  | Yes | SBCM_AST_03_200ms | 0x2F9 |  | 8 | PE | 200 | FN |  |  |  |  | PwrDRBuzzerOut_AST |  | 2 | 34 | AMP | B+ | 0x0:OFF /0x1:Open/0x2:Close/0x3:Warning | Unsigned | 0x0 | 1 | 0 |  |  |  | Yes | 5000 |  | 21.03.03
RS4 | 2021 | CGW_CCU |  | HS-MM | 송신 | CGW_CCU | CANFD | CGW_CCU | 0x70 |  |  | Yes | SBCM_AST_03_200ms | 0x2F9 |  | 8 | PE | 200 | FN |  |  |  |  | IMS_OSMirPlayBackSta_RH |  | 4 | 36 | PSM | B+ | 0x0:Stop/0x1:Play 1/0x2:Play 2/0x3:Play 3/0x4:Smart IMS/0x5:Profile 1/0x6:Profile 2/0x7:Guest/0x8:RESERVED/0x9:RESERVED/0xA:RESERVED/0xB:RESERVED/0xC:RESERVED/0xD:RESERVED/0xE:RESERVED/0xF:Error Indicator | Unsigned | 0x0 | 1 | 0 |  |  |  | Yes | 5 |  | 21.07.07
RS4 | 2021 | CGW_CCU |  | HS-MM | 송신 | CGW_CCU | CANFD | CGW_CCU | 0x70 |  |  | Yes | SBCM_AST_03_200ms | 0x2F9 |  | 8 | PE | 200 | FN |  |  |  |  | Mirror_RHVerPosVal | RH Outside Mirror Vertical Position sensor value | 8 | 48 |  | B+ | 0xFB:Reserved/0xFC:Reserved/0xFD:Reserved/0xFE:Reserved/0xFF:Error Indicator | Unsigned | 0x0 | 0.02 | 0 |  |  | V | Yes | 5000 | This signal indicates RH Outside Mirror Vertical Position Sensor Voltage | 20.08.07
RS4 | 2021 | CGW_CCU |  | HS-MM | 송신 | CGW_CCU | CANFD | CGW_CCU | 0x70 |  |  | Yes | SBCM_AST_03_200ms | 0x2F9 |  | 8 | PE | 200 | FN |  |  |  |  | Mirror_RHHorPosVal | RH Outside Mirror Horizontal Position sensor value | 8 | 56 |  | B+ | 0xFB:Reserved/0xFC:Reserved/0xFD:Reserved/0xFE:Reserved/0xFF:Error Indicator | Unsigned | 0x0 | 0.02 | 0 |  |  | V | Yes | 5000 | This signal indicates RH Outside Mirror Horizontal Position Sensor Voltage | 20.08.07
RS4 | 2021 | CGW_CCU |  | HS-MM | 송신 | CGW_CCU | CANFD | CGW_CCU | 0x70 |  |  | Yes | SBCM_DRV_01_200ms | 0x31F |  | 8 | PE | 200 | FN |  | 1 |  |  | SBCM_DRV_Crc1Val | SBCM_DRV_CyclicRedundancyCheck1Value | 8 | 0 |  | B+ |  | Unsigned | 0xFF | 1 | 0 | 0 | 0 |  | No |  | The data area for CRC calculation is based on the data length (DLC) of the message DB. The CRC shall be calculated over the entire data block (excluding the CRC bytes) including the user data, alive counter and Data ID - CRC Polynomial (0x1D) , Initial Value : 0x00, XOR value : 0xFF, Data ID Mode : Both, Data ID : Message ID + 0xF800 - The initial value is for CRC calculation and the message should be sent with the calculated result value. The mathematical expression to 8 bit CRC polynomial is given here. G(x) = x8 + x4 + x3 + x2 + 1 | 19.07.06
RS4 | 2021 | CGW_CCU |  | HS-MM | 송신 | CGW_CCU | CANFD | CGW_CCU | 0x70 |  |  | Yes | SBCM_DRV_01_200ms | 0x31F |  | 8 | PE | 200 | FN |  | 1 |  |  | DRVDoorPushAlarm |  | 2 | 8 |  | B+ | 0x0:Off/0x1:On/0x2:Not Used/0x3:Error Indicator | Unsigned | 0x0 | 1 | 0 |  |  |  | Yes | 5000 |  | 20.09.00
RS4 | 2021 | CGW_CCU |  | HS-MM | 송신 | CGW_CCU | CANFD | CGW_CCU | 0x70 |  |  | Yes | SBCM_DRV_01_200ms | 0x31F |  | 8 | PE | 200 | FN |  | 1 |  |  | DRV_CrashUnlockCmd |  | 1 | 10 |  | B+ | 0x0:Off/0x1:Unlock(Crash) | Unsigned | 0x0 | 1 | 0 |  |  |  | Yes | 0 | Drive Crash Unlock Command | 20.09.00
RS4 | 2021 | CGW_CCU |  | HS-MM | 송신 | CGW_CCU | CANFD | CGW_CCU | 0x70 |  |  | Yes | SBCM_DRV_01_200ms | 0x31F |  | 8 | PE | 200 | FN |  | 1 |  |  | C_ApprOpenStatus | Stop fob searching signal | 1 | 11 |  | B+ | 0x0:Approach Open Off/0x1:Approach Open On | Unsigned | 0x0 | 1 | 0 |  |  |  | No |  | This is for Power Door System enable/disable signal. | 20.09.00
RS4 | 2021 | CGW_CCU |  | HS-MM | 송신 | CGW_CCU | CANFD | CGW_CCU | 0x70 |  |  | Yes | SBCM_DRV_01_200ms | 0x31F |  | 8 | PE | 200 | FN |  | 1 |  |  | SBCM_DRV_AlvCnt1Val | SBCM_DRV_AliveCounter1Value | 4 | 12 |  | B+ |  | Unsigned | 0x0 | 1 | 0 | 0 | 0 |  | No |  | For the first transmission request for a data element the counter shall be initialized with 0 and shall be incremented by 1 for every subsequent send request. When the counter reaches the maximum value(0xE), then it shall restart with 0 for the next send request | 19.07.06
RS4 | 2021 | CGW_CCU |  | HS-MM | 송신 | CGW_CCU | CANFD | CGW_CCU | 0x70 |  |  | Yes | SBCM_DRV_01_200ms | 0x31F |  | 8 | PE | 200 | FN |  | 1 |  |  | Warn_DrvDrSwSta_SBCM | DoorLock_DriverDoorSwitchStatus ##2G## - - C_DrvDrSw,CF_Gway_DrvDrSw,Warn_DrvDrSwSta | 2 | 20 | RWPC,PSM,AMP,ATS,ICC | B+ | 0x0:Close/0x1:Open/0x2:Not Used/0x3:Error Indicator | Unsigned | 0x0 | 1 | 0 |  |  |  | Yes | 0 | Warning Drive Door Switch State | 19.07.06
RS4 | 2021 | CGW_CCU |  | HS-MM | 송신 | CGW_CCU | CANFD | CGW_CCU | 0x70 |  |  | Yes | SBCM_DRV_01_200ms | 0x31F |  | 8 | PE | 200 | FN |  | 1 |  |  | DoorLock_DrvDrUnLkSta_SBCM | DoorLock_DriverDoorUnLockStatus ##2G## - - C_DrvUnlockState,CF_Gway_DrvUnlockState | 2 | 22 | ATS | B+ | 0x0:Lock/0x1:Unlock/0x2:Not Used/0x3:Error Indicator | Unsigned | 0x0 | 1 | 0 |  |  |  | Yes | 0 | Drive Door Lock Unlock Status | 19.07.06
RS4 | 2021 | CGW_CCU |  | HS-MM | 송신 | CGW_CCU | CANFD | CGW_CCU | 0x70 |  |  | Yes | SBCM_DRV_01_200ms | 0x31F |  | 8 | PE | 200 | FN |  | 1 |  |  | DRV_SEAWarn_LH |  | 2 | 24 | AMP | B+ | 0x0:SEA Left Warning OFF/0x1:SEA Left Warning ON/0x2:Reserved/0x3:Invalid | Unsigned | 0x0 | 1 | 0 |  |  |  | Yes | 0 | Drive (FLH) Door SEA Warning | 19.12.00
RS4 | 2021 | CGW_CCU |  | HS-MM | 송신 | CGW_CCU | CANFD | CGW_CCU | 0x70 |  |  | Yes | SBCM_DRV_01_200ms | 0x31F |  | 8 | PE | 200 | FN |  | 1 |  |  | DRV_SEAWarn_RH |  | 2 | 26 | AMP | B+ | 0x0:SEA Right Warning OFF/0x1:SEA Right Warning ON/0x2:Reserved/0x3:Invalid | Unsigned | 0x0 | 1 | 0 |  |  |  | Yes | 0 | Drive (FRH) Door SEA Warning | 19.12.07
RS4 | 2021 | CGW_CCU |  | HS-MM | 송신 | CGW_CCU | CANFD | CGW_CCU | 0x70 |  |  | Yes | SBCM_DRV_01_200ms | 0x31F |  | 8 | PE | 200 | FN |  | 1 |  |  | DRV_SEWWarn_LH |  | 2 | 28 | AMP | B+ | 0x0:SEW Left Warning OFF/0x1:SEW Left Warning ON/0x2:Reserved/0x3:Invalid | Unsigned | 0x0 | 1 | 0 |  |  |  | Yes | 0 | Drive (FLH) Door Safety Exit Warning | 20.09.00
RS4 | 2021 | CGW_CCU |  | HS-MM | 송신 | CGW_CCU | CANFD | CGW_CCU | 0x70 |  |  | Yes | SBCM_DRV_01_200ms | 0x31F |  | 8 | PE | 200 | FN |  | 1 |  |  | DRV_SEWWarn_RH |  | 2 | 30 | AMP | B+ | 0x0:SEW Right Warning OFF/0x1:SEW Right Warning ON/0x2:Reserved/0x3:Invalid | Unsigned | 0x0 | 1 | 0 |  |  |  | Yes | 0 | Drive (FRH) Door Safety Exit Warning | 20.09.00
RS4 | 2021 | CGW_CCU |  | HS-MM | 송신 | CGW_CCU | CANFD | CGW_CCU | 0x70 |  |  | Yes | SBCM_DRV_01_200ms | 0x31F |  | 8 | PE | 200 | FN |  | 1 |  |  | DRV_MRActivationAlarm |  | 2 | 32 |  | B+ | 0x0:Off/0x1:On/0x2:Not Used/0x3:Error Indicator | Unsigned | 0x0 | 1 | 0 |  |  |  | Yes | 5000 |  | 19.11.05
RS4 | 2021 | CGW_CCU |  | HS-MM | 송신 | CGW_CCU | CANFD | CGW_CCU | 0x70 |  |  | Yes | SBCM_DRV_01_200ms | 0x31F |  | 8 | PE | 200 | FN |  | 1 |  |  | DRV_ReleaseWarn |  | 2 | 34 |  | B+ | 0x0:Release Warning OFF/0x1:Release Warning ON/0x2:Reserved/0x3:Invalid | Unsigned | 0x0 | 1 | 0 |  |  |  | Yes | 5000 |  | 19.11.05
RS4 | 2021 | CGW_CCU |  | HS-MM | 송신 | CGW_CCU | CANFD | CGW_CCU | 0x70 |  |  | Yes | SBCM_DRV_01_200ms | 0x31F |  | 8 | PE | 200 | FN |  | 1 |  |  | Latch_TypeOption_DRV |  | 2 | 36 |  | B+ | 0x0:Off/0x1:On/0x2:Not Used/0x3:Error Indicator | Unsigned | 0x0 | 1 | 0 |  |  |  | Yes | 0 | If the E-Lacth is applied, the signal will be send for identify the door lock/unlock function and option. | 20.09.00
RS4 | 2021 | CGW_CCU |  | HS-MM | 송신 | CGW_CCU | CANFD | CGW_CCU | 0x70 |  |  | Yes | SBCM_DRV_01_200ms | 0x31F |  | 8 | PE | 200 | FN |  | 1 |  |  | DRV_SWFailAlarm |  | 2 | 38 |  | B+ | 0x0:Off/0x1:On/0x2:Not Used/0x3:Error Indicator | Unsigned | 0x0 | 1 | 0 |  |  |  | Yes | 5000 |  | 19.11.05
RS4 | 2021 | CGW_CCU |  | HS-MM | 송신 | CGW_CCU | CANFD | CGW_CCU | 0x70 |  |  | Yes | SBCM_DRV_01_200ms | 0x31F |  | 8 | PE | 200 | FN |  | 1 |  |  | USM_PwrDRCloseByRKELockSta |  | 2 | 44 |  | B+ | 0x0:Default/0x1:Off/0x2:On/0x3:Invalid | Unsigned | 0x0 | 1 | 0 |  |  |  | Yes | 5000 |  | 20.12.03
RS4 | 2021 | CGW_CCU |  | HS-MM | 송신 | CGW_CCU | CANFD | CGW_CCU | 0x70 |  |  | Yes | SBCM_DRV_01_200ms | 0x31F |  | 8 | PE | 200 | FN |  | 1 |  |  | USM_PwrDRCloseByRKELockOpt |  | 2 | 46 |  | B+ | 0x0:Default/0x1:Off/0x2:On/0x3:Invalid | Unsigned | 0x0 | 1 | 0 |  |  |  | Yes | 5000 |  | 20.12.03
RS4 | 2021 | CGW_CCU |  | HS-MM | 송신 | CGW_CCU | CANFD | CGW_CCU | 0x70 |  |  | Yes | SBCM_DRV_01_200ms | 0x31F |  | 8 | PE | 200 | FN |  | 1 |  |  | USM_PwrDRCloseByBrakeSta |  | 2 | 48 |  | B+ | 0x0:Default/0x1:Off/0x2:On/0x3:Invalid | Unsigned | 0x0 | 1 | 0 |  |  |  | Yes | 5000 |  | 20.12.03
RS4 | 2021 | CGW_CCU |  | HS-MM | 송신 | CGW_CCU | CANFD | CGW_CCU | 0x70 |  |  | Yes | SBCM_DRV_01_200ms | 0x31F |  | 8 | PE | 200 | FN |  | 1 |  |  | USM_PwrDRCloseByBrakeOpt |  | 2 | 50 |  | B+ | 0x0:Default/0x1:Off/0x2:On/0x3:Invalid | Unsigned | 0x0 | 1 | 0 |  |  |  | Yes | 5000 |  | 20.12.03
RS4 | 2021 | CGW_CCU |  | HS-MM | 송신 | CGW_CCU | CANFD | CGW_CCU | 0x70 |  |  | Yes | SBCM_DRV_01_200ms | 0x31F |  | 8 | PE | 200 | FN |  | 1 |  |  | USM_PwrDRBuzzerSta |  | 2 | 52 |  | B+ | 0x0:Default/0x1:Off/0x2:On/0x3:Invalid | Unsigned | 0x0 | 1 | 0 |  |  |  | Yes | 5000 |  | 20.12.03
RS4 | 2021 | CGW_CCU |  | HS-MM | 송신 | CGW_CCU | CANFD | CGW_CCU | 0x70 |  |  | Yes | SBCM_DRV_01_200ms | 0x31F |  | 8 | PE | 200 | FN |  | 1 |  |  | USM_PwrDRBuzzerOpt |  | 2 | 54 |  | B+ | 0x0:Default/0x1:Off/0x2:On/0x3:Invalid | Unsigned | 0x0 | 1 | 0 |  |  |  | Yes | 5000 |  | 20.12.03
RS4 | 2021 | CGW_CCU |  | HS-MM | 송신 | CGW_CCU | CANFD | CGW_CCU | 0x70 |  |  | Yes | SBCM_DRV_01_200ms | 0x31F |  | 8 | PE | 200 | FN |  | 1 |  |  | PDS_TypeOption_DRV |  | 2 | 56 |  | B+ | 0x0:Off/0x1:On/0x2:Not Used/0x3:Error Indicator | Unsigned | 0x0 | 1 | 0 |  |  |  | Yes | 0 |  | 20.09.00
RS4 | 2021 | CGW_CCU |  | HS-MM | 송신 | CGW_CCU | CANFD | CGW_CCU | 0x70 |  |  | Yes | SBCM_DRV_01_200ms | 0x31F |  | 8 | PE | 200 | FN |  | 1 |  |  | C_DrvDoorApproachOpen | Approach open | 2 | 58 |  | B+ | 0x0:Default/0x1:Approach Open Request/0x2:Approach Open Stop/0x3:Not Used | Unsigned | 0x0 | 1 | 0 |  |  |  | No |  | Fob searching start and stop signal for PDS. | 20.09.00
RS4 | 2021 | CGW_CCU |  | HS-MM | 송신 | CGW_CCU | CANFD | CGW_CCU | 0x70 |  |  | Yes | SBCM_DRV_01_200ms | 0x31F |  | 8 | PE | 200 | FN |  | 1 |  |  | C_DrvDoorApproachClose |  | 2 | 60 |  | B+ | 0x0:Default/0x1:Approach Close Request/0x2:Approach Close Stop/0x3:Not Used | Unsigned | 0x0 | 1 | 0 |  |  |  | No |  | To close the door automatically, request the fob searching signal | 20.09.00
RS4 | 2021 | CGW_CCU |  | HS-MM | 송신 | CGW_CCU | CANFD | CGW_CCU | 0x70 |  |  | Yes | SBCM_DRV_01_200ms | 0x31F |  | 8 | PE | 200 | FN |  | 1 |  |  | DoorLock_PDSLkSwSta_DRV |  | 2 | 62 | AMP | B+ | 0x0:Default/0x1:Lock/0x2:Not Used/0x3:Error Indicator | Unsigned | 0x0 | 1 | 0 |  |  |  | Yes | 0 |  | 20.09.00
RS4 | 2021 | CGW_CCU |  | HS-MM | 송신 | CGW_CCU | CANFD | CGW_CCU | 0x70 |  |  | Yes | SBCM_DRV_02_200ms | 0x2F6 |  | 8 | PE | 200 | FN |  |  |  |  | SBCM_DRV_Crc2Val | SBCM_DRV_CyclicRedundancyCheck2Value | 8 | 0 |  | IG1 |  | Unsigned | 0xFF | 1 | 0 | 0 | 0 |  | No |  | The data area for CRC calculation is based on the data length (DLC) of the message DB. The CRC shall be calculated over the entire data block (excluding the CRC bytes) including the user data, alive counter and Data ID - CRC Polynomial (0x1D) , Initial Value : 0x00, XOR value : 0xFF, Data ID Mode : Both, Data ID : Message ID + 0xF800 - The initial value is for CRC calculation and the message should be sent with the calculated result value. The mathematical expression to 8 bit CRC polynomial is given here. G(x) = x8 + x4 + x3 + x2 + 1 | 20.12.04
RS4 | 2021 | CGW_CCU |  | HS-MM | 송신 | CGW_CCU | CANFD | CGW_CCU | 0x70 |  |  | Yes | SBCM_DRV_02_200ms | 0x2F6 |  | 8 | PE | 200 | FN |  |  |  |  | SBCM_DRV_DiagSta |  | 2 | 8 |  | B+ | 0x0:Default/0x1:Normal Operation/0x2:DRV Indicator Circuit Failure/0x3:Invalid | Unsigned | 0x0 | 1 | 0 |  |  |  | Yes | 5000 |  | 20.09.00
RS4 | 2021 | CGW_CCU |  | HS-MM | 송신 | CGW_CCU | CANFD | CGW_CCU | 0x70 |  |  | Yes | SBCM_DRV_02_200ms | 0x2F6 |  | 8 | PE | 200 | FN |  |  |  |  | SBCM_DRV_AlvCnt2Val | SBCM_DRV_AliveCounter2Value | 4 | 12 |  | IG1 |  | Unsigned | 0x0 | 1 | 0 | 0 | 0 |  | No |  | For the first transmission request for a data element the counter shall be initialized with 0 and shall be incremented by 1 for every subsequent send request. When the counter reaches the maximum value(0xE), then it shall restart with 0 for the next send request | 20.12.04
RS4 | 2021 | CGW_CCU |  | HS-MM | 송신 | CGW_CCU | CANFD | CGW_CCU | 0x70 |  |  | Yes | SBCM_DRV_02_200ms | 0x2F6 |  | 8 | PE | 200 | FN |  |  |  |  | SBCM_PsvDrLkReq |  | 2 | 16 |  | B+ | 0x0:None/0x1:Lock/0x2:Passive Trunk Lock/0x3:Not Used | Unsigned | 0x0 | 1 | 0 |  |  |  | Yes | 0 |  | 21.01.03
RS4 | 2021 | CGW_CCU |  | HS-MM | 송신 | CGW_CCU | CANFD | CGW_CCU | 0x70 |  |  | Yes | SBCM_DRV_02_200ms | 0x2F6 |  | 8 | PE | 200 | FN |  |  |  |  | USM_DrvGhostDoorSta |  | 2 | 22 |  | B+ | 0x0:Default/0x1:Off/0x2:On/0x3:Invalid | Unsigned | 0x0 | 1 | 0 |  |  |  | Yes | 5000 |  | 21.03.11
RS4 | 2021 | CGW_CCU |  | HS-MM | 송신 | CGW_CCU | CANFD | CGW_CCU | 0x70 |  |  | Yes | SBCM_DRV_02_200ms | 0x2F6 |  | 8 | PE | 200 | FN |  |  |  |  | DRV_CrashMRActAlarm |  | 2 | 28 |  | B+ | 0x0:Off/0x1:On/0x2:Not Used/0x3:Error Indicator | Unsigned | 0x0 | 1 | 0 |  |  |  | Yes | 5000 |  | 20.12.04
RS4 | 2021 | CGW_CCU |  | HS-MM | 송신 | CGW_CCU | CANFD | CGW_CCU | 0x70 |  |  | Yes | SBCM_DRV_02_200ms | 0x2F6 |  | 8 | PE | 200 | FN |  |  |  |  | IMS_OSMirPlayBackSta_LH |  | 4 | 36 | PSM | B+ | 0x0:Stop/0x1:Play 1/0x2:Play 2/0x3:Play 3/0x4:SmartIMS/0x5:Profile 1/0x6:Profile 2/0x7:Guest/0x8:RESERVED/0x9:RESERVED/0xA:RESERVED/0xB:RESERVED/0xC:RESERVED/0xD:RESERVED/0xE:RESERVED/0xF:Error Indicator | Unsigned | 0x0 | 1 | 0 |  |  |  | Yes | 5 |  | 21.07.07
RS4 | 2021 | CGW_CCU |  | HS-MM | 송신 | CGW_CCU | CANFD | CGW_CCU | 0x70 |  |  | Yes | SBCM_DRV_02_200ms | 0x2F6 |  | 8 | PE | 200 | FN |  |  |  |  | ECMMRR_PLUS | ECM Voltage value | 8 | 40 |  | B+ | 0x0~0x7D:0~1.25 V/0x7E~0xFE:Reserved/0xFF:Invalid | Unsigned | 0x0 | 1 | 0 |  |  |  | Yes | 5000 | This signal for passenger outside mirror OEC function(or ECM) SBCM_DRV receive the ECM voltage value via H/wiring and then send this signal to SBCM_AST | 20.09.00
RS4 | 2021 | CGW_CCU |  | HS-MM | 송신 | CGW_CCU | CANFD | CGW_CCU | 0x70 |  |  | Yes | SBCM_DRV_02_200ms | 0x2F6 |  | 8 | PE | 200 | FN |  |  |  |  | Mirror_LHVerPosVal | LH Outside Mirror Vertical Position sensor value | 8 | 48 |  | B+ | 0xFB:Reserved/0xFC:Reserved/0xFD:Reserved/0xFE:Reserved/0xFF:Error Indicator | Unsigned | 0x0 | 0.02 | 0 |  |  | V | Yes | 5000 | This signal indicates LH Outside Mirror Vertical Position Sensor Voltage | 20.08.07
RS4 | 2021 | CGW_CCU |  | HS-MM | 송신 | CGW_CCU | CANFD | CGW_CCU | 0x70 |  |  | Yes | SBCM_DRV_02_200ms | 0x2F6 |  | 8 | PE | 200 | FN |  |  |  |  | Mirror_LHHorPosVal | LH Outside Mirror Horizontal Position Sensor Voltage | 8 | 56 |  | B+ | 0xFB:Reserved/0xFC:Reserved/0xFD:Reserved/0xFE:Reserved/0xFF:Error Indicator | Unsigned | 0x0 | 0.02 | 0 |  |  | V | Yes | 5000 | This signal indicates LH Outside Mirror Horizontal Position Sensor Voltage | 20.08.07
RS4 | 2021 | CGW_CCU |  | HS-MM | 송신 | CGW_CCU | CANFD | CGW_CCU | 0x70 |  |  | Yes | SBCM_DRV_03_200ms | 0x2FB |  | 8 | PE | 200 | FN |  | 1 |  |  | SBCM_DRV_Crc3Val | SBCM_DRV_CyclicRedundancyCheck3Value | 8 | 0 |  | IG1 |  | Unsigned | 0xFF | 1 | 0 | 0 | 0 |  | No |  | The data area for CRC calculation is based on the data length (DLC) of the message DB. The CRC shall be calculated over the entire data block (excluding the CRC bytes) including the user data, alive counter and Data ID - CRC Polynomial (0x1D) , Initial Value : 0x00, XOR value : 0xFF, Data ID Mode : Both, Data ID : Message ID + 0xF800 - The initial value is for CRC calculation and the message should be sent with the calculated result value. The mathematical expression to 8 bit CRC polynomial is given here. G(x) = x8 + x4 + x3 + x2 + 1 | 20.12.04
RS4 | 2021 | CGW_CCU |  | HS-MM | 송신 | CGW_CCU | CANFD | CGW_CCU | 0x70 |  |  | Yes | SBCM_DRV_03_200ms | 0x2FB |  | 8 | PE | 200 | FN |  | 1 |  |  | SBCM_DRV_AlvCnt3Val | SBCM_DRV_AliveCounter3Value | 4 | 12 |  | IG1 |  | Unsigned | 0x0 | 1 | 0 | 0 | 0 |  | No |  | For the first transmission request for a data element the counter shall be initialized with 0 and shall be incremented by 1 for every subsequent send request. When the counter reaches the maximum value(0xE), then it shall restart with 0 for the next send request | 20.12.04
RS4 | 2021 | CGW_CCU |  | HS-MM | 송신 | CGW_CCU | CANFD | CGW_CCU | 0x70 |  |  | Yes | SBCM_DRV_03_200ms | 0x2FB |  | 8 | PE | 200 | FN |  | 1 |  |  | PwrDRBuzzerOut_DRV |  | 2 | 34 | AMP | B+ | 0x0:OFF/0x1:Open/0x2:Close/0x3:Warning | Unsigned | 0x0 | 1 | 0 |  |  |  | Yes | 5000 |  | 21.03.03
RS4 | 2021 | CGW_CCU |  | HS-MM | 송신 | CGW_CCU | CANFD | CGW_CCU | 0x70 |  |  | Yes | SBCM_RL_01_200ms | 0x35E |  | 8 | PE | 200 | FN |  | 1 |  |  | SBCM_RL_Crc1Val | SBCM_RL_CyclicRedundancyCheck1Value | 8 | 0 |  | B+ |  | Unsigned | 0xFF | 1 | 0 | 0 | 0 |  | No |  | The data area for CRC calculation is based on the data length (DLC) of the message DB. The CRC shall be calculated over the entire data block (excluding the CRC bytes) including the user data, alive counter and Data ID - CRC Polynomial (0x1D) , Initial Value : 0x00, XOR value : 0xFF, Data ID Mode : Both, Data ID : Message ID + 0xF800 - The initial value is for CRC calculation and the message should be sent with the calculated result value. The mathematical expression to 8 bit CRC polynomial is given here. G(x) = x8 + x4 + x3 + x2 + 1 | 19.07.06
RS4 | 2021 | CGW_CCU |  | HS-MM | 송신 | CGW_CCU | CANFD | CGW_CCU | 0x70 |  |  | Yes | SBCM_RL_01_200ms | 0x35E |  | 8 | PE | 200 | FN |  | 1 |  |  | RLDoorPushAlarm |  | 2 | 8 |  | B+ | 0x0:Off/0x1:On/0x2:Not Used/0x3:Error Indicator | Unsigned | 0x0 | 1 | 0 |  |  |  | Yes | 5000 |  | 20.09.00
RS4 | 2021 | CGW_CCU |  | HS-MM | 송신 | CGW_CCU | CANFD | CGW_CCU | 0x70 |  |  | Yes | SBCM_RL_01_200ms | 0x35E |  | 8 | PE | 200 | FN |  | 1 |  |  | RL_CrashUnlockCmd | Rear Lefr Crash Unlock Command | 1 | 10 |  | B+ | 0x0:Off/0x1:Unlock(Crash) | Unsigned | 0x0 | 1 | 0 |  |  |  | Yes | 0 | RearLefrCrashUnlockCommand | 20.09.00
RS4 | 2021 | CGW_CCU |  | HS-MM | 송신 | CGW_CCU | CANFD | CGW_CCU | 0x70 |  |  | Yes | SBCM_RL_01_200ms | 0x35E |  | 8 | PE | 200 | FN |  | 1 |  |  | SBCM_RL_AlvCnt1Val | SBCM_RL_AliveCounter1Value | 4 | 12 |  | B+ |  | Unsigned | 0x0 | 1 | 0 | 0 | 0 |  | No |  | For the first transmission request for a data element the counter shall be initialized with 0 and shall be incremented by 1 for every subsequent send request. When the counter reaches the maximum value(0xE), then it shall restart with 0 for the next send request | 19.07.06
RS4 | 2021 | CGW_CCU |  | HS-MM | 송신 | CGW_CCU | CANFD | CGW_CCU | 0x70 |  |  | Yes | SBCM_RL_01_200ms | 0x35E |  | 8 | PE | 200 | FN |  | 1 |  |  | Warn_RrLftDrSwSta_SBCM | Warn_RearLeftDoorSwitchStatus ##2G## - - C_RLDrSw,CF_Gway_RLDrSw,Warn_RrLftDrSwSta | 2 | 16 | RWPC,RLPSM,AMP,ATS | B+ | 0x0:Close/0x1:Open/0x2:Not Used/0x3:Error Indicator | Unsigned | 0x0 | 1 | 0 |  |  |  | Yes | 0 | Warning Rear Left Door Switch Status | 19.07.06
RS4 | 2021 | CGW_CCU |  | HS-MM | 송신 | CGW_CCU | CANFD | CGW_CCU | 0x70 |  |  | Yes | SBCM_RL_01_200ms | 0x35E |  | 8 | PE | 200 | FN |  | 1 |  |  | DoorLock_RrLftDrUnLkSta_SBCM | DoorLock_RearLeftDoorUnLockStatus ##2G## - - C_RLUnlockState,DoorLock_RrLftDrUnLkSta | 2 | 18 | ATS | B+ | 0x0:Lock/0x1:Unlock/0x2:Not Used/0x3:Error Indicator | Unsigned | 0x0 | 1 | 0 |  |  |  | Yes | 0 | Rear Left Door Unlock Status | 19.07.06
RS4 | 2021 | CGW_CCU |  | HS-MM | 송신 | CGW_CCU | CANFD | CGW_CCU | 0x70 |  |  | Yes | SBCM_RL_01_200ms | 0x35E |  | 8 | PE | 200 | FN |  | 1 |  |  | RL_SEAActivated | RearLeftSEAActivated | 2 | 20 |  | B+ | 0x0:InActivated/0x1:Activated/0x2:Not Used/0x3:Error Indicator | Unsigned | 0x0 | 1 | 0 |  |  |  | Yes | 0 | Rear Left SEA Activated | 19.07.06
RS4 | 2021 | CGW_CCU |  | HS-MM | 송신 | CGW_CCU | CANFD | CGW_CCU | 0x70 |  |  | Yes | SBCM_RL_01_200ms | 0x35E |  | 8 | PE | 200 | FN |  | 1 |  |  | RL_SEAWarn | Rear Left SEA Warning | 2 | 22 | AMP | B+ | 0x0:SEA Left Warning OFF/0x1:SEA Left Warning ON/0x2:Reserved/0x3:Invalid | Unsigned | 0x0 | 1 | 0 |  |  |  | Yes | 0 | RearLeftSEAWarning | 19.07.06
RS4 | 2021 | CGW_CCU |  | HS-MM | 송신 | CGW_CCU | CANFD | CGW_CCU | 0x70 |  |  | Yes | SBCM_RL_01_200ms | 0x35E |  | 8 | PE | 200 | FN |  | 1 |  |  | RL_SEWWarn |  | 2 | 24 | AMP | B+ | 0x0:SEW Left Warning OFF/0x1:SEW Left Warning ON/0x2:Reserved/0x3:InvalidInvalid | Unsigned | 0x0 | 1 | 0 |  |  |  | Yes | 0 |  | 20.09.00
RS4 | 2021 | CGW_CCU |  | HS-MM | 송신 | CGW_CCU | CANFD | CGW_CCU | 0x70 |  |  | Yes | SBCM_RL_01_200ms | 0x35E |  | 8 | PE | 200 | FN |  | 1 |  |  | RL_ReleaseWarn |  | 2 | 26 |  | B+ | 0x0:Release Warning OFF/0x1:Release Warning ON/0x2:Reserved/0x3:Invalid | Unsigned | 0x0 | 1 | 0 |  |  |  | Yes | 5000 |  | 20.09.00
RS4 | 2021 | CGW_CCU |  | HS-MM | 송신 | CGW_CCU | CANFD | CGW_CCU | 0x70 |  |  | Yes | SBCM_RL_01_200ms | 0x35E |  | 8 | PE | 200 | FN |  | 1 |  |  | RL_SWFailAlarm |  | 2 | 28 |  | B+ | 0x0:Off/0x1:On/0x2:Not Used/0x3:Error Indicator | Unsigned | 0x0 | 1 | 0 |  |  |  | Yes | 5000 |  | 20.09.00
RS4 | 2021 | CGW_CCU |  | HS-MM | 송신 | CGW_CCU | CANFD | CGW_CCU | 0x70 |  |  | Yes | SBCM_RL_01_200ms | 0x35E |  | 8 | PE | 200 | FN |  | 1 |  |  | RL_ChildLock_ActnFlSta |  | 2 | 30 |  | B+ | 0x0:OK/0x1:Failed/0x2:Not Used/0x3:Error Indicator | Unsigned | 0x0 | 1 | 0 |  |  |  | Yes | 5000 |  | 19.11.05
RS4 | 2021 | CGW_CCU |  | HS-MM | 송신 | CGW_CCU | CANFD | CGW_CCU | 0x70 |  |  | Yes | SBCM_RL_01_200ms | 0x35E |  | 8 | PE | 200 | FN |  | 1 |  |  | RL_MRActivationAlarm |  | 2 | 32 |  | B+ | 0x0:Off/0x1:On/0x2:Not Used/0x3:Error Indicator | Unsigned | 0x0 | 1 | 0 |  |  |  | Yes | 5000 |  | 19.11.05
RS4 | 2021 | CGW_CCU |  | HS-MM | 송신 | CGW_CCU | CANFD | CGW_CCU | 0x70 |  |  | Yes | SBCM_RL_01_200ms | 0x35E |  | 8 | PE | 200 | FN |  | 1 |  |  | RL_ChildLock_Status |  | 2 | 34 |  | B+ | 0x0:ChildLock On/0x1:ChildLock Off/0x2:Reserved/0x3:Not Used | Unsigned | 0x0 | 1 | 0 |  |  |  | Yes | 5000 |  | 21.03.01
RS4 | 2021 | CGW_CCU |  | HS-MM | 송신 | CGW_CCU | CANFD | CGW_CCU | 0x70 |  |  | Yes | SBCM_RL_01_200ms | 0x35E |  | 8 | PE | 200 | FN |  | 1 |  |  | USM_RLGhostDoorSta |  | 2 | 36 |  | B+ | 0x0:Default/0x1:Off/0x2:On/0x3:Invalid | Unsigned | 0x0 | 1 | 0 |  |  |  | Yes | 5000 |  | 21.03.11
RS4 | 2021 | CGW_CCU |  | HS-MM | 송신 | CGW_CCU | CANFD | CGW_CCU | 0x70 |  |  | Yes | SBCM_RL_01_200ms | 0x35E |  | 8 | PE | 200 | FN |  | 1 |  |  | DoorLock_PDSLkSwSta_RL |  | 2 | 40 | AMP | B+ | 0x0:Lock/0x1:Unlock/0x2:Not Used/0x3:Error Indicator | Unsigned | 0x0 | 1 | 0 |  |  |  | Yes | 0 |  | 19.12.00
RS4 | 2021 | CGW_CCU |  | HS-MM | 송신 | CGW_CCU | CANFD | CGW_CCU | 0x70 |  |  | Yes | SBCM_RL_01_200ms | 0x35E |  | 8 | PE | 200 | FN |  | 1 |  |  | PDS_TypeOption_RL |  | 2 | 42 |  | B+ | 0x0:Off/0x1:On/0x2:Not Used/0x3:Error Indicator | Unsigned | 0x0 | 1 | 0 |  |  |  | Yes | 0 |  | 19.12.00
RS4 | 2021 | CGW_CCU |  | HS-MM | 송신 | CGW_CCU | CANFD | CGW_CCU | 0x70 |  |  | Yes | SBCM_RL_01_200ms | 0x35E |  | 8 | PE | 200 | FN |  | 1 |  |  | SBCM_RrLtClsSwSta |  | 2 | 44 |  | B+ | 0x0:Default/0x1:On/0x2:Off/0x3:RESERVED | Unsigned | 0x0 | 1 | 0 |  |  |  | Yes | 5000 |  | 21.07.07
RS4 | 2021 | CGW_CCU |  | HS-MM | 송신 | CGW_CCU | CANFD | CGW_CCU | 0x70 |  |  | Yes | SBCM_RL_02_200ms | 0x2F7 |  | 8 | PE | 200 | FN |  |  |  |  | RL_CrashMRActAlarm |  | 2 | 10 |  | B+ | 0x0:Off/0x1:On/0x2:Not Used/0x3:Error Indicator | Unsigned | 0x0 | 1 | 0 |  |  |  | Yes | 5000 |  | 20.12.05
RS4 | 2021 | CGW_CCU |  | HS-MM | 송신 | CGW_CCU | CANFD | CGW_CCU | 0x70 |  |  | Yes | SBCM_RL_02_200ms | 0x2F7 |  | 8 | PE | 200 | FN |  |  |  |  | PwrDRBuzzerOut_RL |  | 2 | 12 | AMP | B+ | 0x0:OFF/0x1:Open/0x2:Close/0x3:Warning | Unsigned | 0x0 | 1 | 0 |  |  |  | Yes | 5000 |  | 21.03.03
RS4 | 2021 | CGW_CCU |  | HS-MM | 송신 | CGW_CCU | CANFD | CGW_CCU | 0x70 |  |  | Yes | SBCM_RR_01_200ms | 0x389 |  | 8 | PE | 200 | FN |  | 1 |  |  | SBCM_RR_Crc1Val | SBCM_RR_CyclicRedundancyCheck1Value | 8 | 0 |  | B+ |  | Unsigned | 0xFF | 1 | 0 | 0 | 0 |  | No |  | The data area for CRC calculation is based on the data length (DLC) of the message DB. The CRC shall be calculated over the entire data block (excluding the CRC bytes) including the user data, alive counter and Data ID - CRC Polynomial (0x1D) , Initial Value : 0x00, XOR value : 0xFF, Data ID Mode : Both, Data ID : Message ID + 0xF800 - The initial value is for CRC calculation and the message should be sent with the calculated result value. The mathematical expression to 8 bit CRC polynomial is given here. G(x) = x8 + x4 + x3 + x2 + 1 | 19.07.06
RS4 | 2021 | CGW_CCU |  | HS-MM | 송신 | CGW_CCU | CANFD | CGW_CCU | 0x70 |  |  | Yes | SBCM_RR_01_200ms | 0x389 |  | 8 | PE | 200 | FN |  | 1 |  |  | RRDoorPushAlarm |  | 2 | 8 |  | B+ | 0x0:Off/0x1:On/0x2:Not Used/0x3:Error Indicator | Unsigned | 0x0 | 1 | 0 |  |  |  | Yes | 5000 |  | 20.09.00
RS4 | 2021 | CGW_CCU |  | HS-MM | 송신 | CGW_CCU | CANFD | CGW_CCU | 0x70 |  |  | Yes | SBCM_RR_01_200ms | 0x389 |  | 8 | PE | 200 | FN |  | 1 |  |  | RR_CrashUnlockCmd | Rear Right Crash Unlock Command | 1 | 10 |  | B+ | 0x0:Off/0x1:Unlock (Crash) | Unsigned | 0x0 | 1 | 0 |  |  |  | Yes | 0 | RearRightCrashUnlockCommand | 20.09.00
RS4 | 2021 | CGW_CCU |  | HS-MM | 송신 | CGW_CCU | CANFD | CGW_CCU | 0x70 |  |  | Yes | SBCM_RR_01_200ms | 0x389 |  | 8 | PE | 200 | FN |  | 1 |  |  | SBCM_RR_AlvCnt1Val | SBCM_RR_AliveCounter1Value | 4 | 12 |  | B+ |  | Unsigned | 0x0 | 1 | 0 | 0 | 0 |  | No |  | For the first transmission request for a data element the counter shall be initialized with 0 and shall be incremented by 1 for every subsequent send request. When the counter reaches the maximum value(0xE), then it shall restart with 0 for the next send request | 19.07.06
RS4 | 2021 | CGW_CCU |  | HS-MM | 송신 | CGW_CCU | CANFD | CGW_CCU | 0x70 |  |  | Yes | SBCM_RR_01_200ms | 0x389 |  | 8 | PE | 200 | FN |  | 1 |  |  | Warn_RrRtDrSwSta_SBCM | Warn_RearRightDoorSwitchStatus ##2G## - - C_RRDrSw,CF_Gway_RRDrSw,Warn_RrRtDrSwSta | 2 | 16 | RWPC,RLPSM,RRPSM,AMP,ATS | B+ | 0x0:Close/0x1:Open/0x2:Not Used/0x3:Error Indicator | Unsigned | 0x0 | 1 | 0 |  |  |  | Yes | 0 | Warning Rear Right Door Switch Status | 19.07.06
RS4 | 2021 | CGW_CCU |  | HS-MM | 송신 | CGW_CCU | CANFD | CGW_CCU | 0x70 |  |  | Yes | SBCM_RR_01_200ms | 0x389 |  | 8 | PE | 200 | FN |  | 1 |  |  | DoorLock_RrRtDrUnLkSta_SBCM | DoorLock_RearRightDoorUnLockStatus ##2G## - - C_RRUnlockState,DoorLock_RrRtDrUnLkSta | 2 | 18 | ATS | B+ | 0x0:Lock/0x1:Unlock/0x2:Not Used/0x3:Error Indicator | Unsigned | 0x0 | 1 | 0 |  |  |  | Yes | 0 | Rear Right Door Unlock Status | 19.07.06
RS4 | 2021 | CGW_CCU |  | HS-MM | 송신 | CGW_CCU | CANFD | CGW_CCU | 0x70 |  |  | Yes | SBCM_RR_01_200ms | 0x389 |  | 8 | PE | 200 | FN |  | 1 |  |  | RR_SEAActivated | Rear Right SEA Activated | 2 | 20 |  | B+ | 0x0:InActivated/0x1:Activated/0x2:Not Used/0x3:Error Indicator | Unsigned | 0x0 | 1 | 0 |  |  |  | Yes | 0 | RearRightSEAActivated | 19.07.06
RS4 | 2021 | CGW_CCU |  | HS-MM | 송신 | CGW_CCU | CANFD | CGW_CCU | 0x70 |  |  | Yes | SBCM_RR_01_200ms | 0x389 |  | 8 | PE | 200 | FN |  | 1 |  |  | RR_SEAWarn | Rear Righr SEA Warning | 2 | 22 | AMP | B+ | 0x0:SEA Right Warning OFF/0x1:SEA Right Warning ON/0x2:Reserved/0x3:Invalid | Unsigned | 0x0 | 1 | 0 |  |  |  | Yes | 0 | RearRighrSEAWarning | 19.07.06
RS4 | 2021 | CGW_CCU |  | HS-MM | 송신 | CGW_CCU | CANFD | CGW_CCU | 0x70 |  |  | Yes | SBCM_RR_01_200ms | 0x389 |  | 8 | PE | 200 | FN |  | 1 |  |  | RR_SEWWarn |  | 2 | 24 | AMP | B+ | 0x0:SEW Right Warning OFF/0x1:SEW Right Warning ON/0x2:Reserved/0x3:Invalid | Unsigned | 0x0 | 1 | 0 |  |  |  | Yes | 0 |  | 20.09.00
RS4 | 2021 | CGW_CCU |  | HS-MM | 송신 | CGW_CCU | CANFD | CGW_CCU | 0x70 |  |  | Yes | SBCM_RR_01_200ms | 0x389 |  | 8 | PE | 200 | FN |  | 1 |  |  | RR_ReleaseWarn |  | 2 | 26 |  | B+ | 0x0:Release Warning OFF/0x1:Release Warning ON/0x2:Reserved/0x3:Invalid | Unsigned | 0x0 | 1 | 0 |  |  |  | Yes | 5000 |  | 20.09.00
RS4 | 2021 | CGW_CCU |  | HS-MM | 송신 | CGW_CCU | CANFD | CGW_CCU | 0x70 |  |  | Yes | SBCM_RR_01_200ms | 0x389 |  | 8 | PE | 200 | FN |  | 1 |  |  | RR_SWFailAlarm |  | 2 | 28 |  | B+ | 0x0:Off/0x1:On/0x2:Not Used/0x3:Error Indicator | Unsigned | 0x0 | 1 | 0 |  |  |  | Yes | 5000 |  | 20.09.00
RS4 | 2021 | CGW_CCU |  | HS-MM | 송신 | CGW_CCU | CANFD | CGW_CCU | 0x70 |  |  | Yes | SBCM_RR_01_200ms | 0x389 |  | 8 | PE | 200 | FN |  | 1 |  |  | RR_ChildLock_ActnFlSta |  | 2 | 30 |  | B+ | 0x0:OK/0x1:Failed/0x2:Not Used/0x3:Error Indicator | Unsigned | 0x0 | 1 | 0 |  |  |  | Yes | 5000 |  | 19.11.05
RS4 | 2021 | CGW_CCU |  | HS-MM | 송신 | CGW_CCU | CANFD | CGW_CCU | 0x70 |  |  | Yes | SBCM_RR_01_200ms | 0x389 |  | 8 | PE | 200 | FN |  | 1 |  |  | RR_MRActivationAlarm |  | 2 | 32 |  | B+ | 0x0:Off/0x1:On/0x2:Not Used/0x3:Error Indicator | Unsigned | 0x0 | 1 | 0 |  |  |  | Yes | 5000 |  | 19.11.05
RS4 | 2021 | CGW_CCU |  | HS-MM | 송신 | CGW_CCU | CANFD | CGW_CCU | 0x70 |  |  | Yes | SBCM_RR_01_200ms | 0x389 |  | 8 | PE | 200 | FN |  | 1 |  |  | RR_ChildLock_Status |  | 2 | 34 |  | B+ | 0x0:ChildLock On/0x1:ChildLock Off/0x2:Reserved/0x3:Not Used | Unsigned | 0x0 | 1 | 0 |  |  |  | Yes | 5000 |  | 21.03.01
RS4 | 2021 | CGW_CCU |  | HS-MM | 송신 | CGW_CCU | CANFD | CGW_CCU | 0x70 |  |  | Yes | SBCM_RR_01_200ms | 0x389 |  | 8 | PE | 200 | FN |  | 1 |  |  | USM_RRGhostDoorSta |  | 2 | 36 |  | B+ | 0x0:Default/0x1:Off/0x2:On/0x3:Invalid | Unsigned | 0x0 | 1 | 0 |  |  |  | Yes | 5000 |  | 21.03.11
RS4 | 2021 | CGW_CCU |  | HS-MM | 송신 | CGW_CCU | CANFD | CGW_CCU | 0x70 |  |  | Yes | SBCM_RR_01_200ms | 0x389 |  | 8 | PE | 200 | FN |  | 1 |  |  | DoorLock_PDSLkSwSta_RR |  | 2 | 40 | AMP | B+ | 0x0:Lock/0x1:Unlock/0x2:Not Used/0x3:Error Indicator | Unsigned | 0x0 | 1 | 0 |  |  |  | Yes | 0 |  | 19.12.00
RS4 | 2021 | CGW_CCU |  | HS-MM | 송신 | CGW_CCU | CANFD | CGW_CCU | 0x70 |  |  | Yes | SBCM_RR_01_200ms | 0x389 |  | 8 | PE | 200 | FN |  | 1 |  |  | PDS_TypeOption_RR |  | 2 | 42 |  | B+ | 0x0:Off/0x1:On/0x2:Not Used/0x3:Error Indicator | Unsigned | 0x0 | 1 | 0 |  |  |  | Yes | 0 |  | 19.12.00
RS4 | 2021 | CGW_CCU |  | HS-MM | 송신 | CGW_CCU | CANFD | CGW_CCU | 0x70 |  |  | Yes | SBCM_RR_01_200ms | 0x389 |  | 8 | PE | 200 | FN |  | 1 |  |  | SBCM_RrRrClsSwSta |  | 2 | 44 |  | B+ | 0x0:Default/0x1:On/0x2:Off/0x3:Error Indicator | Unsigned | 0x0 | 1 | 0 |  |  |  | Yes | 5000 |  | 21.07.07
RS4 | 2021 | CGW_CCU |  | HS-MM | 송신 | CGW_CCU | CANFD | CGW_CCU | 0x70 |  |  | Yes | SBCM_RR_02_200ms | 0x2F8 |  | 8 | PE | 200 | FN |  |  |  |  | RR_CrashMRActAlarm |  | 2 | 10 |  | B+ | 0x0:Off/0x1:On/0x2:Not Used/0x3:Error Indicator | Unsigned | 0x0 | 1 | 0 |  |  |  | Yes | 5000 |  | 20.12.05
RS4 | 2021 | CGW_CCU |  | HS-MM | 송신 | CGW_CCU | CANFD | CGW_CCU | 0x70 |  |  | Yes | SBCM_RR_02_200ms | 0x2F8 |  | 8 | PE | 200 | FN |  |  |  |  | PwrDRBuzzerOut_RR |  | 2 | 12 | AMP | B+ | 0x0:OFF/0x1:Open/0x2:Close/0x3:Warning | Unsigned | 0x0 | 1 | 0 |  |  |  | Yes | 5000 |  | 21.03.03
RS4 | 2021 | CGW_CCU |  | HS-MM | 송신 | CGW_CCU | CANFD | CGW_CCU | 0x70 |  |  | Yes | SCM_01_200ms | 0x42B |  | 8 | PE | 200 | FN |  | 1 |  |  | HWSW_SysSta | HWSW_SystemStatus | 2 | 0 |  | IG1 | 0x0:Normal/0x1:System Fail/0x2:reserved/0x3:Invalid | Unsigned | 0x0 | 1 | 0 | 0 | 0 |  | Yes | 5000 | This signal indicates normal or failure status of HSWS. - HSWS : Haptic Steering Warning System | 17.11.00
RS4 | 2021 | CGW_CCU |  | HS-MM | 송신 | CGW_CCU | CANFD | CGW_CCU | 0x70 |  |  | Yes | SCM_01_200ms | 0x42B |  | 8 | PE | 200 | FN |  | 1 |  |  | SCM_PlyBckSta | SCM_PlayBackStatus | 3 | 4 | PSM | B+ | 0x0:Stop/0x1:Play 1/0x2:Play 2/0x3:Health Care IMS/0x4:Profile 1/0x5:Profile 2/0x6:Guest/0x7:Invalid | Unsigned | 0x0 | 1 | 0 | 0 | 0 |  | Yes | 5000 | This signal indicates the steering column playback status for IMS | 18.07.01
RS4 | 2021 | CGW_CCU |  | HS-MM | 송신 | CGW_CCU | CANFD | CGW_CCU | 0x70 |  |  | Yes | SCM_01_200ms | 0x42B |  | 8 | PE | 200 | FN |  | 1 |  |  | USM_CmdSta | USM_CommandStatus | 2 | 16 | PSM | B+ | 0x0:Default/0x1:Steering Off/0x2:Steering On/0x3:Invalid | Unsigned | 0x0 | 1 | 0 | 0 | 0 |  | Yes | 5000 |  | 17.11.00
RS4 | 2021 | CGW_CCU |  | HS-MM | 송신 | CGW_CCU | CANFD | CGW_CCU | 0x70 |  |  | Yes | SCM_01_200ms | 0x42B |  | 8 | PE | 200 | FN |  | 1 |  |  | SCM_HptWrngUSMSta | USM function for selecting HAPTIC WARNING strength | 3 | 18 |  | B+ | 0x0:Default/0x1:WEAK/0x2:MEDIUM/0x3:STRONG/0x4:Reserved/0x5:Reserved/0x6:OFF/0x7:Invalid | Unsigned | 0x0 | 1 | 0 | 0 | 0 |  | Yes | 5000 |  | 18.11.06
RS4 | 2021 | CGW_CCU |  | HS-MM | 송신 | CGW_CCU | CANFD | CGW_CCU | 0x70 |  |  | Yes | SCM_01_200ms | 0x42B |  | 8 | PE | 200 | FN |  | 1 |  |  | SCM_Haptic_OPT |  | 2 | 21 |  | B+ | 0x0:Default/0x1:No Option (None Haptic Option)/0x2:Option/0x3:Invalid | Unsigned | 0x0 | 1 | 0 |  |  |  | No |  | Steering Wheel Haptic Warning Option Information | 18.07.01
RS4 | 2021 | CGW_CCU |  | HS-MM | 송신 | CGW_CCU | CANFD | CGW_CCU | 0x70 |  |  | Yes | SCM_01_200ms | 0x42B |  | 8 | PE | 200 | FN |  | 1 |  |  | SCM_TeleMvmntVal |  | 5 | 24 |  | B+ | 0x0:0~10/0x1:11~20/0x10:161~170/0x11:171~180/0x12:181~190/0x13:191~200/0x14:201~210/0x15:211~220/0x16:221~230/0x17:231~240/0x18:241~250/0x19:251~260/0x1A:261~270/0x1B:271~280/0x1C:281~290/0x1D:291~300/0x1E:300~/0x1F:invalid/0x2:21~30/0x3:31~40/0x4:41~50/0x5:51~60/0x6:61~70/0x7:71~80/0x8:81~90/0x9:91~100/0xA:101~110/0xB:111~120/0xC:121~130/0xD:131~140/0xE:141~150/0xF:151~160 | Unsigned | 0x0 | 1 | 0 |  |  | pulse count | Yes | 5000 | STEERING COLUMN TELE POSITION | 18.05.02
RS4 | 2021 | CGW_CCU |  | HS-MM | 송신 | CGW_CCU | CANFD | CGW_CCU | 0x70 |  |  | Yes | SCM_01_200ms | 0x42B |  | 8 | PE | 200 | FN |  | 1 |  |  | SCM_TiltMvmntVal |  | 5 | 32 |  | B+ | 0x0:0~10/0x1:11~20/0x10:161~170/0x11:171~180/0x12:181~190/0x13:191~200/0x14:201~210/0x15:211~220/0x16:221~230/0x17:231~240/0x18:241~250/0x19:251~/0x1A~0x1E:Reserved/0x1F:Invalid/0x2:21~30/0x3:31~40/0x4:41~50/0x5:51~60/0x6:61~70/0x7:71~80/0x8:81~90/0x9:91~100/0xA:101~110/0xB:111~120/0xC:121~130/0xD:131~140/0xE:141~150/0xF:151~160 | Unsigned | 0x0 | 1 | 0 |  |  | pulse count | Yes | 5000 | STEERING COLUMN TILT POSITION | 20.05.02
RS4 | 2021 | CGW_CCU |  | HS-MM | 송신 | CGW_CCU | CANFD | CGW_CCU | 0x70 |  |  | Yes | SCM_01_200ms | 0x42B |  | 8 | PE | 200 | FN |  | 1 |  |  | SCM_SWVerMajor1 | First Word(ASCII) in SCM S/W Ver | 7 | 40 |  | B+ | 0x0~0x7F:ASCII Code Value (HEX) | Unsigned | 0x0 | 1 | 0 |  |  |  | No |  | Indicate the SCM software version as follows: - The software version is displayed in three digits. - The Major and Minor digits are separated by '.' - Signal values are transmitted to ASCII codes. ※ Example SCM_SWVerMajor1 : 0x41 (HEX) -> ASCII CODE : 'A' SCM_SWVerMinor1 : 0x30 (HEX) -> ASCII CODE : '0' SCM_SWVerMinor2 : 0x33 (HEX) -> ASCII CODE : '3' => SCM S/W Ver is displayed 'A.03' | 20.12.04
RS4 | 2021 | CGW_CCU |  | HS-MM | 송신 | CGW_CCU | CANFD | CGW_CCU | 0x70 |  |  | Yes | SCM_01_200ms | 0x42B |  | 8 | PE | 200 | FN |  | 1 |  |  | SCM_SWVerMinor1 | Second Word(ASCII) in SCM S/W Ver | 7 | 48 |  | B+ | 0x0~0x7F:ASCII Code Value (HEX) | Unsigned | 0x0 | 1 | 0 |  |  |  | No |  | Indicate the SCM software version as follows: - The software version is displayed in three digits. - The Major and Minor digits are separated by '.' - Signal values are transmitted to ASCII codes. ※ Example SCM_SWVerMajor1 : 0x41 (HEX) -> ASCII CODE : 'A' SCM_SWVerMinor1 : 0x30 (HEX) -> ASCII CODE : '0' SCM_SWVerMinor2 : 0x33 (HEX) -> ASCII CODE : '3' => SCM S/W Ver is displayed 'A.03' | 18.10.06
RS4 | 2021 | CGW_CCU |  | HS-MM | 송신 | CGW_CCU | CANFD | CGW_CCU | 0x70 |  |  | Yes | SCM_01_200ms | 0x42B |  | 8 | PE | 200 | FN |  | 1 |  |  | SCM_SWVerMinor2 | Third Word(ASCII) in SCM S/W Ver | 7 | 56 |  | B+ | 0x0~0x7F:ASCII Code Value (HEX) | Unsigned | 0x0 | 1 | 0 |  |  |  | No |  | Indicate the SCM software version as follows: - The software version is displayed in three digits. - The Major and Minor digits are separated by '.' - Signal values are transmitted to ASCII codes. ※ Example SCM_SWVerMajor1 : 0x41 (HEX) -> ASCII CODE : 'A' SCM_SWVerMinor1 : 0x30 (HEX) -> ASCII CODE : '0' SCM_SWVerMinor2 : 0x33 (HEX) -> ASCII CODE : '3' => SCM S/W Ver is displayed 'A.03' | 18.10.06
RS4 | 2021 | CGW_CCU |  | HS-MM | 송신 | CGW_CCU | CANFD | CGW_CCU | 0x70 |  |  | Yes | SMK_01_00ms | 0x4E5 |  | 8 | EC | 0 | FN |  | 1 |  |  | SMK_Crc1Val | SMK_CyclicRedundancyCheck1Value | 8 | 0 |  | B+ |  | Unsigned | 0xFF | 1 | 0 | 0 | 0 |  | No |  | The data area for CRC calculation is based on the data length (DLC) of the message DB. The CRC shall be calculated over the entire data block (excluding the CRC bytes) including the user data, alive counter and Data ID - CRC Polynomial (0x1D) , Initial Value : 0x00, XOR value : 0xFF, Data ID Mode : Both, Data ID : Message ID + 0xF800 - The initial value is for CRC calculation and the message should be sent with the calculated result value. The mathematical expression to 8 bit CRC polynomial is given here. G(x) = x8 + x4 + x3 + x2 + 1 | 18.11.08
RS4 | 2021 | CGW_CCU |  | HS-MM | 송신 | CGW_CCU | CANFD | CGW_CCU | 0x70 |  |  | Yes | SMK_01_00ms | 0x4E5 |  | 8 | EC | 0 | FN |  | 1 |  |  | Auth_Event |  | 4 | 8 |  | B+ | 0x0:Default/0x1:Lock/0x2:Unlcok/0x3:Start/0x4:Trunk/0x5~0xD:Reserved/0xE:Not Used/0xF:Invalid | Unsigned | 0x0 | 1 | 0 |  |  |  | Yes | 5000 | This signal is for a send Authentication event | 20.03.07
RS4 | 2021 | CGW_CCU |  | HS-MM | 송신 | CGW_CCU | CANFD | CGW_CCU | 0x70 |  |  | Yes | SMK_01_00ms | 0x4E5 |  | 8 | EC | 0 | FN |  | 1 |  |  | SMK_AlvCnt1Val | SMK_AliveCounter1Value | 4 | 12 |  | B+ |  | Unsigned | 0x0 | 1 | 0 | 0 | 0 |  | No |  | For the first transmission request for a data element the counter shall be initialized with 0 and shall be incremented by 1 for every subsequent send request. When the counter reaches the maximum value(0xE), then it shall restart with 0 for the next send request | 18.11.08
RS4 | 2021 | CGW_CCU |  | HS-MM | 송신 | CGW_CCU | CANFD | CGW_CCU | 0x70 |  |  | Yes | SMK_01_00ms | 0x4E5 |  | 8 | EC | 0 | FN |  | 1 |  |  | DoorLock_PsvDrLkReq | DoorLock_PassiveDoorLockRequest ##2G##SMK - SMKmsg01 - C_PassiveAccessLock | 3 | 16 |  | B+ | 0x0:None/0x1:Lock/0x2:PassiveTrunkLock/0x3:Reserved/0x4:Reserved/0x5:Reseved/0x6:Not Used/0x7:Error Indicator | Unsigned | 0x0 | 1 | 0 | 0 | 0 |  | No |  |  | 17.12.00
RS4 | 2021 | CGW_CCU |  | HS-MM | 송신 | CGW_CCU | CANFD | CGW_CCU | 0x70 |  |  | Yes | SMK_01_00ms | 0x4E5 |  | 8 | EC | 0 | FN |  | 1 |  |  | DoorLock_PsvDrUnLkReq | DoorLock_PassiveDoorUnLockRequest ##2G##SMK - SMKmsg01 - C_PassiveAccessUnlock | 3 | 19 |  | B+ | 0x0:None/0x1:UnLock/0x2:Unlock only DRV Door/0x3:PIC_Key_Reminder/0x4:Reserved/0x5:Reseved/0x6:Not Used/0x7:Error Indicator | Unsigned | 0x0 | 1 | 0 | 0 | 0 |  | No |  |  | 17.12.00
RS4 | 2021 | CGW_CCU |  | HS-MM | 송신 | CGW_CCU | CANFD | CGW_CCU | 0x70 |  |  | Yes | SMK_01_00ms | 0x4E5 |  | 8 | EC | 0 | FN |  | 1 |  |  | DoorLock_DrvDrPsvAcsReq | DoorLock_DriverDoorPassiveAccessRequest ##2G##SMK - SMKmsg01 - C_PassiveFrtDrv | 2 | 22 |  | B+ | 0x0:Off/0x1:On/0x2:Not Used/0x3:Error Indicator | Unsigned | 0x0 | 1 | 0 | 0 | 0 |  | No |  | -(Old)C_P_FL | 17.12.00
RS4 | 2021 | CGW_CCU |  | HS-MM | 송신 | CGW_CCU | CANFD | CGW_CCU | 0x70 |  |  | Yes | SMK_01_00ms | 0x4E5 |  | 8 | EC | 0 | FN |  | 1 |  |  | DoorLock_AsstDrPsvAcsReq | DoorLock_AssistDoorPassiveAccessRequest ##2G##SMK - SMKmsg01 - C_PassiveFrtAst | 2 | 24 |  | B+ | 0x0:Off/0x1:On/0x2:Not Used/0x3:Error Indicator | Unsigned | 0x0 | 1 | 0 | 0 | 0 |  | No |  | -(Old)C_P_FR | 17.12.00
RS4 | 2021 | CGW_CCU |  | HS-MM | 송신 | CGW_CCU | CANFD | CGW_CCU | 0x70 |  |  | Yes | SMK_01_00ms | 0x4E5 |  | 8 | EC | 0 | FN |  | 1 |  |  | DoorLock_TrnkTlgtPsvAcsReq | DoorLock_TrunkTailgatePassiveAccessRequest ##2G##SMK - SMKmsg01 - C_PassiveTrunkTg | 2 | 26 |  | B+ | 0x0:Off/0x1:On/0x2:Not Used/0x3:Error Indicator | Unsigned | 0x0 | 1 | 0 | 0 | 0 |  | No |  | -(Old)C_PassiveTrunk_TG | 17.12.00
RS4 | 2021 | CGW_CCU |  | HS-MM | 송신 | CGW_CCU | CANFD | CGW_CCU | 0x70 |  |  | Yes | SMK_01_00ms | 0x4E5 |  | 8 | EC | 0 | FN |  | 1 |  |  | DoorLock_RrLftDrPsvAcsReq | DoorLock_RearLeftDoorPassiveAccessRequest ##2G##SMK - SMKmsg01 - C_PassiveRrDrv | 2 | 28 |  | B+ | 0x0:Off/0x1:On/0x2:Not Used/0x3:Error Indicator | Unsigned | 0x0 | 1 | 0 | 0 | 0 |  | No |  | -(Old)C_P_RL | 17.12.00
RS4 | 2021 | CGW_CCU |  | HS-MM | 송신 | CGW_CCU | CANFD | CGW_CCU | 0x70 |  |  | Yes | SMK_01_00ms | 0x4E5 |  | 8 | EC | 0 | FN |  | 1 |  |  | DoorLock_RrRtDrPsvAcsReq | DoorLock_RearRightDoorPassiveAccessRequest ##2G##SMK - SMKmsg01 - C_PassiveRrAst | 2 | 30 |  | B+ | 0x0:Off/0x1:On/0x2:Not Used/0x3:Error Indicator | Unsigned | 0x0 | 1 | 0 | 0 | 0 |  | No |  | -(Old)C_P_RR | 17.12.00
RS4 | 2021 | CGW_CCU |  | HS-MM | 송신 | CGW_CCU | CANFD | CGW_CCU | 0x70 |  |  | Yes | SMK_01_00ms | 0x4E5 |  | 8 | EC | 0 | FN |  | 1 |  |  | Auth_Req | Authentication_Request ##2G##SMK - SMKmsg03 - C_SMK_AuthReq | 3 | 35 |  | B+ | 0x0:None/0x1:/0x2:Auth Request for Terminal Function/0x3~0x7:Reserved | Unsigned | 0x0 | 1 | 0 |  |  |  | Yes | 5000 | Request IAU(NFC / Fingerprint) authentication ##2G##SMK-SMKmsg03-C_SMK_AuthReq | 19.01.09
RS4 | 2021 | CGW_CCU |  | HS-MM | 송신 | CGW_CCU | CANFD | CGW_CCU | 0x70 |  |  | Yes | SMK_01_00ms | 0x4E5 |  | 8 | EC | 0 | FN |  | 1 |  |  | RSPA_DigitalKeyAuth | 2G##SMK - SMKmsg01 - C_RSPADigitalKeyAuth | 2 | 38 |  | B+ | 0x0:Default/0x1:Digital Key Auth/0x2:Not used/0x3:Error Indicator | Unsigned | 0x0 | 1 | 0 | 0 | 0 |  | No |  | Authenticaion by Digital key in RSPA mode | 19.07.02
RS4 | 2021 | CGW_CCU |  | HS-MM | 송신 | CGW_CCU | CANFD | CGW_CCU | 0x70 |  |  | Yes | SMK_01_00ms | 0x4E5 |  | 8 | EC | 0 | FN |  | 1 |  |  | Auth_Method | Authentication_Request ##2G##SMK - SMKmsg01 -C_SMK_AuthMethod | 4 | 42 | FPM | B+ | 0x0:None Auth/0x1:Auth by FOB/0x2:Auth by TP/0x3:Auth by FP/0x4:Auth by NFC (DK or Card)/0x5:Auth Fail/0x6:Auth by BLE (CHINA)/0x7:FRU /0x8:Auth by Digital Key RKE/0x9:Auth by Digital Key Passive/0xA~0xD:Reserve/0xE:Not used/0xF:Error Indicator | Unsigned | 0x0 | 1 | 0 |  |  |  | Yes | 5000 | This signal is for a send Authentication result and authentication method. - Fob, TP, Fingerprint, NFC(Digital Key, Card Key), BLE, Face Recognition, Digital key Passive | 20.03.07
RS4 | 2021 | CGW_CCU |  | HS-MM | 송신 | CGW_CCU | CANFD | CGW_CCU | 0x70 |  |  | Yes | SMK_01_00ms | 0x4E5 |  | 8 | EC | 0 | FN |  | 1 |  |  | RSPA_CanTmotFlagSta | RSPA_CANTimeoutFlagStatus ##2G##SMK - SMKmsg18 - C_RSPATimeoutFlag | 2 | 48 |  | B+ | 0x0:Default(No Timeout)/0x1:RSPA CAN Timeout/0x2:Not Used/0x3:Error Indicator | Unsigned | 0x0 | 1 | 0 | 0 | 0 |  | No |  | This Signal repesents Timeout State of CAN signals.(From RSPA Unit) When RSPA Related signal have can timeout, this signal set value 0x1(RSPA Timeout) This signal would use to determin why vehicle's engine is stoped. | 17.12.00
RS4 | 2021 | CGW_CCU |  | HS-MM | 송신 | CGW_CCU | CANFD | CGW_CCU | 0x70 |  |  | Yes | SMK_01_00ms | 0x4E5 |  | 8 | EC | 0 | FN |  | 1 |  |  | Auth_ISKLearnFdbck | Authentication_Request ##2G##SMK - SMKmsg01 - C_IBUISKLearnFB | 4 | 50 |  | B+ | 0x0:Default (Normal)/0x1:Positive/0x2:Mismatch ISK/0x3:Mismatch RN/0x4:Save Failed ISK/0x5:Timeout/0x6:Not Learnt/0x7~0xD:Reserved/0xE:not used/0xF:Error Indicator | Unsigned | 0x0 | 1 | 0 |  |  |  | Yes | 5000 | This signal is Learning Feedback | 19.01.02
RS4 | 2021 | CGW_CCU |  | HS-MM | 송신 | CGW_CCU | CANFD | CGW_CCU | 0x70 |  |  | Yes | SMK_01_00ms | 0x4E5 |  | 8 | EC | 0 | FN |  | 1 |  |  | Mirror_SmrtWlcmMirrReq | Mirror_SmartWelcomeMirrorRequest ##2G##SMK - SMKmsg01 - C_OSMirrCmdSMK | 2 | 56 |  | B+ | 0x0:Default/0x1:Fold(Away)/0x2:Unfold(Access)/0x3:Error Indicator | Unsigned | 0x0 | 1 | 0 | 0 | 0 |  | Yes | 5000 |  | 17.12.00
RS4 | 2021 | CGW_CCU |  | HS-MM | 송신 | CGW_CCU | CANFD | CGW_CCU | 0x70 |  |  | Yes | SMK_01_00ms | 0x4E5 |  | 8 | EC | 0 | FN |  | 1 |  |  | SecureCom_Req |  | 3 | 58 |  | B+ | 0x0:None/0x1:Auth Request for secure communication/0x2~0x6:Not used/0x7:Error Indicator | Unsigned | 0x0 | 1 | 0 |  |  |  | Yes | 5000 | This signal for starting secure communication. ##2G##SMK-SMKmsg03-C_SMK_SecureCommReq | 19.01.09
RS4 | 2021 | CGW_CCU |  | HS-MM | 송신 | CGW_CCU | CANFD | CGW_CCU | 0x70 |  |  | Yes | SMK_02_200ms | 0x444 |  | 8 | PE | 200 | FN |  | 1 |  |  | SMK_Crc2Val | SMK_CyclicRedundancyCheck2Value | 8 | 0 |  | B+ |  | Unsigned | 0xFF | 1 | 0 | 0 | 0 |  | No |  | The data area for CRC calculation is based on the data length (DLC) of the message DB. The CRC shall be calculated over the entire data block (excluding the CRC bytes) including the user data, alive counter and Data ID - CRC Polynomial (0x1D) , Initial Value : 0x00, XOR value : 0xFF, Data ID Mode : Both, Data ID : Message ID + 0xF800 - The initial value is for CRC calculation and the message should be sent with the calculated result value. The mathematical expression to 8 bit CRC polynomial is given here. G(x) = x8 + x4 + x3 + x2 + 1 | 18.11.08
RS4 | 2021 | CGW_CCU |  | HS-MM | 송신 | CGW_CCU | CANFD | CGW_CCU | 0x70 |  |  | Yes | SMK_02_200ms | 0x444 |  | 8 | PE | 200 | FN |  | 1 |  |  | SMK_AlvCnt2Val | SMK_AliveCounter2Value | 4 | 12 |  | B+ |  | Unsigned | 0x0 | 1 | 0 | 0 | 0 |  | No |  | For the first transmission request for a data element the counter shall be initialized with 0 and shall be incremented by 1 for every subsequent send request. When the counter reaches the maximum value(0xE), then it shall restart with 0 for the next send request | 18.11.08
RS4 | 2021 | CGW_CCU |  | HS-MM | 송신 | CGW_CCU | CANFD | CGW_CCU | 0x70 |  |  | Yes | SMK_02_200ms | 0x444 |  | 8 | PE | 200 | FN |  | 1 |  |  | SSB_StrtStpBtnSw1Sta | SSB_StartStopButtonSwitch1Status ##2G##SMK - SMKmsg19 - C_SSBSW1 | 2 | 16 |  | B+ | 0x0:Released/0x1:Pressed/0x2:Not Used/0x3:Error Indicator | Unsigned | 0x0 | 1 | 0 | 0 | 0 |  | No |  | StartStop button switch #1 status | 17.12.00
RS4 | 2021 | CGW_CCU |  | HS-MM | 송신 | CGW_CCU | CANFD | CGW_CCU | 0x70 |  |  | Yes | SMK_02_200ms | 0x444 |  | 8 | PE | 200 | FN |  | 1 |  |  | SSB_StrtStpBtnSw2Sta | SSB_StartStopButtonSwitch2Status ##2G##SMK - SMKmsg19 - C_SSBSW2 | 2 | 18 |  | B+ | 0x0:Released/0x1:Pressed/0x2:Not Used/0x3:Error Indicator | Unsigned | 0x0 | 1 | 0 | 0 | 0 |  | No |  | StartStop button switch #2 status | 17.12.00
RS4 | 2021 | CGW_CCU |  | HS-MM | 송신 | CGW_CCU | CANFD | CGW_CCU | 0x70 |  |  | Yes | SMK_02_200ms | 0x444 |  | 8 | PE | 200 | FN |  | 1 |  |  | SMK_TrmnlCtrlSta | SMK_TerminalControlStatus ##2G##SMK - SMKmsg19 - C_TerminalControlState | 4 | 20 |  | B+ | 0x0:Off/0x1:ACC/0x2:IGN/0x3:START/0x4:Reserved//0x5:Reseved/0x6:Reseved/0x7:Reserved/0x8:Reserved/0x9:Reserved/0xA:Reserved/0xB:Reserved/0xC:Reserved/0xD:Reserved/0xE:Not Used/0xF:Error Indicator | Unsigned | 0x0 | 1 | 0 | 0 | 0 |  | No |  | Mirror value of TerminalControlState | 17.12.00
RS4 | 2021 | CGW_CCU |  | HS-MM | 송신 | CGW_CCU | CANFD | CGW_CCU | 0x70 |  |  | Yes | SMK_02_200ms | 0x444 |  | 8 | PE | 200 | FN |  | 1 |  |  | SMK_TrmnlMngrSta | SMK_TerminalManagerStatus ##2G##SMK - SMKmsg19 - C_TerminalsManagerState | 5 | 24 | FPM | B+ | 0x0:Off/0x1:OFF_TO_START/0x10:ENGINE_RUNNING/0x11:Reserved/0x12:Reserved/0x13:Reserved/0x14:Reserved/0x15:Reserved/0x16:Reserved/0x17:Reserved/0x18:Reserved/0x19:Reserved/0x1A:Reserved/0x1B:Reserved/0x1C:Reserved/0x1D:Reserved/0x1E:Not Used/0x1F:Error Indicator/0x2:WAIT_ESCL_UNLOCK_ACC/0x3:ACC/0x4:ACC_SEARCH/0x5:ACC_TO_START/0x6:IGN/0x7:IGN_SEARCH/0x8:WAIT_ESCL_UNLOCK_OFF_TO_START/0x9:WAIT_ESCL_UNLOCK_START/0xA:WAIT_IGN1_ACC/0xB:WAIT_IGN1_ACC_SEARCH/0xC:WAIT_IGN1_ACC_TO_START/0xD:WAIT_IGN1_UNLOCK_OFF_TO_START/0xE:WAIT_IGN1_UNLOCK_START/0xF:START | Unsigned | 0x0 | 1 | 0 | 0 | 0 |  | No |  | Mirror valeu of TerminalsManager Stat | 19.03.05
RS4 | 2021 | CGW_CCU |  | HS-MM | 송신 | CGW_CCU | CANFD | CGW_CCU | 0x70 |  |  | Yes | SMK_02_200ms | 0x444 |  | 8 | PE | 200 | FN |  | 1 |  |  | SMK_AuthSta | SMK_AuthentificationStatus ##2G##SMK - SMKmsg18 - C_AuthState | 3 | 29 | PSM,APSM,RLPSM,RRPSM | B+ | 0x0:No Auth/0x1:Preauthentication/0x2:Authentication/0x3:Fast Restart/0x4:Reserved/0x5:Reseved/0x6:Not Used/0x7:Error Indicator | Unsigned | 0x0 | 1 | 0 | 0 | 0 |  | No |  |  | 17.12.00
RS4 | 2021 | CGW_CCU |  | HS-MM | 송신 | CGW_CCU | CANFD | CGW_CCU | 0x70 |  |  | Yes | SMK_02_200ms | 0x444 |  | 8 | PE | 200 | FN |  | 1 |  |  | SMK_Ign1InSta | SMK_Ign1InputStatus ##2G##SMK - SMKmsg19 - C_Ign1SMK | 2 | 32 |  | B+ | 0x0:IGN1 Off/0x1:IGN1 On/0x2:Not Used/0x3:Error Indicator | Unsigned | 0x0 | 1 | 0 | 0 | 0 |  | No |  | Ignition1 Input Status at SMK | 17.12.00
RS4 | 2021 | CGW_CCU |  | HS-MM | 송신 | CGW_CCU | CANFD | CGW_CCU | 0x70 |  |  | Yes | SMK_02_200ms | 0x444 |  | 8 | PE | 200 | FN |  | 1 |  |  | SMK_Ign1RlySta | SMK_Ign1RelayStatus ##2G##SMK - SMKmsg19 - C_Ign1RelayState | 2 | 34 |  | B+ | 0x0:Off/0x1:On/0x2:Not Used/0x3:Error Indicator | Unsigned | 0x0 | 1 | 0 | 0 | 0 |  | No |  | Development for SMK | 17.12.00
RS4 | 2021 | CGW_CCU |  | HS-MM | 송신 | CGW_CCU | CANFD | CGW_CCU | 0x70 |  |  | Yes | SMK_02_200ms | 0x444 |  | 8 | PE | 200 | FN |  | 1 |  |  | SMK_Ign2InSta | SMK_Ign2InputStatus ##2G##SMK - SMKmsg19 - C_Ign2SMK | 2 | 36 |  | B+ | 0x0:IGN2 Off/0x1:IGN2 On/0x2:Not Used/0x3:Error Indicator | Unsigned | 0x0 | 1 | 0 | 0 | 0 |  | No |  | Ignition2 Input Status at SMK | 17.12.00
RS4 | 2021 | CGW_CCU |  | HS-MM | 송신 | CGW_CCU | CANFD | CGW_CCU | 0x70 |  |  | Yes | SMK_02_200ms | 0x444 |  | 8 | PE | 200 | FN |  | 1 |  |  | SMK_Ign2RlySta | SMK_Ign2RelayStatus ##2G##SMK - SMKmsg19 - C_Ign2RelayState | 2 | 38 |  | B+ | 0x0:Off/0x1:On/0x2:Not Used/0x3:Error Indicator | Unsigned | 0x0 | 1 | 0 | 0 | 0 |  | No |  | Development for SMK | 17.12.00
RS4 | 2021 | CGW_CCU |  | HS-MM | 송신 | CGW_CCU | CANFD | CGW_CCU | 0x70 |  |  | Yes | SMK_02_200ms | 0x444 |  | 8 | PE | 200 | FN |  | 1 |  |  | SMK_StrtFdbckSta | SMK_StartFeedbackStatus ##2G##SMK - SMKmsg19 - C_StartFeedback | 2 | 40 |  | B+ | 0x0:Off/0x1:On/0x2:Not Used/0x3:Error Indicator | Unsigned | 0x0 | 1 | 0 | 0 | 0 |  | No |  | Mirror value of L_StartFeedback | 17.12.00
RS4 | 2021 | CGW_CCU |  | HS-MM | 송신 | CGW_CCU | CANFD | CGW_CCU | 0x70 |  |  | Yes | SMK_02_200ms | 0x444 |  | 8 | PE | 200 | FN |  | 1 |  |  | SMK_StrtrRlyOutSta | SMK_StarterRelayOutputStatus ##2G##SMK - SMKmsg18 - C_StarterRlyState | 2 | 42 |  | B+ | 0x0:Starter Relay Output Off/0x1:Starter Relay Output On/0x2:Not Used/0x3:Error Indicator | Unsigned | 0x0 | 1 | 0 | 0 | 0 |  | No |  | -(Old)C_StarterRelayStatus | 17.12.00
RS4 | 2021 | CGW_CCU |  | HS-MM | 송신 | CGW_CCU | CANFD | CGW_CCU | 0x70 |  |  | Yes | SMK_02_200ms | 0x444 |  | 8 | PE | 200 | FN |  | 1 |  |  | SMK_AccInSta | SMK_AccInputStatus ##2G##SMK - SMKmsg19 - C_AccSMK | 2 | 44 |  | B+ | 0x0:ACC OFF/0x1:ACC ON/0x2:Not Used/0x3:Error Indicator | Unsigned | 0x0 | 1 | 0 | 0 | 0 |  | No |  | ACC Input Status at SMK | 17.12.00
RS4 | 2021 | CGW_CCU |  | HS-MM | 송신 | CGW_CCU | CANFD | CGW_CCU | 0x70 |  |  | Yes | SMK_02_200ms | 0x444 |  | 8 | PE | 200 | FN |  | 1 |  |  | SMK_AccRlySta | SMK_AccRelayStatus ##2G##SMK - SMKmsg19 - C_AccRelayStatus | 2 | 46 |  | B+ | 0x0:Off/0x1:On/0x2:Not Used/0x3:Error Indicator | Unsigned | 0x0 | 1 | 0 | 0 | 0 |  | No |  | Development for SMK | 17.12.00
RS4 | 2021 | CGW_CCU |  | HS-MM | 송신 | CGW_CCU | CANFD | CGW_CCU | 0x70 |  |  | Yes | SMK_02_200ms | 0x444 |  | 8 | PE | 200 | FN |  | 1 |  |  | SMK_CLUAccIndOnReq | SMK_ClusterACCIndicatorOnRequest ##2G##SMK - SMKmsg19 - C_AccINDforCLU | 2 | 48 |  | B+ | 0x0:Cluster ACC Indicator Off/0x1:Cluster ACC Indicator On/0x2:Not Used/0x3:Error Indicator | Unsigned | 0x0 | 1 | 0 | 0 | 0 |  | No |  | Request to Cluster ACC Indicator On (This is only used for CLU) | 17.12.00
RS4 | 2021 | CGW_CCU |  | HS-MM | 송신 | CGW_CCU | CANFD | CGW_CCU | 0x70 |  |  | Yes | SMK_02_200ms | 0x444 |  | 8 | PE | 200 | FN |  | 1 |  |  | SMK_TlEngRunSta | SMK_TeleEngineRunStatus ##2G##SMK - SMKmsg18 - C_SMKTeleEngineRunning | 2 | 56 | PSM,APSM,RLPSM,RRPSM,RLHV,RRHV,SHVU_RR,DPSS,FPM,ATS,DSAU,ASAU | B+ | 0x0:Off/0x1:Tele Engine Running/0x2:Not Used/0x3:Error Indicator | Unsigned | 0x0 | 1 | 0 | 0 | 0 |  | No |  |  | 17.12.00
RS4 | 2021 | CGW_CCU |  | HS-MM | 송신 | CGW_CCU | CANFD | CGW_CCU | 0x70 |  |  | Yes | SMK_02_200ms | 0x444 |  | 8 | PE | 200 | FN |  | 1 |  |  | SMK_TlCrnkModSta | SMK_TeleCrankingModeStatus ##2G##SMK - SMKmsg18 - C_SMKTeleCrankingState | 2 | 58 | PSM,APSM,RLPSM,RRPSM,DPSS,ATS,DSAU,ASAU | B+ | 0x0:Normal Mode/0x1:Tele Cranking Mode/0x2:Not Used/0x3:Error Indicator | Unsigned | 0x0 | 1 | 0 | 0 | 0 |  | No |  |  | 17.12.00
RS4 | 2021 | CGW_CCU |  | HS-MM | 송신 | CGW_CCU | CANFD | CGW_CCU | 0x70 |  |  | Yes | SMK_02_200ms | 0x444 |  | 8 | PE | 200 | FN |  | 1 |  |  | SMK_RmtKeyEngRunSta | SMK_RemoteKeyEngineRunStatus | 2 | 60 |  | B+ | 0x0:Off/0x1:Remote Key Engine Running/0x2:Not Used/0x3:Error Indicator | Unsigned | 0x0 | 1 | 0 | 0 | 0 |  | No |  |  | 17.11.00
RS4 | 2021 | CGW_CCU |  | HS-MM | 송신 | CGW_CCU | CANFD | CGW_CCU | 0x70 |  |  | Yes | SMK_03_200ms | 0x454 |  | 8 | PE | 200 | FN |  | 1 |  |  | SMK_Crc3Val | SMK_CyclicRedundancyCheck3Value | 8 | 0 |  | B+ |  | Unsigned | 0xFF | 1 | 0 | 0 | 0 |  | No |  | The data area for CRC calculation is based on the data length (DLC) of the message DB. The CRC shall be calculated over the entire data block (excluding the CRC bytes) including the user data, alive counter and Data ID - CRC Polynomial (0x1D) , Initial Value : 0x00, XOR value : 0xFF, Data ID Mode : Both, Data ID : Message ID + 0xF800 - The initial value is for CRC calculation and the message should be sent with the calculated result value. The mathematical expression to 8 bit CRC polynomial is given here. G(x) = x8 + x4 + x3 + x2 + 1 | 18.11.08
RS4 | 2021 | CGW_CCU |  | HS-MM | 송신 | CGW_CCU | CANFD | CGW_CCU | 0x70 |  |  | Yes | SMK_03_200ms | 0x454 |  | 8 | PE | 200 | FN |  | 1 |  |  | SMK_AlvCnt3Val | SMK_AliveCounter3Value | 4 | 12 |  | B+ |  | Unsigned | 0x0 | 1 | 0 | 0 | 0 |  | No |  | For the first transmission request for a data element the counter shall be initialized with 0 and shall be incremented by 1 for every subsequent send request. When the counter reaches the maximum value(0xE), then it shall restart with 0 for the next send request | 18.11.08
RS4 | 2021 | CGW_CCU |  | HS-MM | 송신 | CGW_CCU | CANFD | CGW_CCU | 0x70 |  |  | Yes | SMK_03_200ms | 0x454 |  | 8 | PE | 200 | FN |  | 1 |  |  | ESCL_EsclMngrSta | ESCL_EsclManagerStatus ##2G##SMK - SMKmsg19 - C_EsclManagerState | 4 | 16 |  | B+ | 0x0:NOT_POWER_SUPPLIED/0x1:POWER_SUPPLIED_FOR_UNLOCK/0x2:POWER_SUPPLIED_FOR_LOCK/0x3:PWR_SUPPL_FOR_LEARNIGN_NEUTRAL/0x4:UNLOCK_IN_PROGRESS/0x5:LOCK_IN_PROGRESS/0x6:POWER_OFF_CONFIRMATION/0x7:ANTI_SCANNING/0x8:Reserved/0x9:Reserved/0xA:Reserved/0xB:Reserved/0xC:Reserved/0xD:Reserved/0xE:Not Used/0xF:Error Indicator | Unsigned | 0x0 | 1 | 0 | 0 | 0 |  | No |  | ESCL manager state | 17.12.00
RS4 | 2021 | CGW_CCU |  | HS-MM | 송신 | CGW_CCU | CANFD | CGW_CCU | 0x70 |  |  | Yes | SMK_03_200ms | 0x454 |  | 8 | PE | 200 | FN |  | 1 |  |  | ESCL_EsclPwrSupSta | ESCL_EsclPowerSupplyStatus ##2G##SMK - SMKmsg19 - C_EsclPowerSupplystatus | 2 | 20 |  | B+ | 0x0:Off/0x1:On/0x2:Not Used/0x3:Error Indicator | Unsigned | 0x0 | 1 | 0 | 0 | 0 |  | No |  | ESCL GND & BAT supply line status | 17.12.00
RS4 | 2021 | CGW_CCU |  | HS-MM | 송신 | CGW_CCU | CANFD | CGW_CCU | 0x70 |  |  | Yes | SMK_03_200ms | 0x454 |  | 8 | PE | 200 | FN |  | 1 |  |  | ESCL_EsclEnaSta | ESCL_EsclEnableStatus ##2G##SMK - SMKmsg19 - C_EsclEnableStatus | 2 | 22 |  | B+ | 0x0:Off/0x1:On/0x2:Not Used/0x3:Error Indicator | Unsigned | 0x0 | 1 | 0 | 0 | 0 |  | No |  | SMK ESCL Enable output status | 17.12.00
RS4 | 2021 | CGW_CCU |  | HS-MM | 송신 | CGW_CCU | CANFD | CGW_CCU | 0x70 |  |  | Yes | SMK_03_200ms | 0x454 |  | 8 | PE | 200 | FN |  | 1 |  |  | ESCL_EsclUnitSta | ESCL_EsclUnitStatus ##2G##SMK - SMKmsg19 - C_EsclUnitStatus | 3 | 24 |  | B+ | 0x0:Retry (Fault)/0x1:In progress (Busy)/0x2:Reserved/0x3:OK/0x4:Unknown/0x5:Reseved/0x6:Not Used/0x7:Error Indicator | Unsigned | 0x0 | 1 | 0 | 0 | 0 |  | No |  | ESCL unit status | 17.12.00
RS4 | 2021 | CGW_CCU |  | HS-MM | 송신 | CGW_CCU | CANFD | CGW_CCU | 0x70 |  |  | Yes | SMK_03_200ms | 0x454 |  | 8 | PE | 200 | FN |  | 1 |  |  | ESCL_EsclBoltSta | ESCL_EsclBoltStatus ##2G##SMK - SMKmsg19 - C_EsclBoltStatus | 3 | 27 |  | B+ | 0x0:Intermediate/0x1:Locked/0x2:Unlocked/0x3:Failure/0x4:Unknown/0x5:Reseved/0x6:Not Used/0x7:Error Indicator | Unsigned | 0x0 | 1 | 0 | 0 | 0 |  | No |  | ESCL bolt status | 17.12.00
RS4 | 2021 | CGW_CCU |  | HS-MM | 송신 | CGW_CCU | CANFD | CGW_CCU | 0x70 |  |  | Yes | SMK_03_200ms | 0x454 |  | 8 | PE | 200 | FN |  | 1 |  |  | Fob_FoundExtrnlIntArea |  | 2 | 30 |  | B+ | 0x0:Default/0x1:Can't recognize/0x2:Fob recognized/0x3:Error Indicator | Unsigned | 0x0 | 1 | 0 | 0 | 0 |  | No |  | Exterior and Interior FOB Position recognize for Approach close function | 20.06.02
RS4 | 2021 | CGW_CCU |  | HS-MM | 송신 | CGW_CCU | CANFD | CGW_CCU | 0x70 |  |  | Yes | SMK_03_200ms | 0x454 |  | 8 | PE | 200 | FN |  | 1 |  |  | ESCL_EsclLoBattSta | ESCL_EsclLowBatteryStatus ##2G##SMK - SMKmsg19 - C_EsclLowBat | 3 | 32 |  | B+ | 0x0:ESCL Low Battery Bit = 0/0x1:ESCL Low Battery Bit = 1/0x2:Unknown/0x3:Reserved/0x4:Reserved/0x5:Reseved/0x6:Not Used/0x7:Error Indicator | Unsigned | 0x0 | 1 | 0 | 0 | 0 |  | No |  | Mirror value of ESCL Low Battery bit in ESCL Status bytes | 17.12.00
RS4 | 2021 | CGW_CCU |  | HS-MM | 송신 | CGW_CCU | CANFD | CGW_CCU | 0x70 |  |  | Yes | SMK_03_200ms | 0x454 |  | 8 | PE | 200 | FN |  | 1 |  |  | ESCL_EsclUnLkSwSta | ESCL_UnLockSwitchStatus ##2G##SMK - SMKmsg19 - C_EsclUnlock | 3 | 35 |  | B+ | 0x0:EsclNotPowerSupplied/0x1:EsclPowerSupplied&Unlocked/0x2:EsclPowerSupplied&NotUnlocked/0x3:Reserved/0x4:Reserved/0x5:Reseved/0x6:Not Used/0x7:Error Indicator | Unsigned | 0x0 | 1 | 0 | 0 | 0 |  | No |  | ESCL unlock switch status | 17.12.00
RS4 | 2021 | CGW_CCU |  | HS-MM | 송신 | CGW_CCU | CANFD | CGW_CCU | 0x70 |  |  | Yes | SMK_03_200ms | 0x454 |  | 8 | PE | 200 | FN |  | 1 |  |  | SMK_DigitalKeyPosReq |  | 2 | 38 |  | B+ | 0x0:DeFault/0x1:Localizing Request/0x2:Not Used/0x3:Error Indicator | Unsigned | 0x0 | 1 | 0 |  |  |  | Yes | 5 | This signal is to request Positioning of DigitalKey | 20.05.03
RS4 | 2021 | CGW_CCU |  | HS-MM | 송신 | CGW_CCU | CANFD | CGW_CCU | 0x70 |  |  | Yes | SMK_03_200ms | 0x454 |  | 8 | PE | 200 | FN |  | 1 |  |  | SMK_OTACrankInhState |  | 3 | 56 | AMP | B+ | 0x0:Default/0x1:Cranking inhibit/0x2:IGN,Cranking inhibit/0x3~0x6:Reserved/0x7:Error Indicator | Unsigned | 0x0 | 1 | 0 | 0 | 0 |  | No |  | Crank inhibit control state of OTA | 20.05.03
RS4 | 2021 | CGW_CCU |  | HS-MM | 송신 | CGW_CCU | CANFD | CGW_CCU | 0x70 |  |  | Yes | SMK_03_200ms | 0x454 |  | 8 | PE | 200 | FN |  | 1 |  |  | Fob_FoundRrLftArea |  | 2 | 59 |  | B+ | 0x0:Default/0x1:Fob Found(RrLft)/0x2:Not Used/0x3:Error Indicator | Unsigned | 0x0 | 1 | 0 | 0 | 0 |  | No |  | This Signal Indicates direction of user approach to vehicle. If Approach Open function is enabled and user Approach to vehicle Rear Left direction, This signal set On. | 20.06.02
RS4 | 2021 | CGW_CCU |  | HS-MM | 송신 | CGW_CCU | CANFD | CGW_CCU | 0x70 |  |  | Yes | SMK_03_200ms | 0x454 |  | 8 | PE | 200 | FN |  | 1 |  |  | Fob_FoundRrRtArea |  | 2 | 61 |  | B+ | 0x0:Default/0x1:Fob Found(RrRt)/0x2:Not Used/0x3:Error Indicator | Unsigned | 0x0 | 1 | 0 | 0 | 0 |  | No |  | This Signal Indicates direction of user approach to vehicle. If Approach Open function is enabled and user Approach to vehicle Rear Right direction, This signal set On. | 20.06.02
RS4 | 2021 | CGW_CCU |  | HS-MM | 송신 | CGW_CCU | CANFD | CGW_CCU | 0x70 |  |  | Yes | SMK_06_200ms | 0x445 |  | 8 | PE | 200 | FN |  | 1 |  |  | SMK_Crc6Val | SMK_CyclicRedundancyCheck6Value | 8 | 0 |  | B+ |  | Unsigned | 0xFF | 1 | 0 | 0 | 0 |  | No |  | The data area for CRC calculation is based on the data length (DLC) of the message DB. The CRC shall be calculated over the entire data block (excluding the CRC bytes) including the user data, alive counter and Data ID - CRC Polynomial (0x1D) , Initial Value : 0x00, XOR value : 0xFF, Data ID Mode : Both, Data ID : Message ID + 0xF800 - The initial value is for CRC calculation and the message should be sent with the calculated result value. The mathematical expression to 8 bit CRC polynomial is given here. G(x) = x8 + x4 + x3 + x2 + 1 | 18.11.08
RS4 | 2021 | CGW_CCU |  | HS-MM | 송신 | CGW_CCU | CANFD | CGW_CCU | 0x70 |  |  | Yes | SMK_06_200ms | 0x445 |  | 8 | PE | 200 | FN |  | 1 |  |  | SMK_AlvCnt6Val | SMK_AliveCounter6Value | 4 | 12 |  | B+ |  | Unsigned | 0x0 | 1 | 0 | 0 | 0 |  | No |  | For the first transmission request for a data element the counter shall be initialized with 0 and shall be incremented by 1 for every subsequent send request. When the counter reaches the maximum value(0xE), then it shall restart with 0 for the next send request | 18.11.08
RS4 | 2021 | CGW_CCU |  | HS-MM | 송신 | CGW_CCU | CANFD | CGW_CCU | 0x70 |  |  | Yes | SMK_06_200ms | 0x445 |  | 8 | PE | 200 | FN |  | 1 |  |  | Lamp_HzrdBlnkngSta | Lamp_HazardBlinkingStatus ##2G##SMK - SMKmsg17 - C_HazardFromSMK | 3 | 16 |  | B+ | 0x0:Off/0x1:Single Blinking/0x2:Double Blinking/0x3:Reserved/0x4:Reserved/0x5:Reseved/0x6:Not Used/0x7:Error Indicator | Unsigned | 0x0 | 1 | 0 | 0 | 0 |  | No |  | Hazard Signal for Hands Free Trunk/Tailgate | 17.12.00
RS4 | 2021 | CGW_CCU |  | HS-MM | 송신 | CGW_CCU | CANFD | CGW_CCU | 0x70 |  |  | Yes | SMK_06_200ms | 0x445 |  | 8 | PE | 200 | FN |  | 1 |  |  | RSPA_LearntSta |  | 2 | 19 |  | B+ | 0x0:Non-RSPA Learnt/0x1:RSPA Learnt/0x2:Reserved/0x3:Error Indicator | Unsigned | 0x0 | 1 | 0 | 0 | 0 |  | No |  | IBU RSPA learnt state signal. This signal is used only for ADAS_PRK. | 19.07.01
RS4 | 2021 | CGW_CCU |  | HS-MM | 송신 | CGW_CCU | CANFD | CGW_CCU | 0x70 |  |  | Yes | SMK_06_200ms | 0x445 |  | 8 | PE | 200 | FN |  | 1 |  |  | Lamp_SmrtWlcmLtOnReq | Lamp_SmartWelcomeLightOnRequest ##2G##SMK - SMKmsg17 - C_WlightOn | 2 | 21 |  | B+ | 0x0:Off/0x1:On/0x2:Not Used/0x3:Error Indicator | Unsigned | 0x0 | 1 | 0 | 0 | 0 |  | Yes | 5000 | Smart Key welcome light on request. | 17.12.00
RS4 | 2021 | CGW_CCU |  | HS-MM | 송신 | CGW_CCU | CANFD | CGW_CCU | 0x70 |  |  | Yes | SMK_06_200ms | 0x445 |  | 8 | PE | 200 | FN |  | 1 |  |  | Fob_BattStaInfo | Fob_BatteryStatusInformation ##2G##SMK - SMKmsg17 - C_FOBBatteryStatusInfo | 2 | 24 |  | B+ | 0x0:Normal or No Information/0x1:Recent used FOB is in discharge warning voltage level/0x2:Not Used/0x3:Error Indicator | Unsigned | 0x0 | 1 | 0 | 0 | 0 |  | No |  | Received Fob Battery Status for Telematics Vehicle Information Service | 17.12.00
RS4 | 2021 | CGW_CCU |  | HS-MM | 송신 | CGW_CCU | CANFD | CGW_CCU | 0x70 |  |  | Yes | SMK_06_200ms | 0x445 |  | 8 | PE | 200 | FN |  | 1 |  |  | Fob_FoundDrvWlcmArea | Fob_FoundDriverWelcomeArea ##2G##SMK - SMKmsg17 - C_WelcomeFobFoundDrv | 2 | 26 |  | B+ | 0x0:Default/0x1:Fob Found(Drv)/0x2:Not Used/0x3:Error Indicator | Unsigned | 0x0 | 1 | 0 | 0 | 0 |  | No |  | This Signal Indicates direction of user approach to vehicle. If User Approach to vehicle Driver direction, This signal set On. | 17.12.00
RS4 | 2021 | CGW_CCU |  | HS-MM | 송신 | CGW_CCU | CANFD | CGW_CCU | 0x70 |  |  | Yes | SMK_06_200ms | 0x445 |  | 8 | PE | 200 | FN |  | 1 |  |  | Fob_FoundAsstWlcmArea | Fob_FoundAssistWelcomeArea ##2G##SMK - SMKmsg17 - C_WelcomeFobFoundAst | 2 | 28 |  | B+ | 0x0:Default/0x1:Fob Found(Ast)/0x2:Not Used/0x3:Error Indicator | Unsigned | 0x0 | 1 | 0 | 0 | 0 |  | No |  | This Signal Indicates direction of user approach to vehicle. If User Approach to vehicle Assistant direction, This signal set On. | 17.12.00
RS4 | 2021 | CGW_CCU |  | HS-MM | 송신 | CGW_CCU | CANFD | CGW_CCU | 0x70 |  |  | Yes | SMK_06_200ms | 0x445 |  | 8 | PE | 200 | FN |  | 1 |  |  | Fob_FoundExtrnlArea | Fob_FoundExternalArea ##2G##SMK - SMKmsg18 - C_ExtFobPos | 2 | 30 |  | B+ | 0x0:Default/0x1:Can't recognize/0x2:Fob recognized/0x3:Search in progress | Unsigned | 0x0 | 1 | 0 | 0 | 0 |  | No |  | Exterior FOB Position recognize | 17.12.00
RS4 | 2021 | CGW_CCU |  | HS-MM | 송신 | CGW_CCU | CANFD | CGW_CCU | 0x70 |  |  | Yes | SMK_06_200ms | 0x445 |  | 8 | PE | 200 | FN |  | 1 |  |  | Fob_FoundIntArea | Fob_FoundInternalArea ##2G##SMK - SMKmsg18 - C_IntFobPos | 2 | 32 |  | B+ | 0x0:Default/0x1:Can't recognize/0x2:Fob recognized/0x3:Search in progress | Unsigned | 0x0 | 1 | 0 | 0 | 0 |  | No |  | Interior FOB Position recognize | 17.12.00
RS4 | 2021 | CGW_CCU |  | HS-MM | 송신 | CGW_CCU | CANFD | CGW_CCU | 0x70 |  |  | Yes | SMK_06_200ms | 0x445 |  | 8 | PE | 200 | FN |  | 1 |  |  | Fob_LearntSta | Fob_LearntStatus ##2G##SMK - SMKmsg18 - C_FobLearntState | 2 | 34 |  | B+ | 0x0:Learnt/0x1:Virgin/0x2:Not Used/0x3:Error Indicator | Unsigned | 0x1 | 1 | 0 | 0 | 0 |  | Yes | 5000 | Fob key registration status information | 17.12.00
RS4 | 2021 | CGW_CCU |  | HS-MM | 송신 | CGW_CCU | CANFD | CGW_CCU | 0x70 |  |  | Yes | SMK_06_200ms | 0x445 |  | 8 | PE | 200 | FN |  | 1 |  |  | RSPA_RFSigErrSta | RSPA_RFSignalErrorState | 2 | 36 |  | B+ | 0x0:Default/0x1:Signal Invalid/0x2:In Progress/0x3:Error Indicator | Unsigned | 0x0 | 1 | 0 |  |  |  | Yes | 5000 | Error status of RKE_BtnReq signal. If RF frame data from FOB defferent with CAN signal data(RKE_BtnReq), RSPA_RFSigErrSta signal send 0x1 Signal Invalid. | 18.05.02
RS4 | 2021 | CGW_CCU |  | HS-MM | 송신 | CGW_CCU | CANFD | CGW_CCU | 0x70 |  |  | Yes | SMK_06_200ms | 0x445 |  | 8 | PE | 200 | FN |  | 1 |  |  | RSPA_CanErrSta | RSPA_CANErrorState | 2 | 38 |  | B+ | 0x0:Default/0x1:RSPA CAN Error/0x2:Not Used/0x3:Error Indicator | Unsigned | 0x0 | 1 | 0 |  |  |  | No |  | Error status of RSPA control signals.(From ADAS_PRK) | 18.05.02
RS4 | 2021 | CGW_CCU |  | HS-MM | 송신 | CGW_CCU | CANFD | CGW_CCU | 0x70 |  |  | Yes | SMK_06_200ms | 0x445 |  | 8 | PE | 200 | FN |  | 1 |  |  | LFAnt_FltSta | LFAntenna_FaultSatus ##2G##SMK - SMKmsg18 - C_LFANTState | 2 | 40 |  | B+ | 0x0:Normal/0x1:Fault/0x2:Not Used/0x3:Error Indicator | Unsigned | 0x0 | 1 | 0 | 0 | 0 |  | No |  | This signal represents LF ANT's Error condition. If one of LF ANT has Fault(ex, timeout), signal has fault value. | 17.12.00
RS4 | 2021 | CGW_CCU |  | HS-MM | 송신 | CGW_CCU | CANFD | CGW_CCU | 0x70 |  |  | Yes | SMK_06_200ms | 0x445 |  | 8 | PE | 200 | FN |  | 1 |  |  | LFAnt_SrchSta | LFAntenna_SearchingStatus ##2G##SMK - SMKmsg19 - C_LFSearchingOn | 2 | 42 | RWPC | B+ | 0x0:Off/0x1:On (LF Searching)/0x2:Not Used/0x3:Error Indicator | Unsigned | 0x0 | 1 | 0 | 0 | 0 |  | No |  | SMK LF Searching Status This signal indicates that SMK operates LF searching for finding FOB. WPC uses this signal for suspending wirless charging. | 17.12.00
RS4 | 2021 | CGW_CCU |  | HS-MM | 송신 | CGW_CCU | CANFD | CGW_CCU | 0x70 |  |  | Yes | SMK_06_200ms | 0x445 |  | 8 | PE | 200 | FN |  | 1 |  |  | Auth_ISKLearnSta | Fob_FoundAssistWelcomeArea ##2G##SMK - SMKmsg178 - C_IBUISKLearnState | 3 | 44 |  | B+ | 0x0:Default(Normal)/0x1:Learning/0x2:Invalid/0x3:Neutral/0x4~0x5:Reserved/0x6:Not used/0x7:Error Indicator | Unsigned | 0x0 | 1 | 0 | 0 | 0 |  | No |  | This signal is State of IAU Learning | 19.02.07
RS4 | 2021 | CGW_CCU |  | HS-MM | 송신 | CGW_CCU | CANFD | CGW_CCU | 0x70 |  |  | Yes | SMK_06_200ms | 0x445 |  | 8 | PE | 200 | FN |  | 1 |  |  | RSPA_ModSta_SMK | RSPA_ModeStatus ##2G##SMK - SMKmsg18 - C_SMKRSPAMode | 3 | 48 | PSM | B+ | 0x0:RSPA Off/0x1:RSPA On/0x2:Reserved/0x3:Reserved/0x4:Reserved/0x5:Reseved/0x6:Not Used/0x7:Error Indicator | Unsigned | 0x0 | 1 | 0 | 0 | 0 |  | No |  | State of RSPA system operate | 19.03.08
RS4 | 2021 | CGW_CCU |  | HS-MM | 송신 | CGW_CCU | CANFD | CGW_CCU | 0x70 |  |  | Yes | SMK_06_200ms | 0x445 |  | 8 | PE | 200 | FN |  | 1 |  |  | RSPA_FobBattSta | RSPA_FobBatteryStatus ##2G##SMK - SMKmsg18 - C_FobBATState | 3 | 51 |  | B+ | 0x0:Normal/0x1:Low Battery/0x2:Reserved/0x3:Reserved/0x4:Reserved/0x5:Reseved/0x6:Not Used/0x7:Error Indicator | Unsigned | 0x0 | 1 | 0 | 0 | 0 |  | No |  | FOB Battery's Low Battery(discharge) state. Low Battery condition is same with 'C_KeyBATDischargeWarn' Signal | 17.12.00
RS4 | 2021 | CGW_CCU |  | HS-MM | 송신 | CGW_CCU | CANFD | CGW_CCU | 0x70 |  |  | Yes | SMK_06_200ms | 0x445 |  | 8 | PE | 200 | FN |  | 1 |  |  | Fob_BtnReleasedSta |  | 2 | 54 |  | B+ | 0x0:Default/0x1:Butten Released/0x2:Not used/0x3:Error Indicator | Unsigned | 0x0 | 1 | 0 |  |  |  | No |  | this signal indicate fob butten released state during RSPA mode. ##2G##IBU##SMK18##C_FobButtenReleased | 18.10.09
RS4 | 2021 | CGW_CCU |  | HS-MM | 송신 | CGW_CCU | CANFD | CGW_CCU | 0x70 |  |  | Yes | SMK_06_200ms | 0x445 |  | 8 | PE | 200 | FN |  | 1 |  |  | USM_SmrtTrnkTlgtModSta | USM_SmartTunkTailgateModeStatus ##2G##SMK - SMKmsg20 - C_HfreeTrunkTgRValue | 3 | 56 |  | B+ | 0x0:Default Value/0x1:HandsFree Off/0x2:HandsFree On/0x3:Reserved/0x4:Invalid/0x5:Reserved/0x6:Not Used/0x7:Error Indicator | Unsigned | 0x0 | 1 | 0 | 0 | 0 |  | No |  |  | 18.05.01
RS4 | 2021 | CGW_CCU |  | HS-MM | 송신 | CGW_CCU | CANFD | CGW_CCU | 0x70 |  |  | Yes | SMK_06_200ms | 0x445 |  | 8 | PE | 200 | FN |  | 1 |  |  | USM_WALModSta | USM_WalkAwayLockModeStatus ##2G##SMK - SMKmsg20 - C_WALRValue | 3 | 59 |  | B+ | 0x0:Default/0x1:WAL Off/0x2:WAL On/0x3:Invalid/0x4:Reserved/0x5:Reseved/0x6:Not Used/0x7:Error Indicator | Unsigned | 0x0 | 1 | 0 | 0 | 0 |  | No |  | Current USM Setting value of Walk Away Lock(WAL) mode | 17.12.00
RS4 | 2021 | CGW_CCU |  | HS-MM | 송신 | CGW_CCU | CANFD | CGW_CCU | 0x70 |  |  | Yes | SMK_06_200ms | 0x445 |  | 8 | PE | 200 | FN |  | 1 |  |  | Fob_FoundWlcmArea | Fob_FoundWlcmArea ##2G##SMK - SMKmsg17 -C_FobFoundWlcmArea | 2 | 62 |  | B+ | 0x0:Default (Off)/0x1:Fob Found/0x2:Not Used/0x3:Error Indicator | Unsigned | 0x0 | 1 | 0 | 0 | 0 |  | No |  | This signal indicates that there is Fob around the welcome area. -to inform the door handle (Lock/Unlock touch sensor) | 19.03.09
RS4 | 2021 | CGW_CCU |  | HS-MM | 송신 | CGW_CCU | CANFD | CGW_CCU | 0x70 |  |  | Yes | TCU_01_10ms_1 | 0x01004001 |  | 8 | P | 20 | FN |  | 5 |  |  | TCU_Crc1Val | TCU_CyclicRedundancyCheck1Value | 16 | 0 |  | IG1 |  | Unsigned | 0xFFFF | 1 | 0 | 0 | 0 |  | No |  | The data area for CRC calculation is based on the data length (DLC) of the message DB. The CRC shall be calculated over the entire data block (excluding the CRC bytes) including the user data, alive counter and Data ID - CRC Polynomial (0x1021) , Initial Value : 0xFFFF, XOR value : 0x0000, Data ID : Message ID + 0xF800 - The initial value is for CRC calculation and the message should be sent with the calculated result value. - The mathematical expression to 16 bit CRC polynomial is given here. G(x) = x16 + x12 + x5 + 1 | 18.11.08 | 2
RS4 | 2021 | CGW_CCU |  | HS-MM | 송신 | CGW_CCU | CANFD | CGW_CCU | 0x70 |  |  | Yes | TCU_01_10ms_1 | 0x01004001 |  | 8 | P | 20 | FN |  | 5 |  |  | TCU_AlvCnt1Val | TCU_AliveCounter1Value | 8 | 16 |  | IG1 |  | Unsigned | 0x0 | 1 | 0 | 0 | 0 |  | No |  | For the first transmission request for a data element the counter shall be initialized with 0 and shall be incremented by 1 for every subsequent send request. When the counter reaches the maximum value(0xFF), then it shall restart with 0 for the next send request | 18.11.08 | 2
RS4 | 2021 | CGW_CCU |  | HS-MM | 송신 | CGW_CCU | CANFD | CGW_CCU | 0x70 |  |  | Yes | TCU_01_10ms_1 | 0x01004001 |  | 8 | P | 20 | FN |  | 5 |  |  | TCU_GearSlctDis | TCU_GearSelectDisplay | 4 | 32 | AMP,ICC | IG1 | 0x0:P/0x1:L/0x2:2/0x3:3/0x4:DS Mode/0x5:D/0x6:N/0x7:R/0x8:sports mode / manual shift / paddle shift/0x9:Not Display at Cluster/0xA:Sub-Rom Communication/0xB:Sub-Rom Communication Error/0xC:Paddle shift (D-position)/0xD:Reserved/0xE:Intermediate Position/0xF:fault | Unsigned | 0x9 | 1 | 0 | 0 | 0 |  | No |  | Position (P, R, N..), which was identified by the gear selector. In case the gear selector is in a intermediate position, the last clear recognized position is used. There is no specific phase relationship between the output and any other signal. | 17.11.00 | 2
RS4 | 2021 | CGW_CCU |  | HS-MM | 송신 | CGW_CCU | CANFD | CGW_CCU | 0x70 |  |  | Yes | TCU_01_10ms_1 | 0x01004001 |  | 8 | P | 20 | FN |  | 5 |  |  | TCU_Typ | TCU_Type | 4 | 36 | AMP | IG1 | 0x0:Reserved/0x1:Step A/0x2:CVT/0x3:DCT/0x4:AMT/0x5:eClutch (2pedal)/0x6:eClutch (3pedal) | Unsigned | 0x0 | 1 | 0 | 0 | 0 |  | No |  | Information regarding the type of transmission - Step A/T or CVT or DCT / AMT / eClutch | 18.12.02 | 2
RS4 | 2021 | CGW_CCU |  | HS-MM | 송신 | CGW_CCU | CANFD | CGW_CCU | 0x70 |  |  | Yes | TCU_01_10ms_1 | 0x01004001 |  | 8 | P | 20 | FN |  | 5 |  |  | TCU_TqRdctnVal | TCU_TorqueReductionValue | 12 | 40 | AMP | IG1 | 0x00:Max. reduction/0x7FF:No reduction | Signed | 0x7FF | 1 | 0 | 0 | 0 | Nm | No |  | The TCU requests a torque reduction via this signal to the EMS. If MSB is 1, this signal is - value. else, this signal is +value. 0~10bit is used for absolute value. | 18.01.02 | 2
RS4 | 2021 | CGW_CCU |  | HS-MM | 송신 | CGW_CCU | CANFD | CGW_CCU | 0x70 |  |  | Yes | TCU_01_10ms_1 | 0x01004001 |  | 8 | P | 20 | FN |  | 5 |  |  | TCU_GearStepTyp | TCU_GearStepType | 4 | 56 |  | IG1 | 0x3:3 - Speed AT or DCT/0x4:4 - Speed AT or DCT/0x5:5 - Speed AT or DCT/0x6:6 - Speed AT or DCT/0x7:7- Speed AT or DCT/0x8:8 - Speed AT or DCT | Unsigned | 0x0 | 1 | 0 | 0 | 0 |  | No |  | This signal indicates number of gear steps of step type automatic transmission(A/T) or Dual Clutch Transmission(DCT). A vehicle can have A/T or DCT variant according to its option, for example 4-speed A/T or 5-speed A/T can be equipped in the same kind of vehicles and other control systems (e.g. ESC, TCS, …) can need this information to apply appropriate control logic. The CVT (Continuously Variable Transmission) should set this signal to 00H. | 19.02.07 | 2
RS4 | 2021 | CGW_CCU |  | HS-MM | 송신 | CGW_CCU | CANFD | CGW_CCU | 0x70 |  |  | Yes | TCU_01_10ms_1 | 0x01004001 |  | 8 | P | 20 | FN |  | 5 |  |  | TCU_GearShftSta | TCU_GearShiftStatus | 2 | 60 |  | IG1 | 0x0:no gear change/0x1:gear change is active/0x2:Not used/0x3:Error Indicator | Unsigned | 0x0 | 1 | 0 | 0 | 0 |  | No |  | SWI_GS indicates whether a gear change is being executed in the gearbox. Note : Gear change means a gear shift at D-range and Garage shift(PRND). | 17.11.00 | 2
RS4 | 2021 | CGW_CCU |  | HS-MM | 송신 | CGW_CCU | CANFD | CGW_CCU | 0x70 |  |  | Yes | TCU_01_10ms_1 | 0x01004001 |  | 8 | P | 20 | FN |  | 5 |  |  | TCU_TqCnvrtrSta | TCU_TorqueConverterStatus | 2 | 62 |  | IG1 | 0x0:No lock up control/0x1:Slip lock up/0x2:Fully lock up/0x3:Off slip lock up | Unsigned | 0x0 | 1 | 0 | 0 | 0 |  | No |  | Status converter clutch There is no specific phase relationship between the output and any other signal. | 17.11.00 | 2
RS4 | 2021 | CGW_CCU |  | HS-MM | 송신 | CGW_CCU | CANFD | CGW_CCU | 0x70 |  |  | Yes | TCU_01_10ms_2 | 0x01004002 |  | 8 | P | 20 | FN |  | 5 |  |  | TCU_CurrGearSta | TCU_CurrentGearStatus | 4 | 0 | AMP | IG1 | 0x0:if N or P are detected (no frictional connection)/0x1:1st speed/0x2:2nd speed/0x3:3rd speed/0x4:4th speed/0x5:5th speed/0x6:6th speed/0x7:7th speed/0x8:8th speed/0xE:Reverse speed | Unsigned | 0x0 | 1 | 0 | 0 | 0 |  | No |  | CUR_GR indicates the gear speed which is currently engaged in the gearbox. | 17.11.00 | 2
RS4 | 2021 | CGW_CCU |  | HS-MM | 송신 | CGW_CCU | CANFD | CGW_CCU | 0x70 |  |  | Yes | TCU_01_10ms_2 | 0x01004002 |  | 8 | P | 20 | FN |  | 5 |  |  | TCU_TrgtGearSta | TCU_TargetGearStatus | 4 | 4 | AMP | IG1 | 0x0:if N or P are detected (no frictional connection)/0x1:1st speed/0x2:2nd speed/0x3:3rd speed/0x4:4th speed/0x5:5th speed/0x6:6th speed/0x7:7th speed/0x8:8th speed/0xE:Reverse speed | Unsigned | 0x0 | 1 | 0 | 0 | 0 |  | No |  | CF_Tcu_TarGr informs about the speed, which is currently engaged in the gearbox, or, in case of a gear change (SWI_GS), which speed is reached. Note: Gear changes covering more than one speed are also possible. In the P and N positions, the frictional connection is interrupted hydraulically. Depending on the type of error, the 3rd or 4th (forward) speed, and the R (reverse) speed are engaged in the limp home program. | 17.11.00 | 2
RS4 | 2021 | CGW_CCU |  | HS-MM | 송신 | CGW_CCU | CANFD | CGW_CCU | 0x70 |  |  | Yes | TCU_01_10ms_2 | 0x01004002 |  | 8 | P | 20 | FN |  | 5 |  |  | TCU_CluTrgtGearSta | TCU_ClusterTargetGear | 4 | 8 |  | IG1 | 0x0:if N or P are detected (no frictional connection)/0x1:1st speed/0x2:2nd speed/0x3:3rd speed/0x4:4th speed/0x5:5th speed/0x6:6th speed/0x7:7th speed/0x8:8th speed/0xE:Reverse speed | Unsigned | 0x0 | 1 | 0 | 0 | 0 |  | No |  | TCH_CluTrgtGearSta informs about target gear of SS timing (For indicating Paddle shift or Manual mode on cluster) | 17.11.00 | 2
RS4 | 2021 | CGW_CCU |  | HS-MM | 송신 | CGW_CCU | CANFD | CGW_CCU | 0x70 |  |  | Yes | TCU_01_10ms_2 | 0x01004002 |  | 8 | P | 20 | FN |  | 5 |  |  | TCH_EngTrgtGearSta | TCU_EngineTargetGear | 4 | 12 |  | IG1 | 0x0:if N or P are detected (no frictional connection)/0x1:1st speed/0x2:2nd speed/0x3:3rd speed/0x4:4th speed/0x5:5th speed/0x6:6th speed/0x7:7th speed/0x8:8th speed/0xE:Reverse speed | Unsigned | 0x0 | 1 | 0 | 0 | 0 |  | No |  | TCH_EngTrgtGearSta informs about target gear of SS timing (For indicating Paddle shift or Manual mode on cluster) | 17.11.00 | 2
RS4 | 2021 | CGW_CCU |  | HS-MM | 송신 | CGW_CCU | CANFD | CGW_CCU | 0x70 |  |  | Yes | TCU_01_10ms_2 | 0x01004002 |  | 8 | P | 20 | FN |  | 5 |  |  | TCU_EngTqLimVal | TCU_EngineTorqueLimitValue | 12 | 16 |  | IG1 | 0x00:Max. reduction/0x7FF:No reduction | Signed | 0x7FF | 1 | 0 | 0 | 0 | Nm | No |  | The TCU requests a engine torque limit(ETL) from the EMS. There is no time limitation of the intervention. TCU requests engine torque limit below the TCU requesting torque. The engine torque request signal means the absolute torque limitation. TCU sends it through CAN system and makes it change every moment. In any non-requesting situations, TCU sends the maximum value of CAN message. If MSB is 1, this signal is - value. else, this signal is +value. 0~10bit is used for absolute value. | 18.01.02 | 2
RS4 | 2021 | CGW_CCU |  | HS-MM | 송신 | CGW_CCU | CANFD | CGW_CCU | 0x70 |  |  | Yes | TCU_01_10ms_2 | 0x01004002 |  | 8 | P | 20 | FN |  | 5 |  |  | TCU_VehSpdKphVal | TCU_VehicleSpeedKphValue | 8 | 32 |  | IG1 | 0xFF:Error Indicator | Unsigned | 0x0 | 1 | 0 | 0 | 0 | km/h | No |  | The vehicle speed calculated by TCU is transferred. If a vehicle has no vehicle speed sensor, no wheel speed sensor and no ABS(TCS/ESC) then it is impossible for an EMS to calculate veficle speed. In this case a TCU should calculate vehicle speed and send to other ECUs. The calculation can be done with output speed of gearbox, final gear ratio and actual radius of a tire. In case of failure the value FFH is used as error identifier. | 17.11.00 | 2
RS4 | 2021 | CGW_CCU |  | HS-MM | 송신 | CGW_CCU | CANFD | CGW_CCU | 0x70 |  |  | Yes | TCU_01_10ms_2 | 0x01004002 |  | 8 | P | 20 | FN |  | 5 |  |  | TCU_DcmlVehSpdKphVal | TCU_VehicleSpeedDecimalKphValue | 8 | 40 |  | IG1 | 0x0:Error Indicator | Unsigned | 0x0 | 0.0078125 | 0 | 0 | 0 | km/h | No |  | The signal VS_TCU_DECIAMAL means the value which is below decimal point of the vehicle speed. For instance, if a vehicle speed is 13.75Km/h, VS_TCU means 13Km/h and VS_TCU_DECIMAL means 0.75Km/h. Example) VS_TCU = 13, VS_TCU_DECIAMAL = 96 Vehicle speed = VS_TCU + ( VS_TCU_DECIMAL / 128 ) = 13 + ( 96 / 128 ) = 13.75 [Km/h] | 17.11.00 | 2
RS4 | 2021 | CGW_CCU |  | HS-MM | 송신 | CGW_CCU | CANFD | CGW_CCU | 0x70 |  |  | Yes | TCU_01_10ms_2 | 0x01004002 |  | 8 | P | 20 | FN |  | 5 |  |  | TCU_SprkRtrdReq | TCU_SparkRetardAngleValue | 8 | 48 |  | IG1 |  | Unsigned | 0xFF | 0.375 | -23.625 | 0 | 0 | ˚ | No |  | The TCU requests a spark angle retard via the signal SPK_RTD_TCU to the EMS for torque reduction during the gear engage condition. (PH) = ((HEX) - 3FH) * 0.375 (Advance) (PH) = (3FH - (HEX)) * (-0.375) (Retard) -15˚ ... 0˚= 17H .. 3FH (Retard) 0.375˚. 15˚= 40H .. 67H (Advance) | 17.11.00 | 2
RS4 | 2021 | CGW_CCU |  | HS-MM | 송신 | CGW_CCU | CANFD | CGW_CCU | 0x70 |  |  | Yes | TCU_01_10ms_2 | 0x01004002 |  | 8 | P | 20 | FN |  | 5 |  |  | TCU_EngRpmDisSta | TCU_EngineRpmDisplayStatus | 2 | 56 |  | IG1 |  | Unsigned | 0x0 | 1 | 0 | 0 | 0 |  | No |  | Flag for Engine RPM(from TCU) Display on Cluster, Only when this flag is set to 1, Cluster shall display the Engine RPM from TCU | 17.11.00 | 2
RS4 | 2021 | CGW_CCU |  | HS-MM | 송신 | CGW_CCU | CANFD | CGW_CCU | 0x70 |  |  | Yes | TCU_01_10ms_2 | 0x01004002 |  | 8 | P | 20 | FN |  | 5 |  |  | TCU_GearLmpBlnkngReq | TCU_GearLampBlinkingRequest | 2 | 58 |  | IG1 | 0x0:No blink/0x1:Request lamp blinking/0x2:Not used/0x3:Error Indicator | Unsigned | 0x0 | 1 | 0 | 0 | 0 |  | No |  | Cluster controls blinking of Gear lamp receiving the request signal from TCU. | 17.11.00 | 2
RS4 | 2021 | CGW_CCU |  | HS-MM | 송신 | CGW_CCU | CANFD | CGW_CCU | 0x70 |  |  | Yes | TCU_01_10ms_2 | 0x01004002 |  | 8 | P | 20 | FN |  | 5 |  |  | TCU_FuelCutInhbtReq | TCU_FuelCutInhibitionRequest | 2 | 60 |  | IG1 | 0x0:No request/0x1:Fuel cut inhibition request from TCU/0x2:Not used/0x3:Error Indicator | Unsigned | 0x0 | 1 | 0 | 0 | 0 |  | No |  | During coast down shifting, EMS may cut off fuel injection and as a result, a driver can feel bad shift feeling. In this case, to enhance shift quality, TCU needs inhibition of fuel cut off control. This signal indicates inhibition of engine fuel cut off control. | 17.11.00 | 2
RS4 | 2021 | CGW_CCU |  | HS-MM | 송신 | CGW_CCU | CANFD | CGW_CCU | 0x70 |  |  | Yes | TCU_01_10ms_2 | 0x01004002 |  | 8 | P | 20 | FN |  | 5 |  |  | TCU_IdleUpReq | TCU_IdleUpRequest | 2 | 62 |  | IG1 | 0x0:No IDLE UP request/0x1:IDLE UP request/0x2:Not used/0x3:Error Indicator | Unsigned | 0x0 | 1 | 0 | 0 | 0 |  | No |  | When ATF(Automatic Transmission Fluid) rises in high temperauture, the TCU requests engine idle RPM up via the signal IDLE_UP_TCU to the EMS for reduction of gearshift time form Neutral to Reverse. THIS SIGNAL IS FOR “LAMBDA ENGINE” SYSTEM ONLY. | 17.11.00 | 2
RS4 | 2021 | CGW_CCU |  | HS-MM | 송신 | CGW_CCU | CANFD | CGW_CCU | 0x70 |  |  | Yes | TCU_01_10ms_3 | 0x01004003 |  | 8 | P | 20 | FN |  | 5 |  |  | TCU_EngRpmDis | TCU_EngineRpmDisplay | 16 | 0 |  | IG1 | 0xFFFF:Error Indicator | Unsigned | 0x0 | 0.25 | 0 | 0 | 0 | rpm | No |  | Engine RPM from TCU (Only for the display on Cluster) | 17.11.00 | 2
RS4 | 2021 | CGW_CCU |  | HS-MM | 송신 | CGW_CCU | CANFD | CGW_CCU | 0x70 |  |  | Yes | TCU_01_10ms_3 | 0x01004003 |  | 8 | P | 20 | FN |  | 5 |  |  | TCU_SlpVal | TCU_SlopeValue | 6 | 16 |  | IG1 |  | Unsigned | 0x20 | 0.5 | -16 | 0 | 0 | % | No |  | This signal is used to avoid busy shifting during uphill driving. It is calculated using engine torque, turbine torque and gearbox torque so on. It has some restrictions like the following sentences - No slope calculation during shifting, braking, 1st gear, or at low oil temperature (Under 10 degree). - The slope calculation is inaccurate at low vehicle speed (under 30 KPH). - Slope is calculated according to (CVW + 180Kg). It means that if the vehicle weight increases more than it, then the calculated slope value increases. If calculated road gradient is less than -16%, SLOPE_TCU should be set to 00h, and if calculated road gradient is more than 15.5%, SLOPE_TCU should be set to 3Fh. | 17.11.00 | 2
RS4 | 2021 | CGW_CCU |  | HS-MM | 송신 | CGW_CCU | CANFD | CGW_CCU | 0x70 |  |  | Yes | TCU_01_10ms_3 | 0x01004003 |  | 8 | P | 20 | FN |  | 5 |  |  | TCU_EngSpdIncReq | TCU_EngineSpeedIncreaseRequest | 2 | 22 |  | IG1 | 0x0:No request/0x1:Engine speed increase is requested/0x2:Not used/0x3:Error Indicator | Unsigned | 0x0 | 1 | 0 | 0 | 0 |  | No |  | This signal is a target engine speed requirement start flag signal by TCU, which is sent to ECU. It is synchronized to the signal engine speed increasing target speed value. | 17.11.00 | 2
RS4 | 2021 | CGW_CCU |  | HS-MM | 송신 | CGW_CCU | CANFD | CGW_CCU | 0x70 |  |  | Yes | TCU_01_10ms_3 | 0x01004003 |  | 8 | P | 20 | FN |  | 5 |  |  | TCU_ObdSta | TCU_ObdStatus | 3 | 24 |  | IG1 | 0x2:Failure information of TCU/0x3:Failure information of TCU/0x4:MIL on request/0x5:MIL on request/0x6:Failure information of TCU & MIL on request/0x7:Failure information of TCU & MIL on request | Unsigned | 0x0 | 1 | 0 | 0 | 0 |  | No |  | The signal TCU_OBD is used to inform the OBD master (EMS-ECU) in case a OBD relevant fault is detected. According to the OBD regulations the TCU could request MIL on. If a freeze frame request by the TCU has not been acknowledged (OBD_FRF_ACK) within 2 seconds, this request has to be canceled. -> Related signal : See “EngFrzFrm” message Bit0 : Reserved Bit1 : Failure information of TCU Bit2 : MIL on request The exact meaning of this signals and under which conditions they are used has to be defined by the TCU supplier (in accordance with the OBD II regulations). | 17.11.00 | 2
RS4 | 2021 | CGW_CCU |  | HS-MM | 송신 | CGW_CCU | CANFD | CGW_CCU | 0x70 |  |  | Yes | TCU_01_10ms_3 | 0x01004003 |  | 8 | P | 20 | FN |  | 5 |  |  | TCU_SprtyIndxSta | TCU_SportyIndexStatus | 5 | 27 |  | IG1 | 0x0:Invalid/0x1:Step 1/0x2:Step 2/0x3:Step 3/0x4:Step 4/0x5:Step 5/0x6:Step 6/0x7:Step 7/0x8:Step 8/0x9:Step 9/0xA:Step 10/0xB:Step 11/0xC:Step 12/0xD:Step 13/0xE:Step 14/0xF:Step 15/0x10:Step 16/0x11:Step 17/0x12:Step 18/0x13:Step 19/0x14:Step 20/0x15:Step 21/0x16:Step 22/0x17:Step 23/0x18:Step 24/0x19:Step 25/0x1A:Invalid/0x1B:Invalid/0x1C:Invalid/0x1D:Invalid/0x1E:Invalid/0x1F:Invalid | Unsigned | 0x0 | 1 | 0 | 0 | 0 |  | No |  | Sporty index based on the driver's driving behaviour | 17.11.00 | 2
RS4 | 2021 | CGW_CCU |  | HS-MM | 송신 | CGW_CCU | CANFD | CGW_CCU | 0x70 |  |  | Yes | TCU_01_10ms_3 | 0x01004003 |  | 8 | P | 20 | FN |  | 5 |  |  | TCU_DrvngModDis | TCU_DrivingModeDisplay | 3 | 32 |  | IG1 | 0x0:Inactive/0x1:Normal/0x2:Eco/0x3:Eco+/0x4:Sport/0x5:Sport+/0x6:Snow/0x7:Reserved | Unsigned | 0x0 | 1 | 0 | 0 | 0 |  | No |  | Driving mode display by TCU | 17.11.00 | 2
RS4 | 2021 | CGW_CCU |  | HS-MM | 송신 | CGW_CCU | CANFD | CGW_CCU | 0x70 |  |  | Yes | TCU_01_10ms_3 | 0x01004003 |  | 8 | P | 20 | FN |  | 5 |  |  | TCU_DrvngModReq | TCU_DrivingModeRequest | 3 | 35 |  | IG1 | 0x0:Inactive/0x1:Normal/0x2:Eco/0x3:Eco+/0x4:Sport/0x5:Sport+/0x6:Snow/0x7:Reserved | Unsigned | 0x0 | 1 | 0 | 0 | 0 |  | No |  | Driving mode request with Normal, Eco, Eco+, Sport, Sport+ and Snow only TCU automode is on, otherwise, inactive | 17.11.00 | 2
RS4 | 2021 | CGW_CCU |  | HS-MM | 송신 | CGW_CCU | CANFD | CGW_CCU | 0x70 |  |  | Yes | TCU_01_10ms_3 | 0x01004003 |  | 8 | P | 20 | FN |  | 5 |  |  | TCU_SmrtShftSta | TCU_SmartShiftStatus | 2 | 38 |  | IG1 | 0x0:Smart Shift not Applied/0x1:Smart Shift Applied/0x2:Not used/0x3:Error Indicator | Unsigned | 0x0 | 1 | 0 | 0 | 0 |  | No |  | Information of SmartShift | 17.11.00 | 2
RS4 | 2021 | CGW_CCU |  | HS-MM | 송신 | CGW_CCU | CANFD | CGW_CCU | 0x70 |  |  | Yes | TCU_01_10ms_3 | 0x01004003 |  | 8 | P | 20 | FN |  | 5 |  |  | TCU_LupTrgtEngSpdVal | TCU_LupTargetEngineSpeedValue | 8 | 40 |  | IG1 |  | Unsigned | 0xFF | 10 | 500 | 0 | 0 | rpm | No |  | This signal is a target engine speed requested by TCU, which is sent to ECU. It is intended for OFF-SLIP to be more successful in triggering fuel cut-off under more various driving conditions. | 17.11.00 | 2
RS4 | 2021 | CGW_CCU |  | HS-MM | 송신 | CGW_CCU | CANFD | CGW_CCU | 0x70 |  |  | Yes | TCU_01_10ms_3 | 0x01004003 |  | 8 | P | 20 | FN |  | 5 |  |  | TCU_FrtStcShftSta | TCU_FirstStaticShiftStatus | 2 | 48 |  | IG1 | 0x0:First static shift function is not activated./0x1:First static shift function is activated/0x2:Not used/0x3:Error Indicator | Unsigned | 0x0 | 1 | 0 | 0 | 0 |  | No |  | Status of fisrt static shift | 17.11.00 | 2
RS4 | 2021 | CGW_CCU |  | HS-MM | 송신 | CGW_CCU | CANFD | CGW_CCU | 0x70 |  |  | Yes | TCU_01_10ms_3 | 0x01004003 |  | 8 | P | 20 | FN |  | 5 |  |  | TCU_IsgInhbtReq | TCU_IsgInhibitRequest | 2 | 50 |  | IG1 | 0x0:TCU inhibits the ISG function/0x1:ISG is available/0x2:Not used/0x3:Error Indicator | Unsigned | 0x0 | 1 | 0 | 0 | 0 |  | No |  | TCU requests ECU to inhibit the ISG function when ISG start condition of AT is not met (oil temp is too low , AT ISG system malfunction, etc … ) | 17.11.00 | 2
RS4 | 2021 | CGW_CCU |  | HS-MM | 송신 | CGW_CCU | CANFD | CGW_CCU | 0x70 |  |  | Yes | TCU_01_10ms_3 | 0x01004003 |  | 8 | P | 20 | FN |  | 5 |  |  | TCU_CdaInhbtReq | TCU_CdaInhibitRequest | 2 | 52 |  | IG1 | 0x0:CDA transition is available/0x1:TCU prohibits CDA transition/0x2:Not used/0x3:Error Indicator | Unsigned | 0x0 | 1 | 0 | 0 | 0 |  | No |  | TCU requests ECU to prohibit the CDA transition during gear shifting or lock-up clutch operation in the automatic transmission in order to prevent a shock on the vehicle. Without gear shifting and lock-up clutch operation, CDA transition can be performed. | 17.11.00 | 2
RS4 | 2021 | CGW_CCU |  | HS-MM | 송신 | CGW_CCU | CANFD | CGW_CCU | 0x70 |  |  | Yes | TCU_01_10ms_3 | 0x01004003 |  | 8 | P | 20 | FN |  | 5 |  |  | TCU_BrkOnReq | TCU_BrakeOnRequest | 2 | 54 |  | IG1 | 0x0:No request/0x1:Brake On Request/0x2:Not used/0x3:Error Indicator | Unsigned | 0x0 | 1 | 0 | 0 | 0 |  | No |  | The TCU request the ESC to activate the Brake. The ESC holds the Brake ON during the TCU’s Brake ON Request. | 17.11.00 | 2
RS4 | 2021 | CGW_CCU |  | HS-MM | 송신 | CGW_CCU | CANFD | CGW_CCU | 0x70 |  |  | Yes | TCU_01_10ms_3 | 0x01004003 |  | 8 | P | 20 | FN |  | 5 |  |  | TCU_TqGrdntLimVal | TCU_TorqueGradientLimitationValue | 8 | 56 |  | IG1 | 0xFF:No torque gradient limitation | Unsigned | 0x0 | 10 | 0 | 0 | 0 | Nm/s | No |  | TCU requests EMS to perform the engine torque gradient limitation control with a rate of Nm per second(Nm/sec). Downshift : The engine torque gradient limitation for downshift will be a function of pedal and shift-time. Upshift : The engine torque gradient limitation for upshift will be a function of shift-time. | 17.11.00 | 2
RS4 | 2021 | CGW_CCU |  | HS-MM | 송신 | CGW_CCU | CANFD | CGW_CCU | 0x70 |  |  | Yes | TCU_01_10ms_4 | 0x01004004 |  | 8 | P | 20 | FN |  | 5 |  |  | TCU_NetrlCtrlSta | TCU_NeutralControlStatus | 2 | 0 |  | IG1 | 0x0:No NC/0x1:NC Entry/0x2:NC Applied/0x3:NC Exit | Unsigned | 0x0 | 1 | 0 | 0 | 0 |  | No |  | This signal indicates the status of Neutral Control. | 17.11.00 | 2
RS4 | 2021 | CGW_CCU |  | HS-MM | 송신 | CGW_CCU | CANFD | CGW_CCU | 0x70 |  |  | Yes | TCU_01_10ms_4 | 0x01004004 |  | 8 | P | 20 | FN |  | 5 |  |  | TCU_ShftPtrnSta | TCU_ShiftPatternStatus | 4 | 2 |  | IG1 | 0x0:Normal (ECO)/0x1:Uphill 1 (Optional)/0x2:Uphill 2 (Optional)/0x3:Reserved/0x4:Downhill 1 (Optional)/0x5:Cruise (Optional)/0x6:Cruise_Uphill 1 (Optional)/0x7:Cruise_Uphill 2 (Optional)/0x8:Active ECO (Optional)/0x9:Sport Drive (Optional)/0xF:None of the above | Unsigned | 0x0 | 1 | 0 | 0 | 0 |  | No |  | It is an ID of current shift pattern which is being used by TCU. The ID is assigned for each TCU. | 17.11.00 | 2
RS4 | 2021 | CGW_CCU |  | HS-MM | 송신 | CGW_CCU | CANFD | CGW_CCU | 0x70 |  |  | Yes | TCU_01_10ms_4 | 0x01004004 |  | 8 | P | 20 | FN |  | 5 |  |  | TCU_VgisInhbtReq | TCU_VgisInhibitionRequest | 2 | 6 |  | IG1 | 0x0:There’s no request from TCU/0x1:TCU inhibits ECU from changing VGIS status/0x2:Not used/0x3:Error Indicator | Unsigned | 0x0 | 1 | 0 | 0 | 0 |  | No |  | TCU requests ECU to inhibit the VGIS fuction from changing its status. | 17.11.00 | 2
RS4 | 2021 | CGW_CCU |  | HS-MM | 송신 | CGW_CCU | CANFD | CGW_CCU | 0x70 |  |  | Yes | TCU_01_10ms_4 | 0x01004004 |  | 8 | P | 20 | FN |  | 5 |  |  | TCU_EngTqIncReqVal | TCU_EngineTorqueIncreaseReqValue | 12 | 8 |  | IG1 | 0x00:No request/0x7FF:Max. Increase | Signed | 0x0 | 1 | 0 | 0 | 0 | Nm | No |  | The TCU requests the engine torque increase via this signal to the EMS. If MSB is 1, this signal is - value. else, this signal is +value. 0~10bit is used for absolute value. | 18.01.02 | 2
RS4 | 2021 | CGW_CCU |  | HS-MM | 송신 | CGW_CCU | CANFD | CGW_CCU | 0x70 |  |  | Yes | TCU_01_10ms_4 | 0x01004004 |  | 8 | P | 20 | FN |  | 5 |  |  | TCU_EPBReq | EPB Request signal for prevent P-D Shock on hill | 1 | 20 |  | IG1 | 0x0:No Request (default)/0x1:EPB Request | Unsigned | 0x0 | 1 | 0 |  |  |  | No |  | This is EPB Request signal for prevent P-D Shift shock on the hill | 19.03.09 | 2
RS4 | 2021 | CGW_CCU |  | HS-MM | 송신 | CGW_CCU | CANFD | CGW_CCU | 0x70 |  |  | Yes | TP_HU_AMP_Dev_Req | 0x6D1 | Yes | 8 | TP | 0 | DIAG(Req) |  | 1 |  | 21 | Byte0_TCP_795 | AMP | 8 | 0 | AMP | B+ |  | Unsigned | 0x0 | 1 | 0 | 0 | 0 |  | Yes | 5000 | TP Index : 21 | 21.03.01
RS4 | 2021 | CGW_CCU |  | HS-MM | 송신 | CGW_CCU | CANFD | CGW_CCU | 0x70 |  |  | Yes | TP_HU_AMP_Dev_Req | 0x6D1 | Yes | 8 | TP | 0 | DIAG(Req) |  | 1 |  | 21 | Byte1_Data_795 | AMP | 8 | 8 | AMP | B+ |  | Unsigned | 0x0 | 1 | 0 | 0 | 0 |  | Yes | 5000 | TP Index : 21 | 21.03.01
RS4 | 2021 | CGW_CCU |  | HS-MM | 송신 | CGW_CCU | CANFD | CGW_CCU | 0x70 |  |  | Yes | TP_HU_AMP_Dev_Req | 0x6D1 | Yes | 8 | TP | 0 | DIAG(Req) |  | 1 |  | 21 | Byte2_Data_795 | AMP | 8 | 16 | AMP | B+ |  | Unsigned | 0x0 | 1 | 0 | 0 | 0 |  | Yes | 5000 | TP Index : 21 | 21.03.01
RS4 | 2021 | CGW_CCU |  | HS-MM | 송신 | CGW_CCU | CANFD | CGW_CCU | 0x70 |  |  | Yes | TP_HU_AMP_Dev_Req | 0x6D1 | Yes | 8 | TP | 0 | DIAG(Req) |  | 1 |  | 21 | Byte3_Data_795 | AMP | 8 | 24 | AMP | B+ |  | Unsigned | 0x0 | 1 | 0 | 0 | 0 |  | Yes | 5000 | TP Index : 21 | 21.03.01
RS4 | 2021 | CGW_CCU |  | HS-MM | 송신 | CGW_CCU | CANFD | CGW_CCU | 0x70 |  |  | Yes | TP_HU_AMP_Dev_Req | 0x6D1 | Yes | 8 | TP | 0 | DIAG(Req) |  | 1 |  | 21 | Byte4_Data_795 | AMP | 8 | 32 | AMP | B+ |  | Unsigned | 0x0 | 1 | 0 | 0 | 0 |  | Yes | 5000 | TP Index : 21 | 21.03.01
RS4 | 2021 | CGW_CCU |  | HS-MM | 송신 | CGW_CCU | CANFD | CGW_CCU | 0x70 |  |  | Yes | TP_HU_AMP_Dev_Req | 0x6D1 | Yes | 8 | TP | 0 | DIAG(Req) |  | 1 |  | 21 | Byte5_Data_795 | AMP | 8 | 40 | AMP | B+ |  | Unsigned | 0x0 | 1 | 0 | 0 | 0 |  | Yes | 5000 | TP Index : 21 | 21.03.01
RS4 | 2021 | CGW_CCU |  | HS-MM | 송신 | CGW_CCU | CANFD | CGW_CCU | 0x70 |  |  | Yes | TP_HU_AMP_Dev_Req | 0x6D1 | Yes | 8 | TP | 0 | DIAG(Req) |  | 1 |  | 21 | Byte6_Data_795 | AMP | 8 | 48 | AMP | B+ |  | Unsigned | 0x0 | 1 | 0 | 0 | 0 |  | Yes | 5000 | TP Index : 21 | 21.03.01
RS4 | 2021 | CGW_CCU |  | HS-MM | 송신 | CGW_CCU | CANFD | CGW_CCU | 0x70 |  |  | Yes | TP_HU_AMP_Dev_Req | 0x6D1 | Yes | 8 | TP | 0 | DIAG(Req) |  | 1 |  | 21 | Byte7_Data_795 | AMP | 8 | 56 | AMP | B+ |  | Unsigned | 0x0 | 1 | 0 | 0 | 0 |  | Yes | 5000 | TP Index : 21 | 21.03.01
RS4 | 2021 | CGW_CCU |  | HS-MM | 송신 | CGW_CCU | CANFD | CGW_CCU | 0x70 |  |  | Yes | WHL_01_10ms_1 | 0x0280A001 |  | 8 | P | 50 | FN |  | 5 |  |  | WHL_Crc1Val | WHL_CyclicRedundancyCheck1Value | 16 | 0 |  | IG1 |  | Unsigned | 0xFFFF | 1 | 0 | 0 | 0 |  | No |  | The data area for CRC calculation is based on the data length (DLC) of the message DB. The CRC shall be calculated over the entire data block (excluding the CRC bytes) including the user data, alive counter and Data ID - CRC Polynomial (0x1021) , Initial Value : 0xFFFF, XOR value : 0x0000, Data ID : Message ID + 0xF800 - The initial value is for CRC calculation and the message should be sent with the calculated result value. - The mathematical expression to 16 bit CRC polynomial is given here. G(x) = x16 + x12 + x5 + 1 | 18.11.08
RS4 | 2021 | CGW_CCU |  | HS-MM | 송신 | CGW_CCU | CANFD | CGW_CCU | 0x70 |  |  | Yes | WHL_01_10ms_1 | 0x0280A001 |  | 8 | P | 50 | FN |  | 5 |  |  | WHL_AlvCnt1Val | WHL_AliveCounter1Value | 8 | 16 |  | IG1 |  | Unsigned | 0x0 | 1 | 0 | 0 | 0 |  | No |  | For the first transmission request for a data element the counter shall be initialized with 0 and shall be incremented by 1 for every subsequent send request. When the counter reaches the maximum value(0xFF), then it shall restart with 0 for the next send request | 18.11.08
RS4 | 2021 | CGW_CCU |  | HS-MM | 송신 | CGW_CCU | CANFD | CGW_CCU | 0x70 |  |  | Yes | WHL_01_10ms_1 | 0x0280A001 |  | 8 | P | 50 | FN |  | 5 |  |  | WHL_PlsFLVal | WHL_PulseFrontLeftValue ##2G##ESC - WHL_PUL11 - WHL_PUL_FL | 8 | 24 |  | IG1 | 0xFF:Error | Unsigned | 0x0 | 0.5 | 0 | 0 | 0 | pulse count | No |  | This signal indicates accumulated pulse counter of ABS^ESC wheel speed sensor (FL^FR^RL^RR) Receiver unit uses this signal for calculation of vehicle movement distance. Requested resolution of this signal is 0.5 pulses and refer to below (wheel sensor signal). | 17.12.00
RS4 | 2021 | CGW_CCU |  | HS-MM | 송신 | CGW_CCU | CANFD | CGW_CCU | 0x70 |  |  | Yes | WHL_01_10ms_1 | 0x0280A001 |  | 8 | P | 50 | FN |  | 5 |  |  | WHL_PlsFRVal | WHL_PulseFrontRightValue ##2G##ESC - WHL_PUL11 - WHL_PUL_FR | 8 | 32 |  | IG1 | 0xFF:Error | Unsigned | 0x0 | 0.5 | 0 | 0 | 0 | pulse count | No |  | This signal indicates accumulated pulse counter of ABS^ESC wheel speed sensor (FL^FR^RL^RR) Receiver unit uses this signal for calculation of vehicle movement distance. Requested resolution of this signal is 0.5 pulses and refer to below (wheel sensor signal). | 17.12.00
RS4 | 2021 | CGW_CCU |  | HS-MM | 송신 | CGW_CCU | CANFD | CGW_CCU | 0x70 |  |  | Yes | WHL_01_10ms_1 | 0x0280A001 |  | 8 | P | 50 | FN |  | 5 |  |  | WHL_PlsRLVal | WHL_PulseRearLeftValue ##2G##ESC - WHL_PUL11 - WHL_PUL_RL | 8 | 40 |  | IG1 | 0xFF:Error | Unsigned | 0x0 | 0.5 | 0 | 0 | 0 | pulse count | No |  | This signal indicates accumulated pulse counter of ABS^ESC wheel speed sensor (FL^FR^RL^RR) Receiver unit uses this signal for calculation of vehicle movement distance. Requested resolution of this signal is 0.5 pulses and refer to below (wheel sensor signal). | 17.12.00
RS4 | 2021 | CGW_CCU |  | HS-MM | 송신 | CGW_CCU | CANFD | CGW_CCU | 0x70 |  |  | Yes | WHL_01_10ms_1 | 0x0280A001 |  | 8 | P | 50 | FN |  | 5 |  |  | WHL_PlsRRVal | WHL_PulseRearRightValue ##2G##ESC - WHL_PUL11 - WHL_PUL_RR | 8 | 48 |  | IG1 | 0xFF:Error | Unsigned | 0x0 | 0.5 | 0 | 0 | 0 | pulse count | No |  | This signal indicates accumulated pulse counter of ABS^ESC wheel speed sensor (FL^FR^RL^RR) Receiver unit uses this signal for calculation of vehicle movement distance. Requested resolution of this signal is 0.5 pulses and refer to below (wheel sensor signal). | 17.12.00
RS4 | 2021 | CGW_CCU |  | HS-MM | 송신 | CGW_CCU | CANFD | CGW_CCU | 0x70 |  |  | Yes | WHL_01_10ms_1 | 0x0280A001 |  | 8 | P | 50 | FN |  | 5 |  |  | WHL_DirFLVal | WHL_DirectionFrontLeftValue ##2G##ESC - WHL_PUL11 - WHL_DIR_FL | 2 | 56 |  | IG1 | 0x0:Unknown (Wheel moving stop state or Not applied wheel sensor for direction)/0x1:Forward direction/0x2:Backward direction/0x3:Error identifier | Unsigned | 0x0 | 1 | 0 | 0 | 0 |  | No |  | This signal is used to check the moving direction of WHL_PUL_FL signal. | 17.12.00
RS4 | 2021 | CGW_CCU |  | HS-MM | 송신 | CGW_CCU | CANFD | CGW_CCU | 0x70 |  |  | Yes | WHL_01_10ms_1 | 0x0280A001 |  | 8 | P | 50 | FN |  | 5 |  |  | WHL_DirFRVal | WHL_DirectionFrontRightValue ##2G##ESC - WHL_PUL11 - WHL_DIR_FR | 2 | 58 |  | IG1 | 0x0:Unknown (Wheel moving stop state or Not applied wheel sensor for direction)/0x1:Forward direction/0x2:Backward direction/0x3:Error identifier | Unsigned | 0x0 | 1 | 0 | 0 | 0 |  | No |  | This signal is used to check the moving direction of WHL_PUL_FR signal. | 17.12.00
RS4 | 2021 | CGW_CCU |  | HS-MM | 송신 | CGW_CCU | CANFD | CGW_CCU | 0x70 |  |  | Yes | WHL_01_10ms_1 | 0x0280A001 |  | 8 | P | 50 | FN |  | 5 |  |  | WHL_DirRLVal | WHL_DirectionRearLeftValue ##2G##ESC - WHL_PUL11 - WHL_DIR_RL | 2 | 60 |  | IG1 | 0x0:Unknown (Wheel moving stop state or Not applied wheel sensor for direction)/0x1:Forward direction/0x2:Backward direction/0x3:Error identifier | Unsigned | 0x0 | 1 | 0 | 0 | 0 |  | No |  | This signal is used to check the moving direction of WHL_PUL_RL signal. | 17.12.00
RS4 | 2021 | CGW_CCU |  | HS-MM | 송신 | CGW_CCU | CANFD | CGW_CCU | 0x70 |  |  | Yes | WHL_01_10ms_1 | 0x0280A001 |  | 8 | P | 50 | FN |  | 5 |  |  | WHL_DirRRVal | WHL_DirectionRearRightValue ##2G##ESC - WHL_PUL11 - WHL_DIR_RR | 2 | 62 |  | IG1 | 0x0:Unknown (Wheel moving stop state or Not applied wheel sensor for direction)/0x1:Forward direction/0x2:Backward direction/0x3:Error identifier | Unsigned | 0x0 | 1 | 0 | 0 | 0 |  | No |  | This signal is used to check the moving direction of WHL_PUL_RR signal. | 17.12.00
RS4 | 2021 | CGW_CCU |  | HS-MM | 송신 | CGW_CCU | CANFD | CGW_CCU | 0x70 |  |  | Yes | WHL_01_10ms_2 | 0x0280A002 |  | 8 | P | 50 | FN |  | 5 |  |  | WHL_SpdFLVal | WHL_SpeedFrontLeftValue ##2G##ESC - WHL_SPD11 - WHL_SPD_FL | 14 | 0 | AMP | IG1 | 0x3FFF:Error | Unsigned | 0x0 | 0.03125 | 0 | 0 | 0 | km^h | No |  | This signal provides the wheel velocity of each wheel and have 14 bits length and a resolution of 0.03125 km^h.(This resolution is higher than that of signal in TCS5). In case of failure of one wheel speed sensor, the value 3FFFH is used as error identifier. | 17.12.00
RS4 | 2021 | CGW_CCU |  | HS-MM | 송신 | CGW_CCU | CANFD | CGW_CCU | 0x70 |  |  | Yes | WHL_01_10ms_2 | 0x0280A002 |  | 8 | P | 50 | FN |  | 5 |  |  | WHL_SpdFRVal | WHL_SpeedFrontRightValue ##2G##ESC - WHL_SPD11 - WHL_SPD_FR | 14 | 16 | AMP | IG1 | 0x3FFF:Error | Unsigned | 0x0 | 0.03125 | 0 | 0 | 0 | km^h | No |  | This signal provides the wheel velocity of each wheel and have 14 bits length and a resolution of 0.03125 km^h.(This resolution is higher than that of signal in TCS5). In case of failure of one wheel speed sensor, the value 3FFFH is used as error identifier. | 17.12.00
RS4 | 2021 | CGW_CCU |  | HS-MM | 송신 | CGW_CCU | CANFD | CGW_CCU | 0x70 |  |  | Yes | WHL_01_10ms_2 | 0x0280A002 |  | 8 | P | 50 | FN |  | 5 |  |  | WHL_SpdRLVal | WHL_SpeedRearLeftValue ##2G##ESC - WHL_SPD11 - WHL_SPD_RL | 14 | 32 |  | IG1 | 0x3FFF:Error | Unsigned | 0x0 | 0.03125 | 0 | 0 | 0 | km^h | No |  | This signal provides the wheel velocity of each wheel and have 14 bits length and a resolution of 0.03125 km^h.(This resolution is higher than that of signal in TCS5). In case of failure of one wheel speed sensor, the value 3FFFH is used as error identifier. | 17.12.00
RS4 | 2021 | CGW_CCU |  | HS-MM | 송신 | CGW_CCU | CANFD | CGW_CCU | 0x70 |  |  | Yes | WHL_01_10ms_2 | 0x0280A002 |  | 8 | P | 50 | FN |  | 5 |  |  | WHL_SpdRRVal | WHL_SpeedRearRightValue ##2G##ESC - WHL_SPD11 - WHL_SPD_RR | 14 | 48 |  | IG1 | 0x3FFF:Error | Unsigned | 0x0 | 0.03125 | 0 | 0 | 0 | km^h | No |  | This signal provides the wheel velocity of each wheel and have 14 bits length and a resolution of 0.03125 km^h.(This resolution is higher than that of signal in TCS5). In case of failure of one wheel speed sensor, the value 3FFFH is used as error identifier. | 17.12.00
RS4 | 2021 | CGW_CCU |  | HS-MM | 송신 | CGW_CCU | CANFD | CGW_CCU | 0x70 |  |  | Yes | WHL_01_10ms_3 | 0x0280A003 |  | 8 | P | 50 | FN |  | 5 |  |  | WHL_SpdCalParmtr | WHL_SpeedCalculationParameter | 9 | 8 |  | IG1 |  | Unsigned | 0x0 | 0.5 | 200 |  |  | mm | No |  | 이 신호는 ABS/ESC 내부에서 휠 펄스 값을 휠 스피드로 변환하는데 사용하는 ESC 내부 파라미터를 의미함. 본 신호는 실제 타이어 동반경과 다를 수 있으며, ABS/ESC의 제어를 위한 차속 추정을 위해 개발 과정 중에 임의로 변경이 가능한 Calibration Value 임. 신호 사용을 위해서는 사전에 협의 후 사용해야함. | 19.05.02
RS4 | 2021 | DPSS |  | HS-MM | 송신 | DPSS | HSCAN | DPSS | 0x39 |  |  | Yes | DPSS_01_200ms | 0x467 |  | 8 | PE | 200 | FN |  | 1 |  |  | DPSS_Crc1Val | DPSS_CyclicRedundancyCheck1Value | 8 | 0 | PSM | B+ |  | Unsigned | 0xFF | 1 | 0 | 0 | 0 |  | No |  | The data area for CRC calculation is based on the data length (DLC) of the message DB. The CRC shall be calculated over the entire data block (excluding the CRC bytes) including the user data, alive counter and Data ID - CRC Polynomial (0x1D) , Initial Value : 0x00, XOR value : 0xFF, Data ID Mode : Both, Data ID : Message ID + 0xF800 - The initial value is for CRC calculation and the message should be sent with the calculated result value. The mathematical expression to 8 bit CRC polynomial is given here. G(x) = x8 + x4 + x3 + x2 + 1 | 19.01.01
RS4 | 2021 | DPSS |  | HS-MM | 송신 | DPSS | HSCAN | DPSS | 0x39 |  |  | Yes | DPSS_01_200ms | 0x467 |  | 8 | PE | 200 | FN |  | 1 |  |  | DPSS_AlvCnt1Val | DPSS_AliveCounter1Value | 4 | 12 | PSM | B+ |  | Unsigned | 0x0 | 1 | 0 | 0 | 0 |  | No |  | For the first transmission request for a data element the counter shall be initialized with 0 and shall be incremented by 1 for every subsequent send request. When the counter reaches the maximum value(0xE), then it shall restart with 0 for the next send request | 19.01.01
RS4 | 2021 | DPSS |  | HS-MM | 송신 | DPSS | HSCAN | DPSS | 0x39 |  |  | Yes | DPSS_01_200ms | 0x467 |  | 8 | PE | 200 | FN |  | 1 |  |  | DPSS_StExtFwdMvBtn | DPSS_ExtensionForwardMoveButton | 2 | 16 | PSM | B+ | 0x0:Default/0x1:Off/0x2:On/0x3:Invalid | Unsigned | 0x0 | 1 | 0 | 0 | 0 |  | Yes | 5000 | 운전석 쿠션 익스텐션 포워드 버튼 | 20.03.01
RS4 | 2021 | DPSS |  | HS-MM | 송신 | DPSS | HSCAN | DPSS | 0x39 |  |  | Yes | DPSS_01_200ms | 0x467 |  | 8 | PE | 200 | FN |  | 1 |  |  | DPSS_StExtBwdMvBtn | DPSS_ExtensionBackwardMoveButton | 2 | 18 | PSM | B+ | 0x0:Default/0x1:Off/0x2:On/0x3:Invaild | Unsigned | 0x0 | 1 | 0 | 0 | 0 |  | Yes | 5000 | 운전석 쿠션 익스텐션 백워드 버튼 | 20.03.01
RS4 | 2021 | DPSS |  | HS-MM | 송신 | DPSS | HSCAN | DPSS | 0x39 |  |  | Yes | DPSS_01_200ms | 0x467 |  | 8 | PE | 200 | FN |  | 1 |  |  | DPSS_StSldFwdMvBtn | DPSS_SlideForwardMoveButton | 2 | 20 | PSM,RLPSM | B+ | 0x0:Default/0x1:Off/0x2:On/0x3:Invalid | Unsigned | 0x0 | 1 | 0 | 0 | 0 |  | Yes | 5000 | 운전석 슬라이드 포워드 버튼 | 20.03.01
RS4 | 2021 | DPSS |  | HS-MM | 송신 | DPSS | HSCAN | DPSS | 0x39 |  |  | Yes | DPSS_01_200ms | 0x467 |  | 8 | PE | 200 | FN |  | 1 |  |  | DPSS_StSldBwdMvBtn | DPSS_SlideBackwardMoveButton | 2 | 24 | PSM,RLPSM | B+ | 0x0:Default/0x1:Off/0x2:On/0x3:Invalid | Unsigned | 0x0 | 1 | 0 | 0 | 0 |  | Yes | 5000 | 운전석 슬라이드 백워드 버튼 | 20.03.01
RS4 | 2021 | DPSS |  | HS-MM | 송신 | DPSS | HSCAN | DPSS | 0x39 |  |  | Yes | DPSS_01_200ms | 0x467 |  | 8 | PE | 200 | FN |  | 1 |  |  | DPSS_StRclFwdMvBtn | DPSS_ReclinerForwardMoveButton | 2 | 26 | PSM,RLPSM | B+ | 0x0:Default/0x1:Off/0x2:On/0x3:Invaild | Unsigned | 0x0 | 1 | 0 | 0 | 0 |  | Yes | 5000 | 운전석 리클라이너 포워드 버튼 | 20.03.01
RS4 | 2021 | DPSS |  | HS-MM | 송신 | DPSS | HSCAN | DPSS | 0x39 |  |  | Yes | DPSS_01_200ms | 0x467 |  | 8 | PE | 200 | FN |  | 1 |  |  | DPSS_StRclBwdMvBtn | DPSS_ReclinerBackwardMoveButton | 2 | 28 | PSM,RLPSM | B+ | 0x0:Default/0x1:Off/0x2:On/0x3:Invalid | Unsigned | 0x0 | 1 | 0 | 0 | 0 |  | Yes | 5000 | 운전석 리클라이너 백워드 버튼 | 20.03.01
RS4 | 2021 | DPSS |  | HS-MM | 송신 | DPSS | HSCAN | DPSS | 0x39 |  |  | Yes | DPSS_01_200ms | 0x467 |  | 8 | PE | 200 | FN |  | 1 |  |  | DPSS_StHgtUpMvBtn | DPSS_HeightUpMoveButton | 2 | 30 | PSM,RLPSM | B+ | 0x0:Default/0x1:Off/0x2:On/0x3:Invaild | Unsigned | 0x0 | 1 | 0 | 0 | 0 |  | Yes | 5000 | 운전석 하이트 업 버튼 | 20.03.01
RS4 | 2021 | DPSS |  | HS-MM | 송신 | DPSS | HSCAN | DPSS | 0x39 |  |  | Yes | DPSS_01_200ms | 0x467 |  | 8 | PE | 200 | FN |  | 1 |  |  | DPSS_StHgtDnMvBtn | DPSS_HeightDownMoveButton | 2 | 32 | PSM,RLPSM | B+ | 0x0:Default/0x1:Off/0x2:On/0x3:Invalid | Unsigned | 0x0 | 1 | 0 | 0 | 0 |  | Yes | 5000 | 운전석 하이트 다운 버튼 | 20.03.01
RS4 | 2021 | DPSS |  | HS-MM | 송신 | DPSS | HSCAN | DPSS | 0x39 |  |  | Yes | DPSS_01_200ms | 0x467 |  | 8 | PE | 200 | FN |  | 1 |  |  | DPSS_StTltUpMvBtn | DPSS_TiltUpMoveButton | 2 | 34 | PSM | B+ | 0x0:Default/0x1:Off/0x2:On/0x3:Invalid | Unsigned | 0x0 | 1 | 0 | 0 | 0 |  | Yes | 5000 | 운전석 틸트 업 버튼 | 20.03.01
RS4 | 2021 | DPSS |  | HS-MM | 송신 | DPSS | HSCAN | DPSS | 0x39 |  |  | Yes | DPSS_01_200ms | 0x467 |  | 8 | PE | 200 | FN |  | 1 |  |  | DPSS_StTltDnMvBtn | DPSS_TiltDownMoveButton | 2 | 36 | PSM | B+ | 0x0:Default/0x1:Off/0x2:On/0x3:Invalid | Unsigned | 0x0 | 1 | 0 | 0 | 0 |  | Yes | 5000 | 운전석 틸트 다운 버튼 | 20.03.01
RS4 | 2021 | DPSS |  | HS-MM | 송신 | DPSS | HSCAN | DPSS | 0x39 |  |  | Yes | DPSS_01_200ms | 0x467 |  | 8 | PE | 200 | FN |  | 1 |  |  | DPSS_StHRestUpMvBtn | DPSS_StHRestUpMvBtn | 2 | 38 | PSM | B+ | 0x0:Default/0x1:Off/0x2:On/0x3:Invalid | Unsigned | 0x0 | 1 | 0 | 0 | 0 |  | Yes | 5000 | 운전석 헤드레스트 UP 버튼 | 20.03.01
RS4 | 2021 | DPSS |  | HS-MM | 송신 | DPSS | HSCAN | DPSS | 0x39 |  |  | Yes | DPSS_01_200ms | 0x467 |  | 8 | PE | 200 | FN |  | 1 |  |  | DPSS_StHRestDnMvBtn | DPSS_StHRestDnMvBtn | 2 | 40 | PSM | B+ | 0x0:Default/0x1:Off/0x2:On/0x3:Invalid | Unsigned | 0x0 | 1 | 0 | 0 | 0 |  | Yes | 5000 | 운전석 헤드레스트 DOWN 버튼 | 20.03.01
RS4 | 2021 | DPSS |  | HS-MM | 송신 | DPSS | HSCAN | DPSS | 0x39 |  |  | Yes | DPSS_01_200ms | 0x467 |  | 8 | PE | 200 | FN |  | 1 |  |  | DPSS_StHRestFwdMvBtn | DPSS_StHRestFwdMvBtn | 2 | 42 | PSM | B+ | 0x0:Default/0x1:Off/0x2:On/0x3:Invalid | Unsigned | 0x0 | 1 | 0 | 0 | 0 |  | Yes | 5000 | 운전석 헤드레스트 FWD 버튼 | 20.03.01
RS4 | 2021 | DPSS |  | HS-MM | 송신 | DPSS | HSCAN | DPSS | 0x39 |  |  | Yes | DPSS_01_200ms | 0x467 |  | 8 | PE | 200 | FN |  | 1 |  |  | DPSS_StHRestBwdMvBtn | DPSS_StHRestBwdMvBtn | 2 | 44 | PSM | B+ | 0x0:Default/0x1:Off/0x2:On/0x3:Invalid | Unsigned | 0x0 | 1 | 0 | 0 | 0 |  | Yes | 5000 | 운전석 헤드레스트 BWD 버튼 | 20.03.01
RS4 | 2021 | DPSS |  | HS-MM | 송신 | DPSS | HSCAN | DPSS | 0x39 |  |  | Yes | DPSS_01_200ms | 0x467 |  | 8 | PE | 200 | FN |  | 1 |  |  | DPSS_StLegUpMvBtn | DPSS_LegUpMoveButton | 2 | 46 | PSM | B+ | 0x0:Default/0x1:Off/0x2:On/0x3:Invalid | Unsigned | 0x0 | 1 | 0 | 0 | 0 |  | Yes | 5000 | 운전석 레그레스트 업 버튼 | 20.03.01
RS4 | 2021 | DPSS |  | HS-MM | 송신 | DPSS | HSCAN | DPSS | 0x39 |  |  | Yes | DPSS_01_200ms | 0x467 |  | 8 | PE | 200 | FN |  | 1 |  |  | DPSS_StLegDnMvBtn | DPSS_LegDownMoveButton | 2 | 48 | PSM | B+ | 0x0:Default/0x1:Off/0x2:On/0x3:Invalid | Unsigned | 0x0 | 1 | 0 | 0 | 0 |  | Yes | 5000 | 운전석 레그레스트 다운 버튼 | 20.03.01
RS4 | 2021 | DPSS |  | HS-MM | 송신 | DPSS | HSCAN | DPSS | 0x39 |  |  | Yes | DPSS_01_200ms | 0x467 |  | 8 | PE | 200 | FN |  | 1 |  |  | DPSS_StRlxModeBtn | DPSS_RelaxModeButton | 2 | 50 |  | B+ | 0x0:Default/0x1:Off/0x2:On/0x3:Invalid | Unsigned | 0x0 | 1 | 0 | 0 | 0 |  | Yes | 5000 | 운전석 릴렉스 모드 버튼 | 20.03.01
RS4 | 2021 | DPSS |  | HS-MM | 송신 | DPSS | HSCAN | DPSS | 0x39 |  |  | Yes | DPSS_01_200ms | 0x467 |  | 8 | PE | 200 | FN |  | 1 |  |  | DPSS_StRlxReturnBtn | DPSS_RelaxReturnButton | 2 | 52 |  | B+ | 0x0:Default/0x1:Off/0x2:On/0x3:Invalid | Unsigned | 0x0 | 1 | 0 | 0 | 0 |  | Yes | 5000 | 운전석 릴렉스 리턴 버튼 | 20.03.01
RS4 | 2021 | DPSS |  | HS-MM | 송신 | DPSS | HSCAN | DPSS | 0x39 |  |  | Yes | DPSS_01_200ms | 0x467 |  | 8 | PE | 200 | FN |  | 1 |  |  | DPSS_RlxStTltUpMvBtn | DPSS_RelaxTiltUpMoveButton | 2 | 54 |  | B+ | 0x0:Default/0x1:Off/0x2:On/0x3:Invalid | Unsigned | 0x0 | 1 | 0 | 0 | 0 |  | Yes | 5000 | 운전석 릴렉스 틸트 업 버튼 | 20.03.01
RS4 | 2021 | DPSS |  | HS-MM | 송신 | DPSS | HSCAN | DPSS | 0x39 |  |  | Yes | DPSS_01_200ms | 0x467 |  | 8 | PE | 200 | FN |  | 1 |  |  | DPSS_RlxStTltDnMvBtn | DPSS_RelaxTiltDownMoveButton | 2 | 56 |  | B+ | 0x0:Default/0x1:Off/0x2:On/0x3:Invalid | Unsigned | 0x0 | 1 | 0 | 0 | 0 |  | Yes | 5000 | 운전석 릴렉스 틸트 다운 버튼 | 20.03.01
RS4 | 2021 | DPSS |  | HS-MM | 송신 | DPSS | HSCAN | DPSS | 0x39 |  |  | Yes | DPSS_02_200ms | 0x468 |  | 8 | PE | 200 | FN |  | 1 |  |  | DPSS_Crc2Val | DPSS_CyclicRedundancyCheck2Value | 8 | 0 | DSAU | B+ |  | Unsigned | 0xFF | 1 | 0 | 0 | 0 |  | No |  | The data area for CRC calculation is based on the data length (DLC) of the message DB. The CRC shall be calculated over the entire data block (excluding the CRC bytes) including the user data, alive counter and Data ID - CRC Polynomial (0x1D) , Initial Value : 0x00, XOR value : 0xFF, Data ID Mode : Both, Data ID : Message ID + 0xF800 - The initial value is for CRC calculation and the message should be sent with the calculated result value. The mathematical expression to 8 bit CRC polynomial is given here. G(x) = x8 + x4 + x3 + x2 + 1 | 19.01.01
RS4 | 2021 | DPSS |  | HS-MM | 송신 | DPSS | HSCAN | DPSS | 0x39 |  |  | Yes | DPSS_02_200ms | 0x468 |  | 8 | PE | 200 | FN |  | 1 |  |  | DPSS_AlvCnt2Val | DPSS_AliveCounter2Value | 4 | 12 | DSAU | B+ |  | Unsigned | 0x0 | 1 | 0 | 0 | 0 |  | No |  | For the first transmission request for a data element the counter shall be initialized with 0 and shall be incremented by 1 for every subsequent send request. When the counter reaches the maximum value(0xE), then it shall restart with 0 for the next send request | 19.01.01
RS4 | 2021 | DPSS |  | HS-MM | 송신 | DPSS | HSCAN | DPSS | 0x39 |  |  | Yes | DPSS_02_200ms | 0x468 |  | 8 | PE | 200 | FN |  | 1 |  |  | DPSS_LumbarUpSw | DPSS_LumbarUpMoveSwitch | 2 | 16 | DSAU | B+ | 0x0:Default/0x1:Off/0x2:On/0x3:Invalid | Unsigned | 0x0 | 1 | 0 | 0 | 0 |  | Yes | 5000 | 운전석 럼버 업 스위치 | 20.03.01
RS4 | 2021 | DPSS |  | HS-MM | 송신 | DPSS | HSCAN | DPSS | 0x39 |  |  | Yes | DPSS_02_200ms | 0x468 |  | 8 | PE | 200 | FN |  | 1 |  |  | DPSS_LumbarMidSw | DPSS_LumbarMiddleSwitch | 2 | 18 | DSAU | B+ | 0x0:Default/0x1:Off/0x2:On/0x3:Invalid | Unsigned | 0x0 | 1 | 0 | 0 | 0 |  | Yes | 5000 | 운전석 럼버 미들 스위치 | 20.03.01
RS4 | 2021 | DPSS |  | HS-MM | 송신 | DPSS | HSCAN | DPSS | 0x39 |  |  | Yes | DPSS_02_200ms | 0x468 |  | 8 | PE | 200 | FN |  | 1 |  |  | DPSS_LumbarLowSw | DPSS_LumbarLowerSwitch | 2 | 20 | DSAU | B+ | 0x0:Default/0x1:Off/0x2:On/0x3:Invalid | Unsigned | 0x0 | 1 | 0 | 0 | 0 |  | Yes | 5000 | 운전석 럼버 하단 버튼 | 20.03.01
RS4 | 2021 | DPSS |  | HS-MM | 송신 | DPSS | HSCAN | DPSS | 0x39 |  |  | Yes | DPSS_02_200ms | 0x468 |  | 8 | PE | 200 | FN |  | 1 |  |  | DPSS_LumbarDefSw | DPSS_LumbarDeflationSwitch | 2 | 22 | DSAU | B+ | 0x0:Default/0x1:Off/0x2:On/0x3:Invalid | Unsigned | 0x0 | 1 | 0 | 0 | 0 |  | Yes | 5000 | 운전석 럼버 디플레이션 버튼 | 20.03.01
RS4 | 2021 | DPSS |  | HS-MM | 송신 | DPSS | HSCAN | DPSS | 0x39 |  |  | Yes | DPSS_02_200ms | 0x468 |  | 8 | PE | 200 | FN |  | 1 |  |  | DPSS_BolsterInfSw | DPSS_BolsterInflationSwitch | 2 | 24 | DSAU | B+ | 0x0:Default/0x1:Off/0x2:On/0x3:Invalid | Unsigned | 0x0 | 1 | 0 | 0 | 0 |  | Yes | 5000 | 운전석 볼스터 흡기 버튼 | 20.03.01
RS4 | 2021 | DPSS |  | HS-MM | 송신 | DPSS | HSCAN | DPSS | 0x39 |  |  | Yes | DPSS_02_200ms | 0x468 |  | 8 | PE | 200 | FN |  | 1 |  |  | DPSS_BolsterDefSw | DPSS_BolsterDeflationSwitch | 2 | 26 | DSAU | B+ | 0x0:Default/0x1:Off/0x2:On/0x3:Invalid | Unsigned | 0x0 | 1 | 0 | 0 | 0 |  | Yes | 5000 | 운전석 볼스터 배기 버튼 | 20.03.01
RS4 | 2021 | DPSS |  | HS-MM | 송신 | DPSS | HSCAN | DPSS | 0x39 |  |  | Yes | DPSS_02_200ms | 0x468 |  | 8 | PE | 200 | FN |  | 1 |  |  | DPSS_ActiveSw | DPSS_ActiveSwitch | 2 | 28 | DSAU | B+ | 0x0:Default/0x1:Off/0x2:On/0x3:Invalid | Unsigned | 0x0 | 1 | 0 | 0 | 0 |  | Yes | 5000 | 운전석 쿠션 볼스터 조절 스위치 | 20.03.01
RS4 | 2021 | DPSS |  | HS-MM | 송신 | DPSS | HSCAN | DPSS | 0x39 |  |  | Yes | DPSS_02_200ms | 0x468 |  | 8 | PE | 200 | FN |  | 1 |  |  | DPSS_CushInfSw | DPSS_Cush Support Inflation Switch | 2 | 30 | DSAU | B+ | 0x0:Default/0x1:Off/0x2:On/0x3:Invaild | Unsigned | 0x0 | 1 | 0 | 0 | 0 |  | Yes | 5000 | 운전석 쿠션공압조절 흡기 버튼 | 20.03.01
RS4 | 2021 | DPSS |  | HS-MM | 송신 | DPSS | HSCAN | DPSS | 0x39 |  |  | Yes | DPSS_02_200ms | 0x468 |  | 8 | PE | 200 | FN |  | 1 |  |  | DPSS_CushDefSw | DPSS_Cush Support Deflation Switch | 2 | 32 | DSAU | B+ | 0x0:Default/0x1:Off/0x2:On/0x3:Invalid | Unsigned | 0x0 | 1 | 0 | 0 | 0 |  | Yes | 5000 | 운전석 쿠션 공압 조절 배기 버튼 | 20.03.01
RS4 | 2021 | DPSS |  | HS-MM | 송신 | DPSS | HSCAN | DPSS | 0x39 |  |  | Yes | DPSS_03_200ms | 0x469 |  | 8 | PE | 200 | FN |  | 1 |  |  | DPSS_Crc3Val | DPSS_CyclicRedundancyCheck3Value | 8 | 0 | CGW_CCU | IG1 |  | Unsigned | 0xFF | 1 | 0 | 0 | 0 |  | No |  | The data area for CRC calculation is based on the data length (DLC) of the message DB. The CRC shall be calculated over the entire data block (excluding the CRC bytes) including the user data, alive counter and Data ID - CRC Polynomial (0x1D) , Initial Value : 0x00, XOR value : 0xFF, Data ID Mode : Both, Data ID : Message ID + 0xF800 - The initial value is for CRC calculation and the message should be sent with the calculated result value. The mathematical expression to 8 bit CRC polynomial is given here. G(x) = x8 + x4 + x3 + x2 + 1 | 19.01.01
RS4 | 2021 | DPSS |  | HS-MM | 송신 | DPSS | HSCAN | DPSS | 0x39 |  |  | Yes | DPSS_03_200ms | 0x469 |  | 8 | PE | 200 | FN |  | 1 |  |  | DPSS_AlvCnt3Val | DPSS_AliveCounter3Value | 4 | 12 | CGW_CCU | IG1 |  | Unsigned | 0x0 | 1 | 0 | 0 | 0 |  | No |  | For the first transmission request for a data element the counter shall be initialized with 0 and shall be incremented by 1 for every subsequent send request. When the counter reaches the maximum value(0xE), then it shall restart with 0 for the next send request | 19.01.01
RS4 | 2021 | DPSS |  | HS-MM | 송신 | DPSS | HSCAN | DPSS | 0x39 |  |  | Yes | DPSS_03_200ms | 0x469 |  | 8 | PE | 200 | FN |  | 1 |  |  | DPSS_SldTch | DPSS_SlideTouch | 2 | 16 | CGW_CCU | IG1 | 0x0:Default/0x1:Off/0x2:On/0x3:Invalid | Unsigned | 0x0 | 1 | 0 | 0 | 0 |  | Yes | 5000 | 터치 스위치 정보 | 19.01.01
RS4 | 2021 | DPSS |  | HS-MM | 송신 | DPSS | HSCAN | DPSS | 0x39 |  |  | Yes | DPSS_03_200ms | 0x469 |  | 8 | PE | 200 | FN |  | 1 |  |  | DPSS_RclTch | DPSS_ReclinerTouch | 2 | 18 | CGW_CCU | IG1 | 0x0:Default/0x1:Off/0x2:On/0x3:Invalid | Unsigned | 0x0 | 1 | 0 | 0 | 0 |  | Yes | 5000 | 터치 스위치 정보 | 19.01.01
RS4 | 2021 | DPSS |  | HS-MM | 송신 | DPSS | HSCAN | DPSS | 0x39 |  |  | Yes | DPSS_03_200ms | 0x469 |  | 8 | PE | 200 | FN |  | 1 |  |  | DPSS_ExtTch | DPSS_ExtensionTouch | 2 | 20 | CGW_CCU | IG1 | 0x0:Default/0x1:Off/0x2:On/0x3:Invalid | Unsigned | 0x0 | 1 | 0 | 0 | 0 |  | Yes | 5000 | 터치 스위치 정보 | 19.01.01
RS4 | 2021 | DPSS |  | HS-MM | 송신 | DPSS | HSCAN | DPSS | 0x39 |  |  | Yes | DPSS_03_200ms | 0x469 |  | 8 | PE | 200 | FN |  | 1 |  |  | DPSS_LmbrTch | DPSS_LumbarTouch | 2 | 22 | CGW_CCU | IG1 | 0x0:Default/0x1:Off/0x2:On/0x3:Invalid | Unsigned | 0x0 | 1 | 0 | 0 | 0 |  | Yes | 5000 | 터치 스위치 정보 | 19.01.01
RS4 | 2021 | DPSS |  | HS-MM | 송신 | DPSS | HSCAN | DPSS | 0x39 |  |  | Yes | DPSS_03_200ms | 0x469 |  | 8 | PE | 200 | FN |  | 1 |  |  | DPSS_CushOnOffTch | DPSS_CushOnOffTouch | 3 | 24 | CGW_CCU | IG1 | 0x0:Default/0x1:Off/0x2:On(Off State)/0x3:On(Mode1 State)/0x4:On(Mode2 State)/0x5:On(Mode3 State)/0x6:Reserved/0x7:Invalid | Unsigned | 0x0 | 1 | 0 | 0 | 0 |  | Yes | 5000 | 터치 스위치 정보 | 19.09.00
RS4 | 2021 | DPSS |  | HS-MM | 송신 | DPSS | HSCAN | DPSS | 0x39 |  |  | Yes | DPSS_03_200ms | 0x469 |  | 8 | PE | 200 | FN |  | 1 |  |  | DPSS_HRestTch | DPSS_HeadResetTouch | 2 | 27 | CGW_CCU | IG1 | 0x0:Default/0x1:Off/0x2:On/0x3:Invalid | Unsigned | 0x0 | 1 | 0 | 0 | 0 |  | Yes | 5000 | 헤드레스트 스위치 터치 정보 | 19.11.09
RS4 | 2021 | DPSS |  | HS-MM | 송신 | DPSS | HSCAN | DPSS | 0x39 |  |  | Yes | DPSS_04_200ms | 0x15A |  | 8 | PE | 200 | FN |  | 1 |  |  | DPSS_AstStCrc1Val | DPSS_AstStCyclicRedundancyCheck1Value | 8 | 0 | APSM | IG1 |  | Unsigned | 0xFF | 1 | 0 | 0 | 0 |  | Yes |  | DPSS_AstStCyclicRedundancyCheck1Value | 19.11.06
RS4 | 2021 | DPSS |  | HS-MM | 송신 | DPSS | HSCAN | DPSS | 0x39 |  |  | Yes | DPSS_04_200ms | 0x15A |  | 8 | PE | 200 | FN |  | 1 |  |  | DPSS_AstStAlvCnt1Val | DPSS_AstStAliveCounter1Value | 4 | 12 | APSM | IG1 |  | Unsigned | 0x0 | 1 | 0 | 0 | 0 |  | Yes | 5000 | DPSS_AstStAliveCounter1Value | 19.11.06
RS4 | 2021 | DPSS |  | HS-MM | 송신 | DPSS | HSCAN | DPSS | 0x39 |  |  | Yes | DPSS_04_200ms | 0x15A |  | 8 | PE | 200 | FN |  | 1 |  |  | DPSS_AstSldFwdMvBtn | DPSS_AstStSlideForwardMoveButton | 2 | 16 | APSM,RRPSM | IG1 | 0x0:Default/0x1:Off/0x2:On/0x3:Invalid | Unsigned | 0x0 | 1 | 0 | 0 | 0 |  | Yes | 5000 | DPSS_AstStSlideForwardMoveButton | 19.11.06
RS4 | 2021 | DPSS |  | HS-MM | 송신 | DPSS | HSCAN | DPSS | 0x39 |  |  | Yes | DPSS_04_200ms | 0x15A |  | 8 | PE | 200 | FN |  | 1 |  |  | DPSS_AstStSldBwdMvBtn | DPSS_AstStSlideBackwardMoveButton | 2 | 18 | APSM,RRPSM | IG1 | 0x0:Default/0x1:Off/0x2:On/0x3:Invalid | Unsigned | 0x0 | 1 | 0 | 0 | 0 |  | Yes | 5000 | DPSS_AstStSlideBackwardMoveButton | 19.11.06
RS4 | 2021 | DPSS |  | HS-MM | 송신 | DPSS | HSCAN | DPSS | 0x39 |  |  | Yes | DPSS_04_200ms | 0x15A |  | 8 | PE | 200 | FN |  | 1 |  |  | DPSS_AstStRclFwdMvBtn | DPSS_AstStReclinerForwardMoveButton | 2 | 20 | APSM,RRPSM | IG1 | 0x0:Default/0x1:Off/0x2:On/0x3:Invalid | Unsigned | 0x0 | 1 | 0 | 0 | 0 |  | Yes | 5000 | DPSS_AstStReclinerForwardMoveButton | 19.11.06
RS4 | 2021 | DPSS |  | HS-MM | 송신 | DPSS | HSCAN | DPSS | 0x39 |  |  | Yes | DPSS_04_200ms | 0x15A |  | 8 | PE | 200 | FN |  | 1 |  |  | DPSS_AstStRclBwdMvBtn | DPSS_AstStReclinerBackwardMoveButton | 2 | 22 | APSM,RRPSM | IG1 | 0x0:Default/0x1:Off/0x2:On/0x3:Invalid | Unsigned | 0x0 | 1 | 0 | 0 | 0 |  | Yes | 5000 | DPSS_AstStReclinerBackwardMoveButton | 19.11.06
RS4 | 2021 | DPSS |  | HS-MM | 송신 | DPSS | HSCAN | DPSS | 0x39 |  |  | Yes | DPSS_04_200ms | 0x15A |  | 8 | PE | 200 | FN |  | 1 |  |  | DPSS_AstStHgtUpMvBtn | DPSS_AstStHeightUpMoveButton | 2 | 24 | APSM,RRPSM | IG1 | 0x0:Default/0x1:Off/0x2:On/0x3:Invalid | Unsigned | 0x0 | 1 | 0 | 0 | 0 |  | Yes | 5000 | DPSS_AstStHeightUpMoveButton | 19.11.06
RS4 | 2021 | DPSS |  | HS-MM | 송신 | DPSS | HSCAN | DPSS | 0x39 |  |  | Yes | DPSS_04_200ms | 0x15A |  | 8 | PE | 200 | FN |  | 1 |  |  | DPSS_AstStHgtDnMvBtn | DPSS_AstStHeightDownMoveButton | 2 | 26 | APSM,RRPSM | IG1 | 0x0:Default/0x1:Off/0x2:On/0x3:Invalid | Unsigned | 0x0 | 1 | 0 | 0 | 0 |  | Yes | 5000 | DPSS_AstStHeightDownMoveButton | 19.11.06
RS4 | 2021 | DPSS |  | HS-MM | 송신 | DPSS | HSCAN | DPSS | 0x39 |  |  | Yes | DPSS_04_200ms | 0x15A |  | 8 | PE | 200 | FN |  | 1 |  |  | DPSS_AstStTltUpMvBtn | DPSS_AstStTiltUpMoveButton | 2 | 28 | APSM,RRPSM | IG1 | 0x0:Default/0x1:Off/0x2:On/0x3:Invalid | Unsigned | 0x0 | 1 | 0 | 0 | 0 |  | Yes | 5000 | DPSS_AstStTiltUpMoveButton | 19.11.06
RS4 | 2021 | DPSS |  | HS-MM | 송신 | DPSS | HSCAN | DPSS | 0x39 |  |  | Yes | DPSS_04_200ms | 0x15A |  | 8 | PE | 200 | FN |  | 1 |  |  | DPSS_AstStTltDnMvBtn | DPSS_AstStTiltDownMoveButton | 2 | 30 | APSM,RRPSM | IG1 | 0x0:Default/0x1:Off/0x2:On/0x3:Invalid | Unsigned | 0x0 | 1 | 0 | 0 | 0 |  | Yes | 5000 | DPSS_AstStTiltDownMoveButton | 19.11.06
RS4 | 2021 | DPSS |  | HS-MM | 송신 | DPSS | HSCAN | DPSS | 0x39 |  |  | Yes | DPSS_04_200ms | 0x15A |  | 8 | PE | 200 | FN |  | 1 |  |  | DPSS_AstStHRestUpMvBtn | DPSS_AstStHead Rest UpMoveButton | 2 | 32 | APSM,RRPSM | IG1 | 0x0:Default/0x1:Off/0x2:On/0x3:Invalid | Unsigned | 0x0 | 1 | 0 | 0 | 0 |  | Yes | 5000 | DPSS_AstStHead Rest UpMoveButton | 19.11.06
RS4 | 2021 | DPSS |  | HS-MM | 송신 | DPSS | HSCAN | DPSS | 0x39 |  |  | Yes | DPSS_04_200ms | 0x15A |  | 8 | PE | 200 | FN |  | 1 |  |  | DPSS_AstStHRestDnMvBtn | DPSS_AstStHead Rest DownMoveButton | 2 | 34 | APSM,RRPSM | IG1 | 0x0:Default/0x1:Off/0x2:On/0x3:Invalid | Unsigned | 0x0 | 1 | 0 | 0 | 0 |  | Yes | 5000 | DPSS_AstStHead Rest DownMoveButton | 19.11.06
RS4 | 2021 | DPSS |  | HS-MM | 송신 | DPSS | HSCAN | DPSS | 0x39 |  |  | Yes | DPSS_04_200ms | 0x15A |  | 8 | PE | 200 | FN |  | 1 |  |  | DPSS_AstStHRestFwdMvBtn | DPSS_AstStHead Rest ForwardMoveButton | 2 | 36 | APSM,RRPSM | IG1 | 0x0:Default/0x1:Off/0x2:On/0x3:Invalid | Unsigned | 0x0 | 1 | 0 | 0 | 0 |  | Yes | 5000 | DPSS_AstStHead Rest ForwardMoveButton | 19.11.06
RS4 | 2021 | DPSS |  | HS-MM | 송신 | DPSS | HSCAN | DPSS | 0x39 |  |  | Yes | DPSS_04_200ms | 0x15A |  | 8 | PE | 200 | FN |  | 1 |  |  | DPSS_AstStHRestBwdMvBtn | DPSS_AstStHead Rest BackwardMoveButton | 2 | 38 | APSM,RRPSM | IG1 | 0x0:Default/0x1:Off/0x2:On/0x3:Invalid | Unsigned | 0x0 | 1 | 0 | 0 | 0 |  | Yes | 5000 | DPSS_AstStHead Rest BackwardMoveButton | 19.11.06
RS4 | 2021 | DPSS |  | HS-MM | 송신 | DPSS | HSCAN | DPSS | 0x39 |  |  | Yes | DPSS_04_200ms | 0x15A |  | 8 | PE | 200 | FN |  | 1 |  |  | DPSS_AstStExtFwdMvBtn | DPSS_AstStExtensionForwardMoveButton | 2 | 40 | APSM | IG1 | 0x0:Default/0x1:Off/0x2:On/0x3:Invalid | Unsigned | 0x0 | 1 | 0 | 0 | 0 |  | Yes | 5000 | DPSS_AstStExtensionForwardMoveButton | 19.11.06
RS4 | 2021 | DPSS |  | HS-MM | 송신 | DPSS | HSCAN | DPSS | 0x39 |  |  | Yes | DPSS_04_200ms | 0x15A |  | 8 | PE | 200 | FN |  | 1 |  |  | DPSS_AstStExtBwdMvBtn | DPSS_AstStExtensionBackwardMoveButton | 2 | 42 | APSM | IG1 | 0x0:Default/0x1:Off/0x2:On/0x3:Invalid | Unsigned | 0x0 | 1 | 0 | 0 | 0 |  | Yes | 5000 | DPSS_AstStExtensionBackwardMoveButton | 19.11.06
RS4 | 2021 | DPSS |  | HS-MM | 송신 | DPSS | HSCAN | DPSS | 0x39 |  |  | Yes | DPSS_04_200ms | 0x15A |  | 8 | PE | 200 | FN |  | 1 |  |  | DPSS_WalkInSwitchSts | DPSS_WalkInSwitchStatus | 2 | 44 |  | IG1 | 0x0:Default/0x1:Off/0x2:On/0x3:Invalid | Unsigned | 0x0 | 1 | 0 | 0 | 0 |  | Yes | 5000 | DPSS_WalkInSwitchStatus | 19.11.06
RS4 | 2021 | DPSS |  | HS-MM | 송신 | DPSS | HSCAN | DPSS | 0x39 |  |  | Yes | DPSS_GST | 0x759 |  | 8 | TP | 0 | DIAG(Res) |  | 1 |  | 122 | DPSS_GST_Byte0 |  | 8 | 0 | CGW_CCU | B+ |  | Unsigned | 0x0 | 1 | 0 | 0 | 0 |  | Yes | 5000 | TP Index : 122 | 21.02.04
RS4 | 2021 | DPSS |  | HS-MM | 송신 | DPSS | HSCAN | DPSS | 0x39 |  |  | Yes | DPSS_GST | 0x759 |  | 8 | TP | 0 | DIAG(Res) |  | 1 |  | 122 | DPSS_GST_Byte1 |  | 8 | 8 | CGW_CCU | B+ |  | Unsigned | 0x0 | 1 | 0 | 0 | 0 |  | Yes | 5000 | TP Index : 122 | 21.02.04
RS4 | 2021 | DPSS |  | HS-MM | 송신 | DPSS | HSCAN | DPSS | 0x39 |  |  | Yes | DPSS_GST | 0x759 |  | 8 | TP | 0 | DIAG(Res) |  | 1 |  | 122 | DPSS_GST_Byte2 |  | 8 | 16 | CGW_CCU | B+ |  | Unsigned | 0x0 | 1 | 0 | 0 | 0 |  | Yes | 5000 | TP Index : 122 | 21.02.04
RS4 | 2021 | DPSS |  | HS-MM | 송신 | DPSS | HSCAN | DPSS | 0x39 |  |  | Yes | DPSS_GST | 0x759 |  | 8 | TP | 0 | DIAG(Res) |  | 1 |  | 122 | DPSS_GST_Byte3 |  | 8 | 24 | CGW_CCU | B+ |  | Unsigned | 0x0 | 1 | 0 | 0 | 0 |  | Yes | 5000 | TP Index : 122 | 21.02.04
RS4 | 2021 | DPSS |  | HS-MM | 송신 | DPSS | HSCAN | DPSS | 0x39 |  |  | Yes | DPSS_GST | 0x759 |  | 8 | TP | 0 | DIAG(Res) |  | 1 |  | 122 | DPSS_GST_Byte4 |  | 8 | 32 | CGW_CCU | B+ |  | Unsigned | 0x0 | 1 | 0 | 0 | 0 |  | Yes | 5000 | TP Index : 122 | 21.02.04
RS4 | 2021 | DPSS |  | HS-MM | 송신 | DPSS | HSCAN | DPSS | 0x39 |  |  | Yes | DPSS_GST | 0x759 |  | 8 | TP | 0 | DIAG(Res) |  | 1 |  | 122 | DPSS_GST_Byte5 |  | 8 | 40 | CGW_CCU | B+ |  | Unsigned | 0x0 | 1 | 0 | 0 | 0 |  | Yes | 5000 | TP Index : 122 | 21.02.04
RS4 | 2021 | DPSS |  | HS-MM | 송신 | DPSS | HSCAN | DPSS | 0x39 |  |  | Yes | DPSS_GST | 0x759 |  | 8 | TP | 0 | DIAG(Res) |  | 1 |  | 122 | DPSS_GST_Byte6 |  | 8 | 48 | CGW_CCU | B+ |  | Unsigned | 0x0 | 1 | 0 | 0 | 0 |  | Yes | 5000 | TP Index : 122 | 21.02.04
RS4 | 2021 | DPSS |  | HS-MM | 송신 | DPSS | HSCAN | DPSS | 0x39 |  |  | Yes | DPSS_GST | 0x759 |  | 8 | TP | 0 | DIAG(Res) |  | 1 |  | 122 | DPSS_GST_Byte7 |  | 8 | 56 | CGW_CCU | B+ |  | Unsigned | 0x0 | 1 | 0 | 0 | 0 |  | Yes | 5000 | TP Index : 122 | 21.02.04
RS4 | 2021 | DPSS |  | HS-MM | 송신 | DPSS | HSCAN | DPSS | 0x39 |  |  | Yes | NM_DPSS | 0x539 |  | 8 | P | 100 | NM |  |  |  |  | Destination_DPSS | NM Source Node Identifier | 8 | 0 | AMP,APSM,APSS,ASAU,ATS,CGW_CCU,DSAU,FPM,ICC,PSM,RDC,RLHV,RLPSM,RRHV,RRPSM,RWPC,SHVU_RR | B+ |  | Unsigned | 0x0 | 1 | 0 | 0 | 0 |  | No | 0
RS4 | 2021 | DPSS |  | HS-MM | 송신 | DPSS | HSCAN | DPSS | 0x39 |  |  | Yes | NM_DPSS | 0x539 |  | 8 | P | 100 | NM |  |  |  |  | NMCommandCode_DPSS | NM Control Bit Vector - Repeat Message Request | 3 | 8 | AMP,APSM,APSS,ASAU,ATS,CGW_CCU,DSAU,FPM,ICC,PSM,RDC,RLHV,RLPSM,RRHV,RRPSM,RWPC,SHVU_RR | B+ | 0x1:Alive/0x2:Ring/0x4:Limphome | Unsigned | 0x0 | 1 | 0 | 0 | 0 |  | No | 0
RS4 | 2021 | DPSS |  | HS-MM | 송신 | DPSS | HSCAN | DPSS | 0x39 |  |  | Yes | NM_DPSS | 0x539 |  | 8 | P | 100 | NM |  |  |  |  | NMSleepFlag_DPSS | NM Control Bit Vector - NM Coordinator ID | 2 | 12 | AMP,APSM,APSS,ASAU,ATS,CGW_CCU,DSAU,FPM,ICC,PSM,RDC,RLHV,RLPSM,RRHV,RRPSM,RWPC,SHVU_RR | B+ | 0x0:Alive/0x1:SleepInd/0x3:SleepAck | Unsigned | 0x0 | 1 | 0 | 0 | 0 |  | No | 0
RS4 | 2021 | DSAU |  | HS-MM | 송신 | DSAU | HSCAN | DSAU | 0x59 |  |  | Yes | DSAU_01_200ms | 0x15B |  | 8 | PE | 200 | FN |  | 1 |  |  | DSAU_LumbarUpDis | DSAU_LumbarUppperDisplay | 2 | 0 | DPSS,CGW_CCU | IG1 | 0x0:Default/0x1:Off/0x2:On/0x3:Invalid | Unsigned | 0x0 | 1 | 0 | 0 | 0 |  | Yes | 5000 | DSAU_LumbarUppperDisplay | 19.11.06
RS4 | 2021 | DSAU |  | HS-MM | 송신 | DSAU | HSCAN | DSAU | 0x59 |  |  | Yes | DSAU_01_200ms | 0x15B |  | 8 | PE | 200 | FN |  | 1 |  |  | DSAU_LumbarMidDis | DSAU_LumbarMidDisplay | 2 | 2 | DPSS,CGW_CCU | IG1 | 0x0:Default/0x1:Off/0x2:On/0x3:Invalid | Unsigned | 0x0 | 1 | 0 | 0 | 0 |  | Yes | 5000 | DSAU_LumbarMidDisplay | 19.11.06
RS4 | 2021 | DSAU |  | HS-MM | 송신 | DSAU | HSCAN | DSAU | 0x59 |  |  | Yes | DSAU_01_200ms | 0x15B |  | 8 | PE | 200 | FN |  | 1 |  |  | DSAU_LumbarLowDis | DSAU_LumbarLowerDisplay | 2 | 4 | DPSS,CGW_CCU | IG1 | 0x0:Default/0x1:Off/0x2:On/0x3:Invalid | Unsigned | 0x0 | 1 | 0 | 0 | 0 |  | Yes | 5000 | DSAU_LumbarLowerDisplay | 19.11.06
RS4 | 2021 | DSAU |  | HS-MM | 송신 | DSAU | HSCAN | DSAU | 0x59 |  |  | Yes | DSAU_01_200ms | 0x15B |  | 8 | PE | 200 | FN |  | 1 |  |  | DSAU_LumbarDefDis | DSAU_LumbarDeflationDisplay | 2 | 6 | DPSS,CGW_CCU | IG1 | 0x0:Default/0x1:Off/0x2:On/0x3:Invalid | Unsigned | 0x0 | 1 | 0 | 0 | 0 |  | Yes | 5000 | DSAU_LumbarDeflationDisplay | 19.11.06
RS4 | 2021 | DSAU |  | HS-MM | 송신 | DSAU | HSCAN | DSAU | 0x59 |  |  | Yes | DSAU_02_200ms | 0x15C |  | 8 | PE | 200 | FN |  | 1 |  |  | DSAU_BolsterInfDis | DSAU_BolsterInflationDisplay | 2 | 0 | DPSS,CGW_CCU | IG1 | 0x0:Default/0x1:Off/0x2:On/0x3:Invalid | Unsigned | 0x0 | 1 | 0 | 0 | 0 |  | Yes | 5000 | DSAU_BolsterInflationDisplay | 19.11.06
RS4 | 2021 | DSAU |  | HS-MM | 송신 | DSAU | HSCAN | DSAU | 0x59 |  |  | Yes | DSAU_02_200ms | 0x15C |  | 8 | PE | 200 | FN |  | 1 |  |  | DSAU_BolsterDefDis | DSAU_BolsterDeflationDisplay | 2 | 2 | DPSS,CGW_CCU | IG1 | 0x0:Default/0x1:Off/0x2:On/0x3:Invalid | Unsigned | 0x0 | 1 | 0 | 0 | 0 |  | Yes | 5000 | DSAU_BolsterDeflationDisplay | 19.11.06
RS4 | 2021 | DSAU |  | HS-MM | 송신 | DSAU | HSCAN | DSAU | 0x59 |  |  | Yes | DSAU_03_200ms | 0x15D |  | 8 | PE | 200 | FN |  | 1 |  |  | DSAU_CushInfDis | DSAU_CushionInflationDisplay | 2 | 0 | DPSS,CGW_CCU | IG1 | 0x0:Default/0x1:Off/0x2:On/0x3:Invalid | Unsigned | 0x0 | 1 | 0 | 0 | 0 |  | Yes | 5000 | DSAU_CushionInflationDisplay | 19.11.06
RS4 | 2021 | DSAU |  | HS-MM | 송신 | DSAU | HSCAN | DSAU | 0x59 |  |  | Yes | DSAU_03_200ms | 0x15D |  | 8 | PE | 200 | FN |  | 1 |  |  | DSAU_CushDefDis | DSAU_CushionDeflationDisplay | 2 | 2 | DPSS,CGW_CCU | IG1 | 0x0:Default/0x1:Off/0x2:On/0x3:Invalid | Unsigned | 0x0 | 1 | 0 | 0 | 0 |  | Yes | 5000 | DSAU_CushionDeflationDisplay | 19.11.06
RS4 | 2021 | DSAU |  | HS-MM | 송신 | DSAU | HSCAN | DSAU | 0x59 |  |  | Yes | DSAU_04_200ms | 0x15E |  | 8 | PE | 200 | FN |  | 1 |  |  | DSAU_AirSptModeRValueSet | Air Support Mode(Massage Mode) USM R Value | 3 | 4 | CGW_CCU | IG1 | 0x0:Default/0x1:Mode 1/0x2:Mode 2/0x3:Mode 3/0x4:Mode 4/0x5:Mode 5/0x6~0x7:Reserved | Unsigned | 0x0 | 1 | 0 | 0 | 0 |  | Yes | 5000 | Air Support Mode(Massage Mode) USM R Value | 19.11.06
RS4 | 2021 | DSAU |  | HS-MM | 송신 | DSAU | HSCAN | DSAU | 0x59 |  |  | Yes | DSAU_04_200ms | 0x15E |  | 8 | PE | 200 | FN |  | 1 |  |  | DASU_AirSptStrRValueSet | Air Support Strenth(Massage Strenth) USM R Value | 3 | 8 | CGW_CCU | IG1 | 0x0:Default/0x1:Low/0x2:Mid/0x3:High/0x4:Off/0x5~0x7:Reserved | Unsigned | 0x0 | 1 | 0 | 0 | 0 |  | Yes | 5000 | Air Support Strenth(Massage Strenth) USM R Value | 20.07.11
RS4 | 2021 | DSAU |  | HS-MM | 송신 | DSAU | HSCAN | DSAU | 0x59 |  |  | Yes | DSAU_04_200ms | 0x15E |  | 8 | PE | 200 | FN |  | 1 |  |  | DSAU_AirSptTimeRValueSet | Air Support Time(Massage Time) USM R Value | 3 | 12 | CGW_CCU | IG1 | 0x0:Default/0x1:Short/0x2:Normal/0x3:Long/0x4~0x7:Reserved | Unsigned | 0x0 | 1 | 0 | 0 | 0 |  | Yes | 5000 | Air Support Time(Massage Time) USM R Value | 19.11.06
RS4 | 2021 | DSAU |  | HS-MM | 송신 | DSAU | HSCAN | DSAU | 0x59 |  |  | Yes | DSAU_04_200ms | 0x15E |  | 8 | PE | 200 | FN |  | 1 |  |  | DSAU_DrvPostureAssistRValueSet | Drive Seat Posture Assist Function USM R Value | 2 | 16 | CGW_CCU | IG1 | 0x0:Default/0x1:Off/0x2:On/0x3:Invalid | Unsigned | 0x0 | 1 | 0 | 0 | 0 |  | Yes | 5000 | Drive Seat Posture Assist Function USM R Value | 19.11.06
RS4 | 2021 | DSAU |  | HS-MM | 송신 | DSAU | HSCAN | DSAU | 0x59 |  |  | Yes | DSAU_04_200ms | 0x15E |  | 8 | PE | 200 | FN |  | 1 |  |  | DSAU_DrvSmtAirSptRValueSet | Seat Smart Air Support Function USM R Value | 2 | 18 | CGW_CCU | IG1 | 0x0:Default/0x1:Off/0x2:On/0x3:Invalid | Unsigned | 0x0 | 1 | 0 | 0 | 0 |  | Yes | 5000 | Seat Smart Air Support Function USM R Value | 19.12.00
RS4 | 2021 | DSAU |  | HS-MM | 송신 | DSAU | HSCAN | DSAU | 0x59 |  |  | Yes | DSAU_04_200ms | 0x15E |  | 8 | PE | 200 | FN |  | 1 |  |  | DSAU_DrvSmtSptRValueSet | Seat Smart Support Function USM R Value | 2 | 20 | CGW_CCU | IG1 | 0x0:Default/0x1:Off/0x2:On/0x3:Invalid | Unsigned | 0x0 | 1 | 0 | 0 | 0 |  | Yes | 5000 | Seat Smart Support Function USM R Value | 19.12.01
RS4 | 2021 | DSAU |  | HS-MM | 송신 | DSAU | HSCAN | DSAU | 0x59 |  |  | Yes | DSAU_04_200ms | 0x15E |  | 8 | PE | 200 | FN |  | 1 |  |  | DSAU_DrvPostureAssistDis | Seat body Support Function Display Request | 2 | 22 | CGW_CCU | ACC | 0x0:Default/0x1:Off/0x2:On/0x3:Invalid | Unsigned | 0x0 | 1 | 0 |  |  |  | No |  | Seat Body Support Function Display Request | 21.07.07
RS4 | 2021 | DSAU |  | HS-MM | 송신 | DSAU | HSCAN | DSAU | 0x59 |  |  | Yes | DSAU_04_200ms | 0x15E |  | 8 | PE | 200 | FN |  | 1 |  |  | DSAU_CushSoftRValueSet | Cushion Soft R Value | 3 | 24 | CGW_CCU | IG1 | 0x0:Default/0x1:Off/0x2:Soft/0x3:Mid/0x4:Hard/0x5~0x7:Reserved | Unsigned | 0x0 | 1 | 0 | 0 | 0 |  | Yes | 5000 | Cushion Soft R Value | 20.04.02
RS4 | 2021 | DSAU |  | HS-MM | 송신 | DSAU | HSCAN | DSAU | 0x59 |  |  | Yes | DSAU_04_200ms | 0x15E |  | 8 | PE | 200 | FN |  | 1 |  |  | DSAU_BackSoftRValueSet | Back Soft USM R Value | 3 | 32 | CGW_CCU | IG1 | 0x0:Default/0x1:Off/0x2:Soft/0x3:Mid/0x4:Hard/0x5~0x7:Reserved | Unsigned | 0x0 | 1 | 0 | 0 | 0 |  | Yes | 5000 | Back Soft USM R Value | 20.04.02
RS4 | 2021 | DSAU |  | HS-MM | 송신 | DSAU | HSCAN | DSAU | 0x59 |  |  | Yes | DSAU_04_200ms | 0x15E |  | 8 | PE | 200 | FN |  | 1 |  |  | DSAU_MsgModeSts | Air Support Mode Function Operating Display | 3 | 42 | CGW_CCU | IG1 | 0x0:Default/0x1:Off/0x2:Mode 1/0x3:Mode 2/0x4:Mode 3/0x5:Mode 4/0x6:Mode 5/0x7:Reserved | Unsigned | 0x0 | 1 | 0 | 0 | 0 |  | Yes | 5000 | Air Support Mode Function Operating Display | 20.04.02
RS4 | 2021 | DSAU |  | HS-MM | 송신 | DSAU | HSCAN | DSAU | 0x59 |  |  | Yes | DSAU_04_200ms | 0x15E |  | 8 | PE | 200 | FN |  | 1 |  |  | DSAU_MsgModeStrength | Air Support intensity regulation(Massage Strenth) | 3 | 45 | CGW_CCU | IG1 | 0x0:Default/0x1:Off/0x2:Low/0x3:Mid/0x4:High/0x5~0x7:Reserved | Unsigned | 0x0 | 1 | 0 | 0 | 0 |  | Yes | 5000 | Air Support intensity regulation(Massage Strenth) | 19.12.01
RS4 | 2021 | DSAU |  | HS-MM | 송신 | DSAU | HSCAN | DSAU | 0x59 |  |  | Yes | DSAU_04_200ms | 0x15E |  | 8 | PE | 200 | FN |  | 1 |  |  | DSAU_MoodTrpyRValueSet | Drive Seat Mood Therapy R Value | 2 | 48 | CGW_CCU | IG1 | 0x0:Default/0x1:Off/0x2:On/0x3:Invalid | Unsigned | 0x0 | 1 | 0 | 0 | 0 |  | Yes | 5000 | Drive Seat Mood Therapy R Value | 20.07.03
RS4 | 2021 | DSAU |  | HS-MM | 송신 | DSAU | HSCAN | DSAU | 0x59 |  |  | Yes | DSAU_04_200ms | 0x15E |  | 8 | PE | 200 | FN |  | 1 |  |  | DSAU_MoodTrpyCareSta | Drive Seat Mood Therapy Care Mode R Value | 2 | 50 | CGW_CCU | IG1 | 0x0:Default/0x1:Off/0x2:On/0x3:Invalid | Unsigned | 0x0 | 1 | 0 | 0 | 0 |  | Yes | 5000 | Drive Seat Mood Therapy Care Mode R Value | 20.07.12
RS4 | 2021 | DSAU |  | HS-MM | 송신 | DSAU | HSCAN | DSAU | 0x59 |  |  | Yes | DSAU_04_200ms | 0x15E |  | 8 | PE | 200 | FN |  | 1 |  |  | DSAU_MoodTrpyComfSta | Drive Seat Mood Therapy Comfort Mode R Value | 2 | 52 | CGW_CCU | IG1 | 0x0:Default/0x1:Off/0x2:On/0x3:Invalid | Unsigned | 0x0 | 1 | 0 | 0 | 0 |  | Yes | 5000 | Drive Seat Mood Therapy Comfort Mode R Value | 20.07.12
RS4 | 2021 | DSAU |  | HS-MM | 송신 | DSAU | HSCAN | DSAU | 0x59 |  |  | Yes | DSAU_05_00ms | 0x0D1 |  | 8 | EC | 0 | FN |  | 1 |  |  | DSAU_SmartCtrl_1h | 스마트 자세제어 DSAU 연동 조절에 따른 개선현황 AVN 표시문구_1시간 | 4 | 0 | CGW_CCU | ACC | 0x0:Default/0x1:Group1/0x2:Group2/0x3:Group3/0x4:Group4/0x5:Group5/0x6:Group6/0x7:Group7/0x8:Group8/0x9:Group9/0xA:General Group/0xB~0xE:Unused/0xF:Invalid | Unsigned | 0x0 | 1 | 0 |  |  |  | No |  | 스마트 자세제어 DSAU 연동 조절에 따른 개선현황 AVN 표시문구_1시간 | 21.08.01 | 1
RS4 | 2021 | DSAU |  | HS-MM | 송신 | DSAU | HSCAN | DSAU | 0x59 |  |  | Yes | DSAU_05_00ms | 0x0D1 |  | 8 | EC | 0 | FN |  | 1 |  |  | DSAU_SmartCtrl_2h | 스마트 자세제어 DSAU 연동 조절에 따른 개선현황 AVN 표시 문구_2시간 | 4 | 4 | CGW_CCU | ACC | 0x0:Default/0x1:Group1/0x2:Group2/0x3:Group3/0x4:Group4/0x5:Group5/0x6:Group6/0x7:Group7/0x8:Group8/0x9:Group9/0xA:General Group/0xB~0xE:Unused/0xF:Invalid | Unsigned | 0x0 | 1 | 0 |  |  |  | No |  | 스마트 자세제어 DSAU 연동 조절에 따른 개선현황 AVN 표시 문구_2시간 | 21.08.01 | 1
RS4 | 2021 | DSAU |  | HS-MM | 송신 | DSAU | HSCAN | DSAU | 0x59 |  |  | Yes | DSAU_05_00ms | 0x0D1 |  | 8 | EC | 0 | FN |  | 1 |  |  | DSAU_SmartCtrl_Status | 스마트 자세제어 2단계 DSAU 연동 조절 동작 시작 / 종료 / 중단 AVN 팝업 | 3 | 8 | CGW_CCU | ACC | 0x0:Default/0x1:Start/0x2:Finished/0x3:Stop/0x4:Unused/0x5:Unused/0x6:Unused/0x7:Invalid | Unsigned | 0x0 | 1 | 0 |  |  |  | No |  | 스마트 자세제어 2단계 DSAU 연동 조절 동작 시작 / 종료 / 중단 AVN 팝업 | 21.08.01 | 1
RS4 | 2021 | DSAU |  | HS-MM | 송신 | DSAU | HSCAN | DSAU | 0x59 |  |  | Yes | DSAU_GST | 0x5CB |  | 8 | TP | 0 | DIAG(Res) |  | 1 |  | 215 | DSAU_GST_Byte0 | Diag Response from DSAU | 8 | 0 | CGW_CCU | B+ |  | Unsigned | 0x0 | 1 | 0 | 0 | 0 |  | Yes | 5000 | TP Index : 215 | 21.02.04 | 1
RS4 | 2021 | DSAU |  | HS-MM | 송신 | DSAU | HSCAN | DSAU | 0x59 |  |  | Yes | DSAU_GST | 0x5CB |  | 8 | TP | 0 | DIAG(Res) |  | 1 |  | 215 | DSAU_GST_Byte1 | Diag Response from DSAU | 8 | 8 | CGW_CCU | B+ |  | Unsigned | 0x0 | 1 | 0 | 0 | 0 |  | Yes | 5000 | TP Index : 215 | 21.02.04 | 1
RS4 | 2021 | DSAU |  | HS-MM | 송신 | DSAU | HSCAN | DSAU | 0x59 |  |  | Yes | DSAU_GST | 0x5CB |  | 8 | TP | 0 | DIAG(Res) |  | 1 |  | 215 | DSAU_GST_Byte2 | Diag Response from DSAU | 8 | 16 | CGW_CCU | B+ |  | Unsigned | 0x0 | 1 | 0 | 0 | 0 |  | Yes | 5000 | TP Index : 215 | 21.02.04 | 1
RS4 | 2021 | DSAU |  | HS-MM | 송신 | DSAU | HSCAN | DSAU | 0x59 |  |  | Yes | DSAU_GST | 0x5CB |  | 8 | TP | 0 | DIAG(Res) |  | 1 |  | 215 | DSAU_GST_Byte3 | Diag Response from DSAU | 8 | 24 | CGW_CCU | B+ |  | Unsigned | 0x0 | 1 | 0 | 0 | 0 |  | Yes | 5000 | TP Index : 215 | 21.02.04 | 1
RS4 | 2021 | DSAU |  | HS-MM | 송신 | DSAU | HSCAN | DSAU | 0x59 |  |  | Yes | DSAU_GST | 0x5CB |  | 8 | TP | 0 | DIAG(Res) |  | 1 |  | 215 | DSAU_GST_Byte4 | Diag Response from DSAU | 8 | 32 | CGW_CCU | B+ |  | Unsigned | 0x0 | 1 | 0 | 0 | 0 |  | Yes | 5000 | TP Index : 215 | 21.02.04 | 1
RS4 | 2021 | DSAU |  | HS-MM | 송신 | DSAU | HSCAN | DSAU | 0x59 |  |  | Yes | DSAU_GST | 0x5CB |  | 8 | TP | 0 | DIAG(Res) |  | 1 |  | 215 | DSAU_GST_Byte5 | Diag Response from DSAU | 8 | 40 | CGW_CCU | B+ |  | Unsigned | 0x0 | 1 | 0 | 0 | 0 |  | Yes | 5000 | TP Index : 215 | 21.02.04 | 1
RS4 | 2021 | DSAU |  | HS-MM | 송신 | DSAU | HSCAN | DSAU | 0x59 |  |  | Yes | DSAU_GST | 0x5CB |  | 8 | TP | 0 | DIAG(Res) |  | 1 |  | 215 | DSAU_GST_Byte6 | Diag Response from DSAU | 8 | 48 | CGW_CCU | B+ |  | Unsigned | 0x0 | 1 | 0 | 0 | 0 |  | Yes | 5000 | TP Index : 215 | 21.02.04 | 1
RS4 | 2021 | DSAU |  | HS-MM | 송신 | DSAU | HSCAN | DSAU | 0x59 |  |  | Yes | DSAU_GST | 0x5CB |  | 8 | TP | 0 | DIAG(Res) |  | 1 |  | 215 | DSAU_GST_Byte7 | Diag Response from DSAU | 8 | 56 | CGW_CCU | B+ |  | Unsigned | 0x0 | 1 | 0 | 0 | 0 |  | Yes | 5000 | TP Index : 215 | 21.02.04 | 1
RS4 | 2021 | DSAU |  | HS-MM | 송신 | DSAU | HSCAN | DSAU | 0x59 |  |  | Yes | NM_DSAU | 0x559 |  | 8 | P | 100 | NM |  |  |  |  | Destination_DSAU | NM Source Node Identifier | 8 | 0 | AMP,APSM,APSS,ASAU,ATS,CGW_CCU,DPSS,FPM,ICC,PSM,RDC,RLHV,RLPSM,RRHV,RRPSM,RWPC,SHVU_RR | B+ |  | Unsigned | 0x0 | 1 | 0 | 0 | 0 |  | No | 0
RS4 | 2021 | DSAU |  | HS-MM | 송신 | DSAU | HSCAN | DSAU | 0x59 |  |  | Yes | NM_DSAU | 0x559 |  | 8 | P | 100 | NM |  |  |  |  | NMCommandCode_DSAU | NM Control Bit Vector - Repeat Message Request | 3 | 8 | AMP,APSM,APSS,ASAU,ATS,CGW_CCU,DPSS,FPM,ICC,PSM,RDC,RLHV,RLPSM,RRHV,RRPSM,RWPC,SHVU_RR | B+ | 0x1:Alive/0x2:Ring/0x4:Limphome | Unsigned | 0x0 | 1 | 0 | 0 | 0 |  | No | 0
RS4 | 2021 | DSAU |  | HS-MM | 송신 | DSAU | HSCAN | DSAU | 0x59 |  |  | Yes | NM_DSAU | 0x559 |  | 8 | P | 100 | NM |  |  |  |  | NMSleepFlag_DSAU | NM Control Bit Vector - NM Coordinator ID | 2 | 12 | AMP,APSM,APSS,ASAU,ATS,CGW_CCU,DPSS,FPM,ICC,PSM,RDC,RLHV,RLPSM,RRHV,RRPSM,RWPC,SHVU_RR | B+ | 0x0:Alive/0x1:SleepInd/0x3:SleepAck | Unsigned | 0x0 | 1 | 0 | 0 | 0 |  | No | 0
RS4 | 2021 | FPM |  | HS-MM | 송신 | FPM | HSCAN | FPM | 0x4F |  |  | Yes | FPM_01_00ms | 0x13F |  | 8 | EC | 0 | FN |  | 1 |  |  | FPM_Random |  | 48 | 16 | CGW_CCU | B+ | 0xFFFFFF:Random Number to AVN | Unsigned | 0x0 | 1 | 0 |  |  |  | No |  | Random number | 21.07.05
RS4 | 2021 | FPM |  | HS-MM | 송신 | FPM | HSCAN | FPM | 0x4F |  |  | Yes | FPM_02_00ms | 0x14F |  | 8 | EC | 0 | FN |  | 1 |  |  | FPM_Encrypted_Result1 |  | 64 | 0 | CGW_CCU | B+ | 0xFFFFFFFFFFFFFFFF:Encrypted Result Data 1 to AVN | Unsigned | 0x0 | 1 | 0 |  |  |  | No |  | encrypted result of FPM | 21.07.05
RS4 | 2021 | FPM |  | HS-MM | 송신 | FPM | HSCAN | FPM | 0x4F |  |  | Yes | FPM_03_00ms | 0x15F |  | 8 | EC | 0 | FN |  | 1 |  |  | FPM_Encrypted_Result2 |  | 64 | 0 | CGW_CCU | B+ | 0xFFFFFFFFFFFFFFFF:Encrypted Result Data 2 to AVN | Unsigned | 0x0 | 1 | 0 |  |  |  | No |  | enrypted result of FPM | 21.07.05
RS4 | 2021 | FPM |  | HS-MM | 송신 | FPM | HSCAN | FPM | 0x4F |  |  | Yes | FPM_04_00ms | 0x16F |  | 8 | EC | 0 | FN |  | 1 |  |  | FPM2IAU_ISKLearnFdbck |  | 4 | 0 | CGW_CCU | B+ | 0x0:Default/0x1:Positive/0x2:Mismatch ISK(HPV)/0x3:Mismatch RN(PSK)/0x4:Save Failed ISK/0x5:Time Out/0x6:Not Learnt/0x7~0xE:Reserved/0xF:Invalid | Unsigned | 0x0 | 1 | 0 |  |  |  | No |  |  | 20.04.06
RS4 | 2021 | FPM |  | HS-MM | 송신 | FPM | HSCAN | FPM | 0x4F |  |  | Yes | FPM_05_00ms | 0x17F |  | 8 | EC | 0 | FN |  | 1 |  |  | FPM_Encrypted_Result4 |  | 64 | 0 | CGW_CCU | B+ | 0xFFFFFFFFFFFFFFFF:reserved | Unsigned | 0x0 | 1 | 0 |  |  |  | No |  | enrypted result of FPM | 21.07.05
RS4 | 2021 | FPM |  | HS-MM | 송신 | FPM | HSCAN | FPM | 0x4F |  |  | Yes | FPM_06_00ms | 0x18F |  | 8 | EC | 0 | FN |  | 1 |  |  | FPM_ISKLearnFB |  | 4 | 2 | CGW_CCU | B+ | 0x0:Default(Normal)/0x1:Positive/0x2:Mismatch HPV/0x3:Mismatch PSK/0x4:Save Failed ISK/0x5:Time out/0x6:Not Learnt/0x7:Negative/0x8~0xE:reserved/0xF:Invalid | Unsigned | 0x0 | 1 | 0 |  |  |  | No |  | This signal is Learning Feedback | 20.03.02
RS4 | 2021 | FPM |  | HS-MM | 송신 | FPM | HSCAN | FPM | 0x4F |  |  | Yes | FPM_06_00ms | 0x18F |  | 8 | EC | 0 | FN |  | 1 |  |  | FPM_USMDispPopup |  | 4 | 8 | CGW_CCU | B+ | 0x0:None/0x1:No 1 fob key inside/0x2:No 2 fob keys inside/0x3~0xE:reserved/0xF:Invalid | Unsigned | 0x0 | 1 | 0 |  |  |  | No |  | signal for AVN USM popup. | 20.05.02
RS4 | 2021 | FPM |  | HS-MM | 송신 | FPM | HSCAN | FPM | 0x4F |  |  | Yes | FPM_06_00ms | 0x18F |  | 8 | EC | 0 | FN |  | 1 |  |  | FPM_FPStartAuthResult |  | 3 | 16 | CGW_CCU | B+ | 0x0:Default/0x1:FPFail_Driver1PIN/0x2:FPFail_Driver2PIN/0x3:FPFail_Driver1n2PIN/0x4~0x6:reserved/0x7:Invalid | Unsigned | 0x0 | 1 | 0 |  |  |  | No |  | signal for fingerprint fail result of Engine start function. AVN contorls Power on to authenticate PIN code according to this signal. | 20.08.07
RS4 | 2021 | FPM |  | HS-MM | 송신 | FPM | HSCAN | FPM | 0x4F |  |  | Yes | FPM_07_200ms | 0x19F |  | 8 | PE | 200 | FN |  | 1 |  |  | FPM_FPFuntionEnableRValue |  | 2 | 0 | CGW_CCU | B+ | 0x0:Default/0x1:Disable/0x2:Enable/0x3:Invalid | Unsigned | 0x0 | 1 | 0 |  |  |  | No |  | USM menu for Fingerprint Function Enable/Disable check box - Disable : Function disable - Enable : Function enable | 19.09.05
RS4 | 2021 | FPM |  | HS-MM | 송신 | FPM | HSCAN | FPM | 0x4F |  |  | Yes | FPM_07_200ms | 0x19F |  | 8 | PE | 200 | FN |  | 1 |  |  | FPM_User1_FirstFPRValue |  | 2 | 2 | CGW_CCU | B+ | 0x0:Default/0x1:Disable/0x2:Enable/0x3:Invalid | Unsigned | 0x0 | 1 | 0 |  |  |  | No |  | Rvalue for USM menu 'User1 - First Fingerprint Enroll/Delete' Enable/Disable - Disable : Unenrolled state - Enable : Enrolled state | 19.09.05
RS4 | 2021 | FPM |  | HS-MM | 송신 | FPM | HSCAN | FPM | 0x4F |  |  | Yes | FPM_07_200ms | 0x19F |  | 8 | PE | 200 | FN |  | 1 |  |  | FPM_User1_SecondFPRValue |  | 2 | 4 | CGW_CCU | B+ | 0x0:Default/0x1:Disable/0x2:Enable/0x3:Invalid | Unsigned | 0x0 | 1 | 0 |  |  |  | No |  | Rvalue for USM menu 'User1 - Second Fingerprint Enroll/Delete' Enable/Disable - Disable : Unenrolled state - Enable : Enrolled state | 19.09.05
RS4 | 2021 | FPM |  | HS-MM | 송신 | FPM | HSCAN | FPM | 0x4F |  |  | Yes | FPM_07_200ms | 0x19F |  | 8 | PE | 200 | FN |  | 1 |  |  | FPM_User1_ThirdFPRValue |  | 2 | 6 | CGW_CCU | B+ | 0x0:Default/0x1:Disable/0x2:Enable/0x3:Invalid | Unsigned | 0x0 | 1 | 0 |  |  |  | No |  | Rvalue for USM menu 'User1 - Third Fingerprint Enroll/Delete' Enable/Disable - Disable : Unenrolled state - Enable : Enrolled state | 19.09.05
RS4 | 2021 | FPM |  | HS-MM | 송신 | FPM | HSCAN | FPM | 0x4F |  |  | Yes | FPM_07_200ms | 0x19F |  | 8 | PE | 200 | FN |  | 1 |  |  | FPM_User2_FirstFPRValue |  | 2 | 8 | CGW_CCU | B+ | 0x0:Default/0x1:Disable/0x2:Enable/0x3:Invalid | Unsigned | 0x0 | 1 | 0 |  |  |  | No |  | Rvalue for USM menu 'User2 - First Fingerprint Enroll/Delete' Enable/Disable - Disable : Unenrolled state - Enable : Enrolled state | 19.09.05
RS4 | 2021 | FPM |  | HS-MM | 송신 | FPM | HSCAN | FPM | 0x4F |  |  | Yes | FPM_07_200ms | 0x19F |  | 8 | PE | 200 | FN |  | 1 |  |  | FPM_User2_SecondFPRValue |  | 2 | 10 | CGW_CCU | B+ | 0x0:Default/0x1:Disable/0x2:Enable/0x3:Invalid | Unsigned | 0x0 | 1 | 0 |  |  |  | No |  | Rvalue for USM menu 'User2 - Second Fingerprint Enroll/Delete' Enable/Disable - Disable : Unenrolled state - Enable : Enrolled state | 19.09.05
RS4 | 2021 | FPM |  | HS-MM | 송신 | FPM | HSCAN | FPM | 0x4F |  |  | Yes | FPM_07_200ms | 0x19F |  | 8 | PE | 200 | FN |  | 1 |  |  | FPM_User2_ThirdFPRValue |  | 2 | 12 | CGW_CCU | B+ | 0x0:Default/0x1:Disable/0x2:Enable/0x3:Invalid | Unsigned | 0x0 | 1 | 0 |  |  |  | No |  | Rvalue for USM menu 'User2 - Third Fingerprint Enroll/Delete' Enable/Disable - Disable : Unenrolled state - Enable : Enrolled state | 19.09.05
RS4 | 2021 | FPM |  | HS-MM | 송신 | FPM | HSCAN | FPM | 0x4F |  |  | Yes | FPM_07_200ms | 0x19F |  | 8 | PE | 200 | FN |  | 1 |  |  | FPM_FPEnrollState |  | 4 | 16 | CGW_CCU | B+ | 0x0:None/0x1:Touch/0x2:Lift/0x3:Adjust Position/0x4:Try Touch Again/0x5:Processing/0x6:Completed/0x7:Failed/0x8:Fail_Recog_SamePosition/0x9:Fail_Recog_WrongPosition/0xA:Fail_Recog_TooFast/0xB:Fail_Recog_TooSmallArea/0xC:Fail_Recog_Something/0xD~0xE:reserved/0xF:Invalid | Unsigned | 0x0 | 1 | 0 |  |  |  | No |  | Fingerprint Enrollment processing state. - Touch : Place a finger on the Start/Stop button sensor - Lift : Lift a finger off - AdjustPosition : For the best results, move the finger upward or downward slightly between attempts. - Try Touch Again : Place the fingerprint again - Processing : Enrollment process is working - Completed : Enrollment process success - Failed : Enrollment process fail | 19.12.07
RS4 | 2021 | FPM |  | HS-MM | 송신 | FPM | HSCAN | FPM | 0x4F |  |  | Yes | FPM_07_200ms | 0x19F |  | 8 | PE | 200 | FN |  | 1 |  |  | FPM_FPDeleteState |  | 2 | 20 | CGW_CCU | B+ | 0x0:None/0x1:Deleting/0x2:Completed/0x3:Failed | Unsigned | 0x0 | 1 | 0 |  |  |  | No |  | Fingerprint Delete processing state | 19.09.05
RS4 | 2021 | FPM |  | HS-MM | 송신 | FPM | HSCAN | FPM | 0x4F |  |  | Yes | FPM_07_200ms | 0x19F |  | 8 | PE | 200 | FN |  | 1 |  |  | FPM_EnrollProgress |  | 8 | 24 | CGW_CCU | B+ | 0xFF:Enroll Progress ASCII Value (HEX) | Unsigned | 0x0 | 1 | 0 |  |  |  | No |  | Fingerprint Enroll progress rate (0~100%) | 21.07.05
RS4 | 2021 | FPM |  | HS-MM | 송신 | FPM | HSCAN | FPM | 0x4F |  |  | Yes | FPM_07_200ms | 0x19F |  | 8 | PE | 200 | FN |  | 1 |  |  | FPM_ISKLearnState |  | 3 | 33 | CGW_CCU | B+ | 0x0:Default/0x1:Virgin/0x2:Learning/0x3:Learnt/0x4:Neutralizing/0x5:Neutralized/0x6:reserved/0x7:Invalid | Unsigned | 0x0 | 1 | 0 |  |  |  | No |  | FPM State for encryption key learning | 19.09.05
RS4 | 2021 | FPM |  | HS-MM | 송신 | FPM | HSCAN | FPM | 0x4F |  |  | Yes | FPM_07_200ms | 0x19F |  | 8 | PE | 200 | FN |  | 1 |  |  | FPM_ReadyToSendData |  | 2 | 36 | CGW_CCU | B+ | 0x0:None/0x1:Ready to Send data/0x2:Reserved/0x3:Invalid | Unsigned | 0x0 | 1 | 0 |  |  |  | No |  | This signal is sent when FPM is ready to send encryption data | 19.12.07
RS4 | 2021 | FPM |  | HS-MM | 송신 | FPM | HSCAN | FPM | 0x4F |  |  | Yes | FPM_07_200ms | 0x19F |  | 8 | PE | 200 | FN |  | 1 |  |  | FPM_Option |  | 2 | 38 | CGW_CCU | B+ | 0x0:NotApplied/0x1:Applied/0x2:Reserved/0x3:Invalid | Unsigned | 0x0 | 1 | 0 |  |  |  | No |  |  | 20.05.02
RS4 | 2021 | FPM |  | HS-MM | 송신 | FPM | HSCAN | FPM | 0x4F |  |  | Yes | FPM_07_200ms | 0x19F |  | 8 | PE | 200 | FN |  | 1 |  |  | FPMwIAULearnState |  | 3 | 40 | CGW_CCU | B+ | 0x0:Default (virgin)/0x1:Virgin/0x2:Learning/0x3:Learnt/0x4:Neutralizing/0x5:Neutralized/0x6:reserved/0x7:Invalid | Unsigned | 0x0 | 1 | 0 |  |  |  | No |  | FPM ISK Learn state (with IAU) | 20.05.02
RS4 | 2021 | FPM |  | HS-MM | 송신 | FPM | HSCAN | FPM | 0x4F |  |  | Yes | FPM_07_200ms | 0x19F |  | 8 | PE | 200 | FN |  | 1 |  |  | FPM_DISPWrng |  | 5 | 43 | CGW_CCU | B+ | 0x00:Default(None)/0x01:FP limited for 1min/0x02:FP limited for 2min/0x03:FP limited for 3min/0x04:FP limited for 4min/0x05:FP limited for 5min/0x06:FP limited for 6min/0x07:FP limited for 7min/0x08:FP limited for 8min/0x09:FP limited for 9min/0x0A:FP limited for 10min/0x0B:FPStartRecog_Success/0x0C:FPStartRecog_Fail/0x0D~0x1E:reserved/0x1F:Invalid | Unsigned | 0x0 | 1 | 0 |  |  |  | No |  | This signal is for CLU warning display popup. - FP is limited for a few min. - FP success/fail for Engine start. | 20.05.02
RS4 | 2021 | FPM |  | HS-MM | 송신 | FPM | HSCAN | FPM | 0x4F |  |  | Yes | FPM_07_200ms | 0x19F |  | 8 | PE | 200 | FN |  | 1 |  |  | FPM2IAU_RdyToSendAuthData |  | 2 | 48 | CGW_CCU | B+ | 0x0:None/0x1:Ready to Send data/0x2:Reserved/0x3:Invalid | Unsigned | 0x0 | 1 | 0 |  |  |  | No |  | This signal is sent when FPM is ready to send encryption data to IAU. | 20.05.02
RS4 | 2021 | FPM |  | HS-MM | 송신 | FPM | HSCAN | FPM | 0x4F |  |  | Yes | FPM_07_200ms | 0x19F |  | 8 | PE | 200 | FN |  | 1 |  |  | FPM_FPStartUseRvalue |  | 2 | 50 | CGW_CCU | B+ | 0x0:Default/0x1:Disable/0x2:Enable/0x3:Invalid | Unsigned | 0x0 | 1 | 0 |  |  |  | No |  | The signal for fingerprint Engine start function of AVN USM menu. This is for both Profile 1, 2. | 20.05.02
RS4 | 2021 | FPM |  | HS-MM | 송신 | FPM | HSCAN | FPM | 0x4F |  |  | Yes | FPM_07_200ms | 0x19F |  | 8 | PE | 200 | FN |  | 1 |  |  | FPM_FPStartUseState |  | 2 | 52 | CGW_CCU | B+ | 0x0:Default/0x1:FPstart_disable/0x2:FPstart_enable/0x3:Invalid | Unsigned | 0x0 | 1 | 0 |  |  |  | No |  | This signal is of FPM state for fingerprint Engine start. IAU, IBU, and FRU controls according to this signal. - 0x1 (FPstart_disable) : both user 1, 2 don't use FP engine start. - 0x2 (FPstart_enable) : any of user 1, 2 use FP engine start. | 20.05.02
RS4 | 2021 | FPM |  | HS-MM | 송신 | FPM | HSCAN | FPM | 0x4F |  |  | Yes | FPM_08_00ms | 0x2F2 |  | 8 | EC | 0 | FN |  | 1 |  |  | FPM2IAU_EncryptedData1 | This signal is for a send enrypted result of FPM. | 64 | 0 | CGW_CCU | B+ |  | Unsigned | 0x0 | 1 | 0 | 0 | 0 |  | Yes | 5000 | This signal is for a send enrypted result of FPM. | 20.03.07
RS4 | 2021 | FPM |  | HS-MM | 송신 | FPM | HSCAN | FPM | 0x4F |  |  | Yes | FPM_09_00ms | 0x2F3 |  | 8 | EC | 0 | FN |  | 1 |  |  | FPM2IAU_EncryptedData2 |  | 64 | 0 | CGW_CCU | B+ |  | Unsigned | 0x0 | 1 | 0 | 0 | 0 |  | Yes | 5000 |  | 20.03.07
RS4 | 2021 | FPM |  | HS-MM | 송신 | FPM | HSCAN | FPM | 0x4F |  |  | Yes | FPM_10_00ms | 0x2F4 |  | 8 | EC | 0 | FN |  | 1 |  |  | FPM_FOBSrch |  | 2 | 0 | CGW_CCU | B+ | 0x0:None/0x1:Search 1 Fob Inside/0x2:Search 2 Fobs Inside/0x3:reserved | Unsigned | 0x0 | 1 | 0 |  |  |  | No |  | Fob search req to IAU | 20.05.02
RS4 | 2021 | FPM |  | HS-MM | 송신 | FPM | HSCAN | FPM | 0x4F |  |  | Yes | FPM_10_00ms | 0x2F4 |  | 8 | EC | 0 | FN |  | 1 |  |  | FPM2IAU_RndNum | FPM Random Number | 48 | 16 | CGW_CCU | B+ |  | Unsigned | 0x0 | 1 | 0 | 0 | 0 |  | Yes | 5000 | FPM Random Number | 20.05.02
RS4 | 2021 | FPM |  | HS-MM | 송신 | FPM | HSCAN | FPM | 0x4F |  |  | Yes | FPM_11_200ms | 0x38B |  | 8 | PE | 200 | FN |  | 1 |  |  | FPM_Crc11Val | FPM_CyclicRedundancyCheck11Value | 8 | 0 |  | IG1 |  | Unsigned | 0xFF | 1 | 0 | 0 | 0 |  | No |  | The data area for CRC calculation is based on the data length (DLC) of the message DB. The CRC shall be calculated over the entire data block (excluding the CRC bytes) including the user data, alive counter and Data ID - CRC Polynomial (0x1D) , Initial Value : 0x00, XOR value : 0xFF, Data ID Mode : Both, Data ID : Message ID + 0xF800 - The initial value is for CRC calculation and the message should be sent with the calculated result value. The mathematical expression to 8 bit CRC polynomial is given here. G(x) = x8 + x4 + x3 + x2 + 1 | 21.03.01
RS4 | 2021 | FPM |  | HS-MM | 송신 | FPM | HSCAN | FPM | 0x4F |  |  | Yes | FPM_11_200ms | 0x38B |  | 8 | PE | 200 | FN |  | 1 |  |  | FPM_AlvCnt11Val | FPM_AliveCounter11Value | 4 | 12 |  | IG1 |  | Unsigned | 0x0 | 1 | 0 | 0 | 0 |  | No |  | For the first transmission request for a data element the counter shall be initialized with 0 and shall be incremented by 1 for every subsequent send request. When the counter reaches the maximum value(0xE), then it shall restart with 0 for the next send request | 21.03.01
RS4 | 2021 | FPM |  | HS-MM | 송신 | FPM | HSCAN | FPM | 0x4F |  |  | Yes | FPM_11_200ms | 0x38B |  | 8 | PE | 200 | FN |  | 1 |  |  | FPM2AVN_H2PV | FPM2AVN_H2PV | 16 | 32 | CGW_CCU | B+ | 0xFFFF:H2PV value to AVN | Unsigned | 0x0 | 1 | 0 |  |  |  | No |  | This signal is for checking crypto communication between FPM and AVN. Refer to AVN-FPM Crypto Communication Specification for detailed specifications. | 21.07.05
RS4 | 2021 | FPM |  | HS-MM | 송신 | FPM | HSCAN | FPM | 0x4F |  |  | Yes | FPM_11_200ms | 0x38B |  | 8 | PE | 200 | FN |  | 1 |  |  | FPM2IAU_H2PV | FPM2IAU_H2PV | 16 | 48 | CGW_CCU | B+ |  | Unsigned | 0x0 | 1 | 0 |  |  |  | No |  | This signal is for checking crypto communication between FPM and IAU. Refer to IAU-FPM Crypto Communication Specification for detailed specifications. | 21.03.01
RS4 | 2021 | FPM |  | HS-MM | 송신 | FPM | HSCAN | FPM | 0x4F |  |  | Yes | FPM_GST | 0x7AA |  | 8 | TP | 0 | DIAG(Res) |  | 1 |  | 100 | FPM1_GST_Byte0 |  | 8 | 0 | CGW_CCU | B+ |  | Unsigned | 0x0 | 1 | 0 | 0 | 0 |  | Yes | 5000 | TP Index : 100 | 21.02.04
RS4 | 2021 | FPM |  | HS-MM | 송신 | FPM | HSCAN | FPM | 0x4F |  |  | Yes | FPM_GST | 0x7AA |  | 8 | TP | 0 | DIAG(Res) |  | 1 |  | 100 | FPM1_GST_Byte1 |  | 8 | 8 | CGW_CCU | B+ |  | Unsigned | 0x0 | 1 | 0 | 0 | 0 |  | Yes | 5000 | TP Index : 100 | 21.02.04
RS4 | 2021 | FPM |  | HS-MM | 송신 | FPM | HSCAN | FPM | 0x4F |  |  | Yes | FPM_GST | 0x7AA |  | 8 | TP | 0 | DIAG(Res) |  | 1 |  | 100 | FPM1_GST_Byte2 |  | 8 | 16 | CGW_CCU | B+ |  | Unsigned | 0x0 | 1 | 0 | 0 | 0 |  | Yes | 5000 | TP Index : 100 | 21.02.04
RS4 | 2021 | FPM |  | HS-MM | 송신 | FPM | HSCAN | FPM | 0x4F |  |  | Yes | FPM_GST | 0x7AA |  | 8 | TP | 0 | DIAG(Res) |  | 1 |  | 100 | FPM1_GST_Byte3 |  | 8 | 24 | CGW_CCU | B+ |  | Unsigned | 0x0 | 1 | 0 | 0 | 0 |  | Yes | 5000 | TP Index : 100 | 21.02.04
RS4 | 2021 | FPM |  | HS-MM | 송신 | FPM | HSCAN | FPM | 0x4F |  |  | Yes | FPM_GST | 0x7AA |  | 8 | TP | 0 | DIAG(Res) |  | 1 |  | 100 | FPM1_GST_Byte4 |  | 8 | 32 | CGW_CCU | B+ |  | Unsigned | 0x0 | 1 | 0 | 0 | 0 |  | Yes | 5000 | TP Index : 100 | 21.02.04
RS4 | 2021 | FPM |  | HS-MM | 송신 | FPM | HSCAN | FPM | 0x4F |  |  | Yes | FPM_GST | 0x7AA |  | 8 | TP | 0 | DIAG(Res) |  | 1 |  | 100 | FPM1_GST_Byte5 |  | 8 | 40 | CGW_CCU | B+ |  | Unsigned | 0x0 | 1 | 0 | 0 | 0 |  | Yes | 5000 | TP Index : 100 | 21.02.04
RS4 | 2021 | FPM |  | HS-MM | 송신 | FPM | HSCAN | FPM | 0x4F |  |  | Yes | FPM_GST | 0x7AA |  | 8 | TP | 0 | DIAG(Res) |  | 1 |  | 100 | FPM1_GST_Byte6 |  | 8 | 48 | CGW_CCU | B+ |  | Unsigned | 0x0 | 1 | 0 | 0 | 0 |  | Yes | 5000 | TP Index : 100 | 21.02.04
RS4 | 2021 | FPM |  | HS-MM | 송신 | FPM | HSCAN | FPM | 0x4F |  |  | Yes | FPM_GST | 0x7AA |  | 8 | TP | 0 | DIAG(Res) |  | 1 |  | 100 | FPM1_GST_Byte7 |  | 8 | 56 | CGW_CCU | B+ |  | Unsigned | 0x0 | 1 | 0 | 0 | 0 |  | Yes | 5000 | TP Index : 100 | 21.02.04
RS4 | 2021 | FPM |  | HS-MM | 송신 | FPM | HSCAN | FPM | 0x4F |  |  | Yes | NM_FPM | 0x54F |  | 8 | P | 100 | NM |  |  |  |  | Destination_FPM | NM Source Node Identifier | 8 | 0 | AMP,APSM,APSS,ASAU,ATS,CGW_CCU,DPSS,DSAU,ICC,PSM,RDC,RLHV,RLPSM,RRHV,RRPSM,RWPC,SHVU_RR | B+ |  | Unsigned | 0x0 | 1 | 0 | 0 | 0 |  | No | 0
RS4 | 2021 | FPM |  | HS-MM | 송신 | FPM | HSCAN | FPM | 0x4F |  |  | Yes | NM_FPM | 0x54F |  | 8 | P | 100 | NM |  |  |  |  | NMCommandCode_FPM | NM Control Bit Vector - Repeat Message Request | 3 | 8 | AMP,APSM,APSS,ASAU,ATS,CGW_CCU,DPSS,DSAU,ICC,PSM,RDC,RLHV,RLPSM,RRHV,RRPSM,RWPC,SHVU_RR | B+ | 0x1:Alive/0x2:Ring/0x4:Limphome | Unsigned | 0x0 | 1 | 0 | 0 | 0 |  | No | 0
RS4 | 2021 | FPM |  | HS-MM | 송신 | FPM | HSCAN | FPM | 0x4F |  |  | Yes | NM_FPM | 0x54F |  | 8 | P | 100 | NM |  |  |  |  | NMSleepFlag_FPM | NM Control Bit Vector - NM Coordinator ID | 2 | 12 | AMP,APSM,APSS,ASAU,ATS,CGW_CCU,DPSS,DSAU,ICC,PSM,RDC,RLHV,RLPSM,RRHV,RRPSM,RWPC,SHVU_RR | B+ | 0x0:Alive/0x1:SleepInd/0x3:SleepAck | Unsigned | 0x0 | 1 | 0 | 0 | 0 |  | No | 0
RS4 | 2021 | ICC |  | HS-MM | 송신 | ICC | HSCAN | ICC | 0x57 |  |  | Yes | ICC_GST | 0x7BD | No | 8 | TP | 0 | DIAG(Res) |  | 1 |  | 56 | ICC_GST_Byte0 |  | 8 | 0 | CGW_CCU | B+ |  | Unsigned | 0x0 | 1 | 0 | 0 | 0 |  | No | 5000 | TP Index : 56 | 21.03.02
RS4 | 2021 | ICC |  | HS-MM | 송신 | ICC | HSCAN | ICC | 0x57 |  |  | Yes | ICC_GST | 0x7BD | No | 8 | TP | 0 | DIAG(Res) |  | 1 |  | 56 | ICC_GST_Byte1 |  | 8 | 8 | CGW_CCU | B+ |  | Unsigned | 0x0 | 1 | 0 | 0 | 0 |  | No | 5000 | TP Index : 56 | 21.03.02
RS4 | 2021 | ICC |  | HS-MM | 송신 | ICC | HSCAN | ICC | 0x57 |  |  | Yes | ICC_GST | 0x7BD | No | 8 | TP | 0 | DIAG(Res) |  | 1 |  | 56 | ICC_GST_Byte2 |  | 8 | 16 | CGW_CCU | B+ |  | Unsigned | 0x0 | 1 | 0 | 0 | 0 |  | No | 5000 | TP Index : 56 | 21.03.02
RS4 | 2021 | ICC |  | HS-MM | 송신 | ICC | HSCAN | ICC | 0x57 |  |  | Yes | ICC_GST | 0x7BD | No | 8 | TP | 0 | DIAG(Res) |  | 1 |  | 56 | ICC_GST_Byte3 |  | 8 | 24 | CGW_CCU | B+ |  | Unsigned | 0x0 | 1 | 0 | 0 | 0 |  | No | 5000 | TP Index : 56 | 21.03.02
RS4 | 2021 | ICC |  | HS-MM | 송신 | ICC | HSCAN | ICC | 0x57 |  |  | Yes | ICC_GST | 0x7BD | No | 8 | TP | 0 | DIAG(Res) |  | 1 |  | 56 | ICC_GST_Byte4 |  | 8 | 32 | CGW_CCU | B+ |  | Unsigned | 0x0 | 1 | 0 | 0 | 0 |  | No | 5000 | TP Index : 56 | 21.03.02
RS4 | 2021 | ICC |  | HS-MM | 송신 | ICC | HSCAN | ICC | 0x57 |  |  | Yes | ICC_GST | 0x7BD | No | 8 | TP | 0 | DIAG(Res) |  | 1 |  | 56 | ICC_GST_Byte5 |  | 8 | 40 | CGW_CCU | B+ |  | Unsigned | 0x0 | 1 | 0 | 0 | 0 |  | No | 5000 | TP Index : 56 | 21.03.02
RS4 | 2021 | ICC |  | HS-MM | 송신 | ICC | HSCAN | ICC | 0x57 |  |  | Yes | ICC_GST | 0x7BD | No | 8 | TP | 0 | DIAG(Res) |  | 1 |  | 56 | ICC_GST_Byte6 |  | 8 | 48 | CGW_CCU | B+ |  | Unsigned | 0x0 | 1 | 0 | 0 | 0 |  | No | 5000 | TP Index : 56 | 21.03.02
RS4 | 2021 | ICC |  | HS-MM | 송신 | ICC | HSCAN | ICC | 0x57 |  |  | Yes | ICC_GST | 0x7BD | No | 8 | TP | 0 | DIAG(Res) |  | 1 |  | 56 | ICC_GST_Byte7 |  | 8 | 56 | CGW_CCU | B+ |  | Unsigned | 0x0 | 1 | 0 | 0 | 0 |  | No | 5000 | TP Index : 56 | 21.03.02
RS4 | 2021 | ICC |  | HS-MM | 송신 | ICC | HSCAN | ICC | 0x57 |  |  | Yes | ICC_HS_01_50ms | 0x076 |  | 8 | P | 50 | FN |  | 1 |  |  | ICC_HS_Crc1Val | ICC_HS_CyclicRedundancyCheck1Value | 8 | 0 | CGW_CCU | IG1 |  | Unsigned | 0xFF | 1 | 0 | 0 | 0 |  | No |  | The data area for CRC calculation is based on the data length (DLC) of the message DB. The CRC shall be calculated over the entire data block (excluding the CRC bytes) including the user data, alive counter and Data ID - CRC Polynomial (0x1D) , Initial Value : 0x00, XOR value : 0xFF, Data ID Mode : Both, Data ID : Message ID + 0xF800 - The initial value is for CRC calculation and the message should be sent with the calculated result value. The mathematical expression to 8 bit CRC polynomial is given here. G(x) = x8 + x4 + x3 + x2 + 1 | 21.03.02
RS4 | 2021 | ICC |  | HS-MM | 송신 | ICC | HSCAN | ICC | 0x57 |  |  | Yes | ICC_HS_01_50ms | 0x076 |  | 8 | P | 50 | FN |  | 1 |  |  | ICC_SymStat |  | 3 | 8 | CGW_CCU | ACC | 0x0:Unknown/0x1:Init/0x2:Failure/0x3:Off/0x4:Ready/0x5:Active/0x6:Reserved/0x7:Invalid | Unsigned | 0x0 | 1 | 0 |  |  |  | No |  | The status of ICC Func. | 21.03.02
RS4 | 2021 | ICC |  | HS-MM | 송신 | ICC | HSCAN | ICC | 0x57 |  |  | Yes | ICC_HS_01_50ms | 0x076 |  | 8 | P | 50 | FN |  | 1 |  |  | ICC_HS_AlvCnt1Val | ICC_HS_AliveCounter1Value | 4 | 12 | CGW_CCU | IG1 |  | Unsigned | 0x0 | 1 | 0 | 0 | 0 |  | No |  | For the first transmission request for a data element the counter shall be initialized with 0 and shall be incremented by 1 for every subsequent send request. When the counter reaches the maximum value(0xE), then it shall restart with 0 for the next send request | 21.03.02
RS4 | 2021 | ICC |  | HS-MM | 송신 | ICC | HSCAN | ICC | 0x57 |  |  | Yes | ICC_HS_01_50ms | 0x076 |  | 8 | P | 50 | FN |  | 1 |  |  | ICC_CamBlckdStat |  | 2 | 16 | CGW_CCU | ACC | 0x0:Unknown/0x1:Blockage/0x2:No Blockage/0x3:Invalid | Unsigned | 0x0 | 1 | 0 |  |  |  | No |  | The status of Camera Blockage | 21.03.02
RS4 | 2021 | ICC |  | HS-MM | 송신 | ICC | HSCAN | ICC | 0x57 |  |  | Yes | ICC_HS_01_50ms | 0x076 |  | 8 | P | 50 | FN |  | 1 |  |  | ICC_WarningStat |  | 3 | 18 | CGW_CCU | ACC | 0x0:No Warning/0x1:Distraction Warning/0x2:Drowsiness Warning/0x3:Handle Tilt Up/0x4:Handle Tilt Down/0x5:Reserved/0x6:Blockage Warning/0x7:Failure Warning | Unsigned | 0x0 | 1 | 0 |  |  |  | No |  | The status of driver warning | 21.07.05
RS4 | 2021 | ICC |  | HS-MM | 송신 | ICC | HSCAN | ICC | 0x57 |  |  | Yes | ICC_HS_01_50ms | 0x076 |  | 8 | P | 50 | FN |  | 1 |  |  | ICC_CamFailStat |  | 2 | 21 | CGW_CCU | ACC | 0x0:No Failure/0x1:Camera Failure/0x2:IR-LED Failure/0x3:Invalid | Unsigned | 0x0 | 1 | 0 |  |  |  | No |  | The status of Camera Failure | 21.03.02
RS4 | 2021 | ICC |  | HS-MM | 송신 | ICC | HSCAN | ICC | 0x57 |  |  | Yes | ICC_HS_01_50ms | 0x076 |  | 8 | P | 50 | FN |  | 1 |  |  | ICC_EcuFailStat |  | 2 | 23 | CGW_CCU | ACC | 0x0:No Failure/0x1:ECU Failure/0x2:Reserved/0x3:Invalid | Unsigned | 0x0 | 1 | 0 |  |  |  | No |  | The status of ECU failure | 21.03.02
RS4 | 2021 | ICC |  | HS-MM | 송신 | ICC | HSCAN | ICC | 0x57 |  |  | Yes | ICC_HS_01_50ms | 0x076 |  | 8 | P | 50 | FN |  | 1 |  |  | ICC_OptUsmStat |  | 2 | 31 | CGW_CCU | ACC | 0x0:Unknown/0x1:Off/0x2:On/0x3:Invalid | Unsigned | 0x0 | 1 | 0 |  |  |  | No |  | USM Setting | 21.03.02
RS4 | 2021 | ICC |  | HS-MM | 송신 | ICC | HSCAN | ICC | 0x57 |  |  | Yes | ICC_HS_01_50ms | 0x076 |  | 8 | P | 50 | FN |  | 1 |  |  | ICC_MajorSWVer |  | 8 | 48 | CGW_CCU | ACC | 0x0~0xFF: | Unsigned | 0x0 | 1 | 0 |  |  |  | No |  | Major Version of ICC ECU in Engineering Mode | 21.07.00
RS4 | 2021 | ICC |  | HS-MM | 송신 | ICC | HSCAN | ICC | 0x57 |  |  | Yes | ICC_HS_01_50ms | 0x076 |  | 8 | P | 50 | FN |  | 1 |  |  | ICC_MinorSWVer |  | 8 | 56 | CGW_CCU | ACC | 0x0~0xFF: | Unsigned | 0x0 | 1 | 0 |  |  |  | No |  | Minor Version of ICC ECU in Engineering Mode | 21.07.00
RS4 | 2021 | ICC |  | HS-MM | 송신 | ICC | HSCAN | ICC | 0x57 |  |  | Yes | ICC_HS_02_50ms | 0x077 |  | 8 | P | 50 | FN |  | 1 |  |  | ICC_HS_Crc2Val | ICC_HS_CyclicRedundancyCheck2Value | 8 | 0 | CGW_CCU | IG1 |  | Unsigned | 0xFF | 1 | 0 | 0 | 0 |  | No |  | The data area for CRC calculation is based on the data length (DLC) of the message DB. The CRC shall be calculated over the entire data block (excluding the CRC bytes) including the user data, alive counter and Data ID - CRC Polynomial (0x1D) , Initial Value : 0x00, XOR value : 0xFF, Data ID Mode : Both, Data ID : Message ID + 0xF800 - The initial value is for CRC calculation and the message should be sent with the calculated result value. The mathematical expression to 8 bit CRC polynomial is given here. G(x) = x8 + x4 + x3 + x2 + 1 | 21.03.02
RS4 | 2021 | ICC |  | HS-MM | 송신 | ICC | HSCAN | ICC | 0x57 |  |  | Yes | ICC_HS_02_50ms | 0x077 |  | 8 | P | 50 | FN |  | 1 |  |  | ICC_HS_AlvCnt2Val | ICC_HS_AliveCounter2Value | 4 | 12 | CGW_CCU | IG1 |  | Unsigned | 0x0 | 1 | 0 | 0 | 0 |  | No |  | For the first transmission request for a data element the counter shall be initialized with 0 and shall be incremented by 1 for every subsequent send request. When the counter reaches the maximum value(0xE), then it shall restart with 0 for the next send request | 21.03.02
RS4 | 2021 | ICC |  | HS-MM | 송신 | ICC | HSCAN | ICC | 0x57 |  |  | Yes | ICC_HS_02_50ms | 0x077 |  | 8 | P | 50 | FN |  | 1 |  |  | ICC_EyePosXVal |  | 6 | 16 | CGW_CCU | ACC | 0x0~0x3C:Value/0x3F:Invalid | Unsigned | 0x1E | 2 | -60 |  |  |  | No |  | the X-axis value of Eye Position | 21.03.02
RS4 | 2021 | ICC |  | HS-MM | 송신 | ICC | HSCAN | ICC | 0x57 |  |  | Yes | ICC_HS_02_50ms | 0x077 |  | 8 | P | 50 | FN |  | 1 |  |  | ICC_EyePosYVal |  | 6 | 22 | CGW_CCU | ACC | 0x00~0x3C:Value/0x3F:Invalid | Unsigned | 0x1E | 2 | -60 |  |  |  | No |  | the Y-axis value of Eye Position | 21.03.02
RS4 | 2021 | ICC |  | HS-MM | 송신 | ICC | HSCAN | ICC | 0x57 |  |  | Yes | ICC_HS_02_50ms | 0x077 |  | 8 | P | 50 | FN |  | 1 |  |  | ICC_EyePosZVal |  | 6 | 28 | CGW_CCU | ACC | 0x00~0x3C:Value/0x3F:Invalid | Unsigned | 0x1E | 2 | -60 |  |  |  | No |  | the Z-axis value of Eye Position | 21.03.02
RS4 | 2021 | ICC |  | HS-MM | 송신 | ICC | HSCAN | ICC | 0x57 |  |  | Yes | ICC_HS_02_50ms | 0x077 |  | 8 | P | 50 | FN |  | 1 |  |  | ICC_EyeGazeYawVal |  | 6 | 34 | CGW_CCU | ACC | 0x00~0x3C:Value/0x3F:Invalid | Unsigned | 0x1E | 2 | -60 |  |  |  | No |  | the Yaw value of Eye Gaze | 21.04.00
RS4 | 2021 | ICC |  | HS-MM | 송신 | ICC | HSCAN | ICC | 0x57 |  |  | Yes | ICC_HS_02_50ms | 0x077 |  | 8 | P | 50 | FN |  | 1 |  |  | ICC_EyeGazePitchVal |  | 6 | 40 | CGW_CCU | ACC | 0x00~0x3C:Value/0x3F:Invalid | Unsigned | 0x1E | 2 | -60 |  |  |  | No |  | the Pitch value of Eye Gaze | 21.04.00
RS4 | 2021 | ICC |  | HS-MM | 송신 | ICC | HSCAN | ICC | 0x57 |  |  | Yes | ICC_HS_03_50ms | 0x078 |  | 8 | P | 50 | FN |  | 1 |  |  | ICC_HS_Crc3Val | ICC_HS_CyclicRedundancyCheck3Value | 8 | 0 | CGW_CCU | IG1 |  | Unsigned | 0xFF | 1 | 0 | 0 | 0 |  | No |  | The data area for CRC calculation is based on the data length (DLC) of the message DB. The CRC shall be calculated over the entire data block (excluding the CRC bytes) including the user data, alive counter and Data ID - CRC Polynomial (0x1D) , Initial Value : 0x00, XOR value : 0xFF, Data ID Mode : Both, Data ID : Message ID + 0xF800 - The initial value is for CRC calculation and the message should be sent with the calculated result value. The mathematical expression to 8 bit CRC polynomial is given here. G(x) = x8 + x4 + x3 + x2 + 1 | 21.03.02
RS4 | 2021 | ICC |  | HS-MM | 송신 | ICC | HSCAN | ICC | 0x57 |  |  | Yes | ICC_HS_03_50ms | 0x078 |  | 8 | P | 50 | FN |  | 1 |  |  | ICC_HS_AlvCnt3Val | ICC_HS_AliveCounter3Value | 4 | 12 | CGW_CCU | IG1 |  | Unsigned | 0x0 | 1 | 0 | 0 | 0 |  | No |  | For the first transmission request for a data element the counter shall be initialized with 0 and shall be incremented by 1 for every subsequent send request. When the counter reaches the maximum value(0xE), then it shall restart with 0 for the next send request | 21.03.02
RS4 | 2021 | ICC |  | HS-MM | 송신 | ICC | HSCAN | ICC | 0x57 |  |  | Yes | ICC_HS_03_50ms | 0x078 |  | 8 | P | 50 | FN |  | 1 |  |  | ICC_HeadPoseYawVal |  | 6 | 16 | CGW_CCU | ACC | 0x00~0x3C:Value/0x3F:Invalid | Unsigned | 0x1E | 2 | -60 |  |  |  | No |  | the Yaw value of Head Pose | 21.04.00
RS4 | 2021 | ICC |  | HS-MM | 송신 | ICC | HSCAN | ICC | 0x57 |  |  | Yes | ICC_HS_03_50ms | 0x078 |  | 8 | P | 50 | FN |  | 1 |  |  | ICC_HeadPosePitchVal |  | 6 | 22 | CGW_CCU | ACC | 0x00~0x3C:Value/0x3F:Invalid | Unsigned | 0x1E | 2 | -60 |  |  |  | No |  | the Pitch value of Head Pose | 21.04.00
RS4 | 2021 | ICC |  | HS-MM | 송신 | ICC | HSCAN | ICC | 0x57 |  |  | Yes | ICC_HS_03_50ms | 0x078 |  | 8 | P | 50 | FN |  | 1 |  |  | ICC_HeadPoseRollVal |  | 6 | 28 | CGW_CCU | ACC | 0x00~0x3C:Value/0x3F:Invalid | Unsigned | 0x1E | 2 | -60 |  |  |  | No |  | the Roll value of Head Pose | 21.04.00
RS4 | 2021 | ICC |  | HS-MM | 송신 | ICC | HSCAN | ICC | 0x57 |  |  | Yes | ICC_HS_03_50ms | 0x078 |  | 8 | P | 50 | FN |  | 1 |  |  | ICC_EyeOpenVal |  | 6 | 34 | CGW_CCU | ACC | 0x00~0x32:Value/0x3F:Invalid | Unsigned | 0x0 | 2 | 0 |  |  |  | No |  | the value of Eye Openness | 21.03.02
RS4 | 2021 | ICC |  | HS-MM | 송신 | ICC | HSCAN | ICC | 0x57 |  |  | Yes | ICC_HS_03_50ms | 0x078 |  | 8 | P | 50 | FN |  | 1 |  |  | ICC_LeftEyeOpenVal |  | 6 | 40 | CGW_CCU | ACC | 0x00~0x32:Value/0x3F:Invalid | Unsigned | 0x0 | 2 | 0 |  |  |  | No |  | the value of Left Eye Openness | 21.03.02
RS4 | 2021 | ICC |  | HS-MM | 송신 | ICC | HSCAN | ICC | 0x57 |  |  | Yes | ICC_HS_03_50ms | 0x078 |  | 8 | P | 50 | FN |  | 1 |  |  | ICC_RightEyeOpenVal |  | 6 | 46 | CGW_CCU | ACC | 0x00~0x32:Value/0x3F:Invalid | Unsigned | 0x0 | 2 | 0 |  |  |  | No |  | the value of Right Eye Openness | 21.03.02
RS4 | 2021 | ICC |  | HS-MM | 송신 | ICC | HSCAN | ICC | 0x57 |  |  | Yes | ICC_HS_03_50ms | 0x078 |  | 8 | P | 50 | FN |  | 1 |  |  | ICC_EyeBlinkOccurrence |  | 2 | 52 | CGW_CCU | ACC | 0x0:Unknown/0x1:Yes/0x2:No/0x3:Invalid | Unsigned | 0x0 | 1 | 0 |  |  |  | No |  | the Occurrence of Eye Blink Count before last 50ms | 21.07.05
RS4 | 2021 | ICC |  | HS-MM | 송신 | ICC | HSCAN | ICC | 0x57 |  |  | Yes | ICC_HS_04_50ms | 0x079 |  | 8 | P | 50 | FN |  | 1 |  |  | ICC_HS_Crc4Val | ICC_HS_CyclicRedundancyCheck4Value | 8 | 0 | CGW_CCU | IG1 |  | Unsigned | 0xFF | 1 | 0 | 0 | 0 |  | No |  | The data area for CRC calculation is based on the data length (DLC) of the message DB. The CRC shall be calculated over the entire data block (excluding the CRC bytes) including the user data, alive counter and Data ID - CRC Polynomial (0x1D) , Initial Value : 0x00, XOR value : 0xFF, Data ID Mode : Both, Data ID : Message ID + 0xF800 - The initial value is for CRC calculation and the message should be sent with the calculated result value. The mathematical expression to 8 bit CRC polynomial is given here. G(x) = x8 + x4 + x3 + x2 + 1 | 21.03.02
RS4 | 2021 | ICC |  | HS-MM | 송신 | ICC | HSCAN | ICC | 0x57 |  |  | Yes | ICC_HS_04_50ms | 0x079 |  | 8 | P | 50 | FN |  | 1 |  |  | ICC_HS_AlvCnt4Val | ICC_HS_AliveCounter4Value | 4 | 12 | CGW_CCU | IG1 |  | Unsigned | 0x0 | 1 | 0 | 0 | 0 |  | No |  | For the first transmission request for a data element the counter shall be initialized with 0 and shall be incremented by 1 for every subsequent send request. When the counter reaches the maximum value(0xE), then it shall restart with 0 for the next send request | 21.03.02
RS4 | 2021 | ICC |  | HS-MM | 송신 | ICC | HSCAN | ICC | 0x57 |  |  | Yes | ICC_HS_04_50ms | 0x079 |  | 8 | P | 50 | FN |  | 1 |  |  | ICC_EyeStat |  | 2 | 20 | CGW_CCU | ACC | 0x0:Opened/0x1:Closed/0x2:Reserved/0x3:Invalid | Unsigned | 0x0 | 1 | 0 |  |  |  | No |  | the status of Eye Openness | 21.03.02
RS4 | 2021 | ICC |  | HS-MM | 송신 | ICC | HSCAN | ICC | 0x57 |  |  | Yes | ICC_HS_04_50ms | 0x079 |  | 8 | P | 50 | FN |  | 1 |  |  | ICC_LeftEyeOpenStat |  | 2 | 22 | CGW_CCU | ACC | 0x0:Opened/0x1:Closed/0x2:Reserved/0x3:Invalid | Unsigned | 0x0 | 1 | 0 |  |  |  | No |  | the status of left eye openness | 21.03.02
RS4 | 2021 | ICC |  | HS-MM | 송신 | ICC | HSCAN | ICC | 0x57 |  |  | Yes | ICC_HS_04_50ms | 0x079 |  | 8 | P | 50 | FN |  | 1 |  |  | ICC_RightEyeOpenStat |  | 2 | 24 | CGW_CCU | ACC | 0x0:Opened/0x1:Closed/0x2:Reserved/0x3:Invalid | Unsigned | 0x0 | 1 | 0 |  |  |  | No |  | the status of right eye openness | 21.03.02
RS4 | 2021 | ICC |  | HS-MM | 송신 | ICC | HSCAN | ICC | 0x57 |  |  | Yes | ICC_HS_04_50ms | 0x079 |  | 8 | P | 50 | FN |  | 1 |  |  | ICC_DistLvlStat |  | 3 | 26 | CGW_CCU | ACC | 0x0:Level0/0x1:Level1/0x2:Level2/0x3:Level3/0x4:Level4/0x5:Level5/0x6:Reserved/0x7:Invalid | Unsigned | 0x0 | 1 | 0 |  |  |  | No |  | the status of distraction level | 21.03.02
RS4 | 2021 | ICC |  | HS-MM | 송신 | ICC | HSCAN | ICC | 0x57 |  |  | Yes | ICC_HS_04_50ms | 0x079 |  | 8 | P | 50 | FN |  | 1 |  |  | ICC_DrwsLvlStat |  | 3 | 29 | CGW_CCU | ACC | 0x0:Level0/0x1:Level1/0x2:Level2/0x3:Level3/0x4:Level4/0x5:Level5/0x6:Reserved/0x7:Invalid | Unsigned | 0x0 | 1 | 0 |  |  |  | No |  | the status of drowsiness level | 21.03.02
RS4 | 2021 | ICC |  | HS-MM | 송신 | ICC | HSCAN | ICC | 0x57 |  |  | Yes | ICC_HS_04_50ms | 0x079 |  | 8 | P | 50 | FN |  | 1 |  |  | ICC_FaceDetectStat |  | 2 | 32 | CGW_CCU | ACC | 0x0:Unknown/0x1:Not detected/0x2:Detected/0x3:Invalid | Unsigned | 0x0 | 1 | 0 |  |  |  | No |  | the status of face detection | 21.03.02
RS4 | 2021 | ICC |  | HS-MM | 송신 | ICC | HSCAN | ICC | 0x57 |  |  | Yes | ICC_HS_04_50ms | 0x079 |  | 8 | P | 50 | FN |  | 1 |  |  | ICC_FaceFakeStat |  | 2 | 34 | CGW_CCU | ACC | 0x0:Unknown/0x1:Real Face/0x2:Fake Face/0x3:Invalid | Unsigned | 0x0 | 1 | 0 |  |  |  | No |  | the status of fake-face detection | 21.03.02
RS4 | 2021 | ICC |  | HS-MM | 송신 | ICC | HSCAN | ICC | 0x57 |  |  | Yes | ICC_HS_04_50ms | 0x079 |  | 8 | P | 50 | FN |  | 1 |  |  | ICC_AoIStat |  | 3 | 36 | CGW_CCU | ACC | 0x0:Unknown/0x1:On the Road/0x2:Left side Mirror/0x3:Right side Mirror/0x4:Cluster/0x5:Avnt/0x6:Room Mirror/0x7:Invalid | Unsigned | 0x0 | 1 | 0 |  |  |  | No |  | the status of Area of Interest detestion | 21.03.02
RS4 | 2021 | ICC |  | HS-MM | 송신 | ICC | HSCAN | ICC | 0x57 |  |  | Yes | NM_ICC | 0x557 |  | 8 | P | 100 | NM |  |  |  |  | Destination_ICC | NM Source Node Identifier | 8 | 0 | AMP,APSM,APSS,ASAU,ATS,CGW_CCU,DPSS,DSAU,FPM,PSM,RDC,RLHV,RLPSM,RRHV,RRPSM,RWPC,SHVU_RR | B+ |  | Unsigned | 0x0 | 1 | 0 | 0 | 0 |  | No | 0
RS4 | 2021 | ICC |  | HS-MM | 송신 | ICC | HSCAN | ICC | 0x57 |  |  | Yes | NM_ICC | 0x557 |  | 8 | P | 100 | NM |  |  |  |  | NMCommandCode_ICC | NM Control Bit Vector - Repeat Message Request | 3 | 8 | AMP,APSM,APSS,ASAU,ATS,CGW_CCU,DPSS,DSAU,FPM,PSM,RDC,RLHV,RLPSM,RRHV,RRPSM,RWPC,SHVU_RR | B+ | 0x1:Alive/0x2:Ring/0x4:Limphome | Unsigned | 0x0 | 1 | 0 | 0 | 0 |  | No | 0
RS4 | 2021 | ICC |  | HS-MM | 송신 | ICC | HSCAN | ICC | 0x57 |  |  | Yes | NM_ICC | 0x557 |  | 8 | P | 100 | NM |  |  |  |  | NMSleepFlag_ICC | NM Control Bit Vector - NM Coordinator ID | 2 | 12 | AMP,APSM,APSS,ASAU,ATS,CGW_CCU,DPSS,DSAU,FPM,PSM,RDC,RLHV,RLPSM,RRHV,RRPSM,RWPC,SHVU_RR | B+ | 0x0:Alive/0x1:SleepInd/0x3:SleepAck | Unsigned | 0x0 | 1 | 0 | 0 | 0 |  | No | 0
RS4 | 2021 | PSM |  | HS-MM | 송신 | PSM | HSCAN | PSM | 0x6 |  |  | Yes | Drv_SHVU_01_200ms | 0x496 |  | 8 | PE | 200 | FN |  | 1 |  |  | Drv_SHVU_SeatOptSta | Drv Seat Heater/Vent option info | 3 | 0 | CGW_CCU | IG1 | 0x0:Init/0x1:Heater only 2step/0x2:Heater only 3step/0x3:Vent only 2step/0x4:Vent only 3step/0x5:Heater and Vent 2step/0x6:Heater and Vent 3step/0x7:Invalid | Unsigned | 0x0 | 1 | 0 | 0 | 0 |  | Yes | 5000 | 운전석 시트에 적용된 히터/통풍 옵션 사양 | 19.01.04
RS4 | 2021 | PSM |  | HS-MM | 송신 | PSM | HSCAN | PSM | 0x6 |  |  | Yes | Drv_SHVU_01_200ms | 0x496 |  | 8 | PE | 200 | FN |  | 1 |  |  | Drv_SHVU_SeatHtOperSta | Drv Seat Heater/Vent current operation state | 4 | 3 | CGW_CCU | IG1 | 0x0:Init/0x1:Unused/0x2:Heater & Vent OFF/0x3:Vent Low/0x4:Vent Mid/0x5:Vent High/0x6:Heater Low/0x7:Heater Mid/0x8:Heater High/0x9~0xE:Unused/0xF:Invalid | Unsigned | 0x0 | 1 | 0 | 0 | 0 |  | Yes | 5000 | 운전석 시트 현재 작동 중인 히터/통풍 단수 상태 | 19.01.04
RS4 | 2021 | PSM |  | HS-MM | 송신 | PSM | HSCAN | PSM | 0x6 |  |  | Yes | Drv_SHVU_01_200ms | 0x496 |  | 8 | PE | 200 | FN |  | 1 |  |  | Drv_SHVU_HtSwHiIndSta | Drv Seat Heater Switch High Indicator Status | 2 | 14 | CGW_CCU | IG1 | 0x0:Off(Initial Value)/0x1:On/0x2:Not Used/0x3:Error Indicator | Unsigned | 0x0 | 1 | 0 | 0 | 0 |  | Yes | 5000 | 운전석 시트 열선 스위치 High Indicator 정보 | 19.01.04
RS4 | 2021 | PSM |  | HS-MM | 송신 | PSM | HSCAN | PSM | 0x6 |  |  | Yes | Drv_SHVU_01_200ms | 0x496 |  | 8 | PE | 200 | FN |  | 1 |  |  | Drv_SHVU_HtSwMidIndSta | Drv Seat Heater Switch Mid Indicator Status | 2 | 16 | CGW_CCU | IG1 | 0x0:Off(Initial Value)/0x1:On/0x2:Not Used/0x3:Error Indicator | Unsigned | 0x0 | 1 | 0 | 0 | 0 |  | Yes | 5000 | 운전석 시트 열선 스위치 Mid Indicator 정보 | 19.01.04
RS4 | 2021 | PSM |  | HS-MM | 송신 | PSM | HSCAN | PSM | 0x6 |  |  | Yes | Drv_SHVU_01_200ms | 0x496 |  | 8 | PE | 200 | FN |  | 1 |  |  | Drv_SHVU_HtSwLowIndSta | Drv Seat Heater Switch Low Indicator Status | 2 | 18 | CGW_CCU | IG1 | 0x0:Off(Initial Value)/0x1:On/0x2:Not Used/0x3:Error Indicator | Unsigned | 0x0 | 1 | 0 | 0 | 0 |  | Yes | 5000 | 운전석 시트 열선 스위치 Low Indicator 정보 | 19.01.04
RS4 | 2021 | PSM |  | HS-MM | 송신 | PSM | HSCAN | PSM | 0x6 |  |  | Yes | Drv_SHVU_01_200ms | 0x496 |  | 8 | PE | 200 | FN |  | 1 |  |  | Drv_SHVU_VntSwHiIndSta | Drv Seat Vent Switch High Indicator Status | 2 | 20 | CGW_CCU | IG1 | 0x0:Off(Initial Value)/0x1:On/0x2:Not Used/0x3:Error Indicator | Unsigned | 0x0 | 1 | 0 | 0 | 0 |  | Yes | 5000 | 운전석 시트 통풍 스위치 High Indicator 정보 | 19.01.04
RS4 | 2021 | PSM |  | HS-MM | 송신 | PSM | HSCAN | PSM | 0x6 |  |  | Yes | Drv_SHVU_01_200ms | 0x496 |  | 8 | PE | 200 | FN |  | 1 |  |  | Drv_SHVU_VntSwMidIndSta | Drv Seat Vent Switch Mid Indicator Status | 2 | 22 | CGW_CCU | IG1 | 0x0:Off(Initial Value)/0x1:On/0x2:Not Used/0x3:Error Indicator | Unsigned | 0x0 | 1 | 0 | 0 | 0 |  | Yes | 5000 | 운전석 시트 통풍 스위치 Mid Indicator 정보 | 19.01.04
RS4 | 2021 | PSM |  | HS-MM | 송신 | PSM | HSCAN | PSM | 0x6 |  |  | Yes | Drv_SHVU_01_200ms | 0x496 |  | 8 | PE | 200 | FN |  | 1 |  |  | Drv_SHVU_VntSwLowIndSta | Drv Seat Vent Switch Low Indicator Status | 2 | 24 | CGW_CCU | IG1 | 0x0:Off(Initial Value)/0x1:On/0x2:Not Used/0x3:Error Indicator | Unsigned | 0x0 | 1 | 0 | 0 | 0 |  | Yes | 5000 | 운전석 시트 통풍 스위치 Low Indicator 정보 | 19.01.04
RS4 | 2021 | PSM |  | HS-MM | 송신 | PSM | HSCAN | PSM | 0x6 |  |  | Yes | Drv_SHVU_01_200ms | 0x496 |  | 8 | PE | 200 | FN |  | 1 |  |  | Drv_SHVU_HtBlcUSMSta | Hetaer Balance Driver USM R vaule | 4 | 28 | CGW_CCU | B+ | 0x0:Default/0x1:Normal/0x2:Back 1/0x3:Back 2/0x4:Back 3/0x5:Cush 1/0x6:Cush 2/0x7:Cush 3/0x8~0xE:Reserved/0xF:Invalid | Unsigned | 0x0 | 1 | 0 |  |  |  | No |  | Hetaer Balance Driver USM R vaule | 19.01.04
RS4 | 2021 | PSM |  | HS-MM | 송신 | PSM | HSCAN | PSM | 0x6 |  |  | Yes | Drv_SHVU_01_200ms | 0x496 |  | 8 | PE | 200 | FN |  | 1 |  |  | Drv_SHVU_SeatOptSta_RHD | Drv Seat Heater/Vent option info(RHD) | 3 | 32 | CGW_CCU | IG1 | 0x0:Init/0x1:Heater only 2step/0x2:Heater only 3step/0x3:Vent only 2step/0x4:Vent only 3step/0x5:Heater and Vent 2step/0x6:Heater and Vent 3step/0x7:Invalid | Unsigned | 0x0 | 1 | 0 | 0 | 0 |  | Yes | 5000 | 운전석 시트에 적용된 히터/통풍 옵션 사양(RHD) | 19.01.04
RS4 | 2021 | PSM |  | HS-MM | 송신 | PSM | HSCAN | PSM | 0x6 |  |  | Yes | Drv_SHVU_01_200ms | 0x496 |  | 8 | PE | 200 | FN |  | 1 |  |  | Drv_SHVU_SeatHtOperSta_RHD | Drv Seat Heater/Vent current operation state(RHD) | 4 | 35 | CGW_CCU | IG1 | 0x0:Init/0x1:Unused/0x2:Heater & Vent OFF/0x3:Vent Low/0x4:Vent Mid/0x5:Vent High/0x6:Heater Low/0x7:Heater Mid/0x8:Heater High/0x9~0xE:Unused/0xF:Invalid | Unsigned | 0x0 | 1 | 0 | 0 | 0 |  | Yes | 5000 | 운전석 시트 현재 작동 중인 히터/통풍 단수 상태(RHD) | 19.01.04
RS4 | 2021 | PSM |  | HS-MM | 송신 | PSM | HSCAN | PSM | 0x6 |  |  | Yes | Drv_SHVU_01_200ms | 0x496 |  | 8 | PE | 200 | FN |  | 1 |  |  | Drv_SHVU_HtSwHiIndSta_RHD | Drv Seat Heater Switch High Indicator Status(RHD) | 2 | 46 | CGW_CCU | IG1 | 0x0:Off(Initial Value)/0x1:On/0x2:Not Used/0x3:Error Indicator | Unsigned | 0x0 | 1 | 0 | 0 | 0 |  | Yes | 5000 | 운전석 시트 열선 스위치 High Indicator 정보(RHD) | 19.01.04
RS4 | 2021 | PSM |  | HS-MM | 송신 | PSM | HSCAN | PSM | 0x6 |  |  | Yes | Drv_SHVU_01_200ms | 0x496 |  | 8 | PE | 200 | FN |  | 1 |  |  | Drv_SHVU_HtSwMidIndSta_RHD | Drv Seat Heater Switch Mid Indicator Status(RHD) | 2 | 48 | CGW_CCU | IG1 | 0x0:Off(Initial Value)/0x1:On/0x2:Not Used/0x3:Error Indicator | Unsigned | 0x0 | 1 | 0 | 0 | 0 |  | Yes | 5000 | 운전석 시트 열선 스위치 Mid Indicator 정보(RHD) | 19.01.04
RS4 | 2021 | PSM |  | HS-MM | 송신 | PSM | HSCAN | PSM | 0x6 |  |  | Yes | Drv_SHVU_01_200ms | 0x496 |  | 8 | PE | 200 | FN |  | 1 |  |  | Drv_SHVU_HtSwLowIndSta_RHD | Drv Seat Heater Switch Low Indicator Status(RHD) | 2 | 50 | CGW_CCU | IG1 | 0x0:Off(Initial Value)/0x1:On/0x2:Not Used/0x3:Error Indicator | Unsigned | 0x0 | 1 | 0 | 0 | 0 |  | Yes | 5000 | 운전석 시트 열선 스위치 Low Indicator 정보(RHD) | 19.01.04
RS4 | 2021 | PSM |  | HS-MM | 송신 | PSM | HSCAN | PSM | 0x6 |  |  | Yes | Drv_SHVU_01_200ms | 0x496 |  | 8 | PE | 200 | FN |  | 1 |  |  | Drv_SHVU_VntSwHiIndSta_RHD | Drv Seat Vent Switch High Indicator Status(RHD) | 2 | 52 | CGW_CCU | IG1 | 0x0:Off(Initial Value)/0x1:On/0x2:Not Used/0x3:Error Indicator | Unsigned | 0x0 | 1 | 0 | 0 | 0 |  | Yes | 5000 | 운전석 시트 통풍 스위치 High Indicator 정보(RHD) | 19.01.04
RS4 | 2021 | PSM |  | HS-MM | 송신 | PSM | HSCAN | PSM | 0x6 |  |  | Yes | Drv_SHVU_01_200ms | 0x496 |  | 8 | PE | 200 | FN |  | 1 |  |  | Drv_SHVU_VntSwMidIndSta_RHD | Drv Seat Vent Switch Mid Indicator Status(RHD) | 2 | 54 | CGW_CCU | IG1 | 0x0:Off(Initial Value)/0x1:On/0x2:Not Used/0x3:Error Indicator | Unsigned | 0x0 | 1 | 0 | 0 | 0 |  | Yes | 5000 | 운전석 시트 통풍 스위치 Mid Indicator 정보(RHD) | 19.01.04
RS4 | 2021 | PSM |  | HS-MM | 송신 | PSM | HSCAN | PSM | 0x6 |  |  | Yes | Drv_SHVU_01_200ms | 0x496 |  | 8 | PE | 200 | FN |  | 1 |  |  | Drv_SHVU_VntSwLowIndSta_RHD | Drv Seat Vent Switch Low Indicator Status(RHD) | 2 | 56 | CGW_CCU | IG1 | 0x0:Off(Initial Value)/0x1:On/0x2:Not Used/0x3:Error Indicator | Unsigned | 0x0 | 1 | 0 | 0 | 0 |  | Yes | 5000 | 운전석 시트 통풍 스위치 Low Indicator 정보(RHD) | 19.01.04
RS4 | 2021 | PSM |  | HS-MM | 송신 | PSM | HSCAN | PSM | 0x6 |  |  | Yes | NM_PSM | 0x506 |  | 8 | P | 100 | NM |  |  |  |  | Destination_PSM | NM Source Node Identifier | 8 | 0 | AMP,APSM,APSS,ASAU,ATS,CGW_CCU,DPSS,DSAU,FPM,ICC,RDC,RLHV,RLPSM,RRHV,RRPSM,RWPC,SHVU_RR | B+ |  | Unsigned | 0x0 | 1 | 0 | 0 | 0 |  | No | 0
RS4 | 2021 | PSM |  | HS-MM | 송신 | PSM | HSCAN | PSM | 0x6 |  |  | Yes | NM_PSM | 0x506 |  | 8 | P | 100 | NM |  |  |  |  | NMCommandCode_PSM | NM Control Bit Vector - Repeat Message Request | 3 | 8 | AMP,APSM,APSS,ASAU,ATS,CGW_CCU,DPSS,DSAU,FPM,ICC,RDC,RLHV,RLPSM,RRHV,RRPSM,RWPC,SHVU_RR | B+ | 0x1:Alive/0x2:Ring/0x4:Limphome | Unsigned | 0x0 | 1 | 0 | 0 | 0 |  | No | 0
RS4 | 2021 | PSM |  | HS-MM | 송신 | PSM | HSCAN | PSM | 0x6 |  |  | Yes | NM_PSM | 0x506 |  | 8 | P | 100 | NM |  |  |  |  | NMSleepFlag_PSM | NM Control Bit Vector - NM Coordinator ID | 2 | 12 | AMP,APSM,APSS,ASAU,ATS,CGW_CCU,DPSS,DSAU,FPM,ICC,RDC,RLHV,RLPSM,RRHV,RRPSM,RWPC,SHVU_RR | B+ | 0x0:Alive/0x1:SleepInd/0x3:SleepAck | Unsigned | 0x0 | 1 | 0 | 0 | 0 |  | No | 0
RS4 | 2021 | PSM |  | HS-MM | 송신 | PSM | HSCAN | PSM | 0x6 |  |  | Yes | PSM_01_00ms | 0x4CB |  | 8 | EC | 0 | FN |  | 1 |  |  | DrvIMS_MemoryP1Req | PSM_DriverSeatPositionMemoryP1Request | 2 | 0 | CGW_CCU | B+ | 0x0:None/0x1:P1/0x2:Not Used/0x3:Error Indicator | Unsigned | 0x0 | 1 | 0 | 0 | 0 |  | Yes | 5000 | -(Old)C_MEMP1CMD | 17.11.00
RS4 | 2021 | PSM |  | HS-MM | 송신 | PSM | HSCAN | PSM | 0x6 |  |  | Yes | PSM_01_00ms | 0x4CB |  | 8 | EC | 0 | FN |  | 1 |  |  | DrvIMS_MemoryP2Req | PSM_DriverSeatPositionMemoryP2Request | 2 | 2 | CGW_CCU | B+ | 0x0:None/0x1:P2/0x2:Not Used/0x3:Error Indicator | Unsigned | 0x0 | 1 | 0 | 0 | 0 |  | Yes | 5000 | -(Old)C_MEMP2CMD | 17.11.00
RS4 | 2021 | PSM |  | HS-MM | 송신 | PSM | HSCAN | PSM | 0x6 |  |  | Yes | PSM_01_00ms | 0x4CB |  | 8 | EC | 0 | FN |  | 1 |  |  | DrvIMS_MemoryP3Req | PSM_DriverSeatPositionMemoryP3Request | 2 | 4 | CGW_CCU | B+ | 0x0:None/0x1:P3/0x2:Not Used/0x3:Error Indicator | Unsigned | 0x0 | 1 | 0 | 0 | 0 |  | Yes | 5000 | Memory IMS3 | 17.11.00
RS4 | 2021 | PSM |  | HS-MM | 송신 | PSM | HSCAN | PSM | 0x6 |  |  | Yes | PSM_01_00ms | 0x4CB |  | 8 | EC | 0 | FN |  | 1 |  |  | DrvIMS_MemorySetEnaSta | PSM_MemorySetEnableStatus | 2 | 6 | CGW_CCU | B+ | 0x0:Disable/0x1:Enable/0x2:Not Used/0x3:Error Indicator | Unsigned | 0x0 | 1 | 0 | 0 | 0 |  | Yes | 5000 | -(Old)C_MEMENB | 17.11.00
RS4 | 2021 | PSM |  | HS-MM | 송신 | PSM | HSCAN | PSM | 0x6 |  |  | Yes | PSM_01_00ms | 0x4CB |  | 8 | EC | 0 | FN |  | 1 |  |  | DrvIMS_PlyBckP1Req | PSM_PlayBackP1Request | 2 | 8 | CGW_CCU | B+ | 0x0:None/0x1:P1/0x2:Not Used/0x3:Error Indicator | Unsigned | 0x0 | 1 | 0 | 0 | 0 |  | Yes | 5000 |  | 17.11.00
RS4 | 2021 | PSM |  | HS-MM | 송신 | PSM | HSCAN | PSM | 0x6 |  |  | Yes | PSM_01_00ms | 0x4CB |  | 8 | EC | 0 | FN |  | 1 |  |  | DrvIMS_PlyBckP2Req | PSM_PlayBackP2Request | 2 | 10 | CGW_CCU | B+ | 0x0:None/0x1:P2/0x2:Not Used/0x3:Error Indicator | Unsigned | 0x0 | 1 | 0 | 0 | 0 |  | Yes | 5000 |  | 17.11.00
RS4 | 2021 | PSM |  | HS-MM | 송신 | PSM | HSCAN | PSM | 0x6 |  |  | Yes | PSM_01_00ms | 0x4CB |  | 8 | EC | 0 | FN |  | 1 |  |  | DrvIMS_PlyBckP3Req | PSM_PlayBackP3Request | 2 | 12 | CGW_CCU | B+ | 0x0:None/0x1:P3/0x2:Not Used/0x3:Error Indicator | Unsigned | 0x0 | 1 | 0 | 0 | 0 |  | Yes | 5000 | PLAY IMS3 | 17.11.00
RS4 | 2021 | PSM |  | HS-MM | 송신 | PSM | HSCAN | PSM | 0x6 |  |  | Yes | PSM_01_00ms | 0x4CB |  | 8 | EC | 0 | FN |  | 1 |  |  | DrvIMS_PlyBckStpReq | PSM_PlayBackStopRequest | 2 | 14 | CGW_CCU | B+ | 0x0:Off/0x1:Stop/0x2:Not Used/0x3:Error Indicator | Unsigned | 0x0 | 1 | 0 | 0 | 0 |  | Yes | 5000 | This signal is used to stop during playback | 17.11.00
RS4 | 2021 | PSM |  | HS-MM | 송신 | PSM | HSCAN | PSM | 0x6 |  |  | Yes | PSM_01_00ms | 0x4CB |  | 8 | EC | 0 | FN |  | 1 |  |  | SmrtIMS_PlyBckReq | HCIMS_PlayBackRequest | 12 | 16 | CGW_CCU | B+ | 0x0:None/0x1~0x97E:Smart IMS DB Number(1~2430)/0x97F~0xFFE:RESERVED/0xFFF:Invalid | Unsigned | 0x0 | 1 | 0 | 0 | 0 |  | Yes | 5000 | Signal for Health Care IMS Playback DB Number | 21.07.05
RS4 | 2021 | PSM |  | HS-MM | 송신 | PSM | HSCAN | PSM | 0x6 |  |  | Yes | PSM_01_00ms | 0x4CB |  | 8 | EC | 0 | FN |  | 1 |  |  | SmrtIMS_ImgDBVal | Smart IMS image DB number | 5 | 32 | CGW_CCU | B+ | 0x0:none/0x1~0x1E:Smart IMS Image DB 1~30/0x1F:Invalid | Unsigned | 0x0 | 1 | 0 | 0 | 0 |  | Yes | 5000 | -(Old)C_SmartIMSImageDB | 17.11.00
RS4 | 2021 | PSM |  | HS-MM | 송신 | PSM | HSCAN | PSM | 0x6 |  |  | Yes | PSM_01_00ms | 0x4CB |  | 8 | EC | 0 | FN |  | 1 |  |  | SmrtIMS_PlyBckStpReq | HCIMS_Status | 2 | 37 | CGW_CCU | B+ | 0x0:OFF/0x1:On/0x2:Not Used/0x3:Error Indicator | Unsigned | 0x0 | 1 | 0 | 0 | 0 |  | Yes | 5000 | Health Care IMS On/Off Flag | 17.11.00
RS4 | 2021 | PSM |  | HS-MM | 송신 | PSM | HSCAN | PSM | 0x6 |  |  | Yes | PSM_01_00ms | 0x4CB |  | 8 | EC | 0 | FN |  | 1 |  |  | SmrtIMS_EnterSwSta | Smart IMS switch on using IMS switch | 2 | 40 | CGW_CCU | B+ | 0x0:off/0x1:on/0x2:reserved/0x3:invalid | Unsigned | 0x0 | 1 | 0 | 0 | 0 |  | Yes | 5000 | -(Old)C_SmartIMSOn | 17.11.00
RS4 | 2021 | PSM |  | HS-MM | 송신 | PSM | HSCAN | PSM | 0x6 |  |  | Yes | PSM_01_00ms | 0x4CB |  | 8 | EC | 0 | FN |  | 1 |  |  | DrvIMS_BzrReq | PSM_DriverSeatImsBuzzerRequest | 2 | 42 | CGW_CCU | B+ | 0x0:Off/0x1:On/0x2:Not Used/0x3:Error Indicator | Unsigned | 0x0 | 1 | 0 | 0 | 0 |  | Yes | 5000 | IMS 부져음을 클러스터 스피커에서 출력하기 위한 시그널 | 17.11.00
RS4 | 2021 | PSM |  | HS-MM | 송신 | PSM | HSCAN | PSM | 0x6 |  |  | Yes | PSM_01_00ms | 0x4CB |  | 8 | EC | 0 | FN |  | 1 |  |  | DrvIMS_ErrConWmgDis | Warning about IMS Mem/Play Error Condition | 2 | 46 | CGW_CCU | B+ | 0x0:Off/0x1:On/0x2:Not Used/0x3:Error Indicator | Unsigned | 0x0 | 1 | 0 |  |  |  | Yes | 5000 | IMS 기억/재생 조건 에러 출력 시그널 | 18.07.01
RS4 | 2021 | PSM |  | HS-MM | 송신 | PSM | HSCAN | PSM | 0x6 |  |  | Yes | PSM_02_200ms | 0x386 |  | 8 | PE | 200 | FN |  | 1 |  |  | PSM_DrvStEsyAcsUSMSta | USM_MovingValue | 3 | 0 | DSAU,CGW_CCU | B+ | 0x0:Default Value/0x1:Off (Disable)/0x2:50mmOn (Enable)/0x3:75mmOn (Enable)/0x4:Reserved/0x5:Reserved/0x6:Reserved/0x7:Invalid | Unsigned | 0x0 | 1 | 0 | 0 | 0 |  | Yes | 5000 |  | 17.11.00
RS4 | 2021 | PSM |  | HS-MM | 송신 | PSM | HSCAN | PSM | 0x6 |  |  | Yes | PSM_02_200ms | 0x386 |  | 8 | PE | 200 | FN |  | 1 |  |  | PSM_IMSOptTyp | Option flag for IMS system | 2 | 8 | CGW_CCU | B+ | 0x0:Default/0x1:IMS Option/0x2:IMS&Smart IMS Option/0x3:Error Indicator | Unsigned | 0x0 | 1 | 0 | 0 | 0 |  | Yes | 5000 | -(Old)C_IMSOption | 17.11.00
RS4 | 2021 | PSM |  | HS-MM | 송신 | PSM | HSCAN | PSM | 0x6 |  |  | Yes | PSM_02_200ms | 0x386 |  | 8 | PE | 200 | FN |  | 1 |  |  | SmrtIMS_StatureRspVal | HCIMS_HeightRsponseValue | 4 | 24 | CGW_CCU | B+ | 0x0:Default/0x1:Less than 147.5cm/0x2:147.5~152.4cm/0x3:152.5~157.4cm/0x4:157.5~162.4cm/0x5:162.5~167.4cm/0x6:167.5~172.4cm/0x7:172.5~177.4cm/0x8:177.5~182.4cm/0x9:182.5~187.4cm/0xA:187.5~192.4cm/0xB:192.5~197.4cm/0xC:More than 197.5cm/0xD~0xE:Reserved/0xF:Invalid | Unsigned | 0x0 | 1 | 0 | 0 | 0 |  | Yes | 5000 | User height information response value for Health Care IMS | 17.11.00
RS4 | 2021 | PSM |  | HS-MM | 송신 | PSM | HSCAN | PSM | 0x6 |  |  | Yes | PSM_02_200ms | 0x386 |  | 8 | PE | 200 | FN |  | 1 |  |  | SmrtIMS_SeatedHghtRspVal | HCIMS_SitHeightRsponseValue | 4 | 28 | CGW_CCU | B+ | 0x0:Default/0x1:Tall/0x2:Middle/0x3:Short/0x4~0xE:Reserved/0xF:Invalid | Unsigned | 0x0 | 1 | 0 | 0 | 0 |  | Yes | 5000 | User sit height information response value for Health Care IMS | 17.11.00
RS4 | 2021 | PSM |  | HS-MM | 송신 | PSM | HSCAN | PSM | 0x6 |  |  | Yes | PSM_02_200ms | 0x386 |  | 8 | PE | 200 | FN |  | 1 |  |  | SmrtIMS_WghtRspVal | HCIMS_WeightRsponseValue | 4 | 32 | CGW_CCU | B+ | 0x0:Default/0x1:Under 49.4kg/0x2:49.5~59.4kg/0x3:59.5~69.4kg/0x4:69.5~79.4kg/0x5:79.5~89.4kg/0x6:89.5~99.4kg/0x7:99.5~109.4kg/0x8:109.5~119.4kg/0x9:More than119.5kg/0xA~0xE:Reserved/0xF:Invalid | Unsigned | 0x0 | 1 | 0 | 0 | 0 |  | Yes | 5000 | User weight information repsponse value for Health Care IMS | 17.11.00
RS4 | 2021 | PSM |  | HS-MM | 송신 | PSM | HSCAN | PSM | 0x6 |  |  | Yes | PSM_02_200ms | 0x386 |  | 8 | PE | 200 | FN |  | 1 |  |  | SmartIMS_DisReq | PSM_MoveStatusDisplay | 3 | 36 | CGW_CCU | B+ | 0x0:Stop/0x1:Moving(recommend position)/0x2:Moving(manual switch, IMS)/0x3:Current Position Analysis /0x4:Move to setting page /0x5~0x6:Reserved/0x7:Invalid | Unsigned | 0x0 | 1 | 0 | 0 | 0 |  | Yes | 5000 | For displaying the state of seat moving | 17.11.00
RS4 | 2021 | PSM |  | HS-MM | 송신 | PSM | HSCAN | PSM | 0x6 |  |  | Yes | PSM_02_200ms | 0x386 |  | 8 | PE | 200 | FN |  | 1 |  |  | SmrtIMS_ExitSta | Smart IMS exit condition | 3 | 40 | CGW_CCU | B+ | 0x0:normal/0x1:not IGN/0x2:not P or over 3km/h/0x3:cranking/0x4:seat moving/0x5:PSM is not initialized/0x6:low voltage/0x7:reserved | Unsigned | 0x0 | 1 | 0 | 0 | 0 |  | Yes | 5000 | -(Old)C_SmartIMSExit | 17.11.00
RS4 | 2021 | PSM |  | HS-MM | 송신 | PSM | HSCAN | PSM | 0x6 |  |  | Yes | PSM_03_200ms | 0x387 |  | 8 | PE | 200 | FN |  | 1 |  |  | PSM_DrvStSldFwdDis | PSM_DriverSlideForwardDisplay | 2 | 0 | DPSS,CGW_CCU | ACC | 0x0:default/0x1:off/0x2:on/0x3:invalid | Unsigned | 0x0 | 1 | 0 | 0 | 0 |  | Yes | 5000 | This signal is used to display the seat movement to AVN | 17.11.00
RS4 | 2021 | PSM |  | HS-MM | 송신 | PSM | HSCAN | PSM | 0x6 |  |  | Yes | PSM_03_200ms | 0x387 |  | 8 | PE | 200 | FN |  | 1 |  |  | PSM_DrvStSldBckwdDis | PSM_DriverSlideBackwardSwitchDisplay | 2 | 2 | DPSS,CGW_CCU | ACC | 0x0:default/0x1:off/0x2:on/0x3:invalid | Unsigned | 0x0 | 1 | 0 | 0 | 0 |  | Yes | 5000 | This signal is used to display the seat movement to AVN | 17.11.00
RS4 | 2021 | PSM |  | HS-MM | 송신 | PSM | HSCAN | PSM | 0x6 |  |  | Yes | PSM_03_200ms | 0x387 |  | 8 | PE | 200 | FN |  | 1 |  |  | PSM_DrvStReclneFwdDis | PSM_DriverSeatReclineForwardSwitchDisplay | 2 | 4 | DPSS,CGW_CCU | ACC | 0x0:default/0x1:off/0x2:on/0x3:invalid | Unsigned | 0x0 | 1 | 0 | 0 | 0 |  | Yes | 5000 | This signal is used to display the seat movement to AVN | 17.11.00
RS4 | 2021 | PSM |  | HS-MM | 송신 | PSM | HSCAN | PSM | 0x6 |  |  | Yes | PSM_03_200ms | 0x387 |  | 8 | PE | 200 | FN |  | 1 |  |  | PSM_DrvStReclneBckwdDis | PSM_DriverSeatReclineBackwardSwitchDisplay | 2 | 6 | DPSS,CGW_CCU | ACC | 0x0:default/0x1:off/0x2:on/0x3:invalid | Unsigned | 0x0 | 1 | 0 | 0 | 0 |  | Yes | 5000 | This signal is used to display the seat movement to AVN | 17.11.00
RS4 | 2021 | PSM |  | HS-MM | 송신 | PSM | HSCAN | PSM | 0x6 |  |  | Yes | PSM_03_200ms | 0x387 |  | 8 | PE | 200 | FN |  | 1 |  |  | PSM_DrvStTiltUpDis | PSM_DriverTiltUpSwitchDisplay | 2 | 8 | DPSS,CGW_CCU | ACC | 0x0:default/0x1:off/0x2:on/0x3:invalid | Unsigned | 0x0 | 1 | 0 | 0 | 0 |  | Yes | 5000 | This signal is used to display the seat movement to AVN | 17.11.00
RS4 | 2021 | PSM |  | HS-MM | 송신 | PSM | HSCAN | PSM | 0x6 |  |  | Yes | PSM_03_200ms | 0x387 |  | 8 | PE | 200 | FN |  | 1 |  |  | PSM_DrvStTiltDnDis | PSM_DriverTiltDownSwitchDisplay | 2 | 10 | DPSS,CGW_CCU | ACC | 0x0:default/0x1:off/0x2:on/0x3:invalid | Unsigned | 0x0 | 1 | 0 | 0 | 0 |  | Yes | 5000 | This signal is used to display the seat movement to AVN | 17.11.00
RS4 | 2021 | PSM |  | HS-MM | 송신 | PSM | HSCAN | PSM | 0x6 |  |  | Yes | PSM_03_200ms | 0x387 |  | 8 | PE | 200 | FN |  | 1 |  |  | PSM_DrvStHghtUpDis | PSM_DriverHeightUpSwitchDisplay | 2 | 12 | DPSS,CGW_CCU | ACC | 0x0:default/0x1:off/0x2:on/0x3:invalid | Unsigned | 0x0 | 1 | 0 | 0 | 0 |  | Yes | 5000 | This signal is used to display the seat movement to AVN | 17.11.00
RS4 | 2021 | PSM |  | HS-MM | 송신 | PSM | HSCAN | PSM | 0x6 |  |  | Yes | PSM_03_200ms | 0x387 |  | 8 | PE | 200 | FN |  | 1 |  |  | PSM_DrvStHghtDnDis | PSM_DriverHeightDownSwitchDisplay | 2 | 14 | DPSS,CGW_CCU | ACC | 0x0:default/0x1:off/0x2:on/0x3:invalid | Unsigned | 0x0 | 1 | 0 | 0 | 0 |  | Yes | 5000 | This signal is used to display the seat movement to AVN | 17.11.00
RS4 | 2021 | PSM |  | HS-MM | 송신 | PSM | HSCAN | PSM | 0x6 |  |  | Yes | PSM_03_200ms | 0x387 |  | 8 | PE | 200 | FN |  | 1 |  |  | PSM_DrvStCushExtBckwdDis | PSM_DriverCushionExtendedBackwardSwitchDisplay | 2 | 16 | DPSS,CGW_CCU | ACC | 0x0:default/0x1:off/0x2:on/0x3:invalid | Unsigned | 0x0 | 1 | 0 | 0 | 0 |  | Yes | 5000 | This signal is used to display the seat movement to AVN | 17.11.00
RS4 | 2021 | PSM |  | HS-MM | 송신 | PSM | HSCAN | PSM | 0x6 |  |  | Yes | PSM_03_200ms | 0x387 |  | 8 | PE | 200 | FN |  | 1 |  |  | PSM_DrvStCushExtFwdDis | PSM_DriverCushionExtendedForwardSwitchDisplay | 2 | 18 | DPSS,CGW_CCU | ACC | 0x0:default/0x1:off/0x2:on/0x3:invalid | Unsigned | 0x0 | 1 | 0 | 0 | 0 |  | Yes | 5000 | This signal is used to display the seat movement to AVN | 17.11.00
RS4 | 2021 | PSM |  | HS-MM | 송신 | PSM | HSCAN | PSM | 0x6 |  |  | Yes | PSM_03_200ms | 0x387 |  | 8 | PE | 200 | FN |  | 1 |  |  | PSM_DrvStHdRstUpDis | PSM_DriverHeadRestUpSwitchDisplay | 2 | 20 | CGW_CCU | ACC | 0x0:default/0x1:off/0x2:on/0x3:invalid | Unsigned | 0x0 | 1 | 0 | 0 | 0 |  | Yes | 5000 | This signal is used to display the seat movement to AVN | 20.07.05
RS4 | 2021 | PSM |  | HS-MM | 송신 | PSM | HSCAN | PSM | 0x6 |  |  | Yes | PSM_03_200ms | 0x387 |  | 8 | PE | 200 | FN |  | 1 |  |  | PSM_DrvStHdRstDnDis | PSM_DriverHeadRestDownSwitchDisplay | 2 | 22 | CGW_CCU | ACC | 0x0:default/0x1:off/0x2:on/0x3:invalid | Unsigned | 0x0 | 1 | 0 | 0 | 0 |  | Yes | 5000 | This signal is used to display the seat movement to AVN | 17.11.00
RS4 | 2021 | PSM |  | HS-MM | 송신 | PSM | HSCAN | PSM | 0x6 |  |  | Yes | PSM_03_200ms | 0x387 |  | 8 | PE | 200 | FN |  | 1 |  |  | PSM_DrvStHdRstFwdDis | PSM_DriverHeadRestForwardSwitchDisplay | 2 | 24 | CGW_CCU | ACC | 0x0:default/0x1:off/0x2:on/0x3:invalid | Unsigned | 0x0 | 1 | 0 | 0 | 0 |  | Yes | 5000 | This signal is used to display the seat movement to AVN | 17.11.00
RS4 | 2021 | PSM |  | HS-MM | 송신 | PSM | HSCAN | PSM | 0x6 |  |  | Yes | PSM_03_200ms | 0x387 |  | 8 | PE | 200 | FN |  | 1 |  |  | PSM_DrvStHdRstBckwdDis | PSM_DriverHeadRestBackwardSwitchDisplay | 2 | 26 | CGW_CCU | ACC | 0x0:default/0x1:off/0x2:on/0x3:invalid | Unsigned | 0x0 | 1 | 0 | 0 | 0 |  | Yes | 5000 | This signal is used to display the seat movement to AVN | 17.11.00
RS4 | 2021 | PSM |  | HS-MM | 송신 | PSM | HSCAN | PSM | 0x6 |  |  | Yes | PSM_03_200ms | 0x387 |  | 8 | PE | 200 | FN |  | 1 |  |  | PSM_DrvStLmbrDefDis | PSM_DriverLumbarDeFlateSwitchDisplay | 2 | 32 | DPSS,CGW_CCU | ACC | 0x0:default/0x1:off/0x2:on/0x3:invalid | Unsigned | 0x0 | 1 | 0 | 0 | 0 |  | Yes | 5000 | This signal is used to display the seat movement to AVN | 17.11.00
RS4 | 2021 | PSM |  | HS-MM | 송신 | PSM | HSCAN | PSM | 0x6 |  |  | Yes | PSM_03_200ms | 0x387 |  | 8 | PE | 200 | FN |  | 1 |  |  | PSM_DrvStLmbrLoDis | PSM_DriverLumbarLowSwitchDisplay | 2 | 34 | DPSS,CGW_CCU | ACC | 0x0:default/0x1:off/0x2:on/0x3:invalid | Unsigned | 0x0 | 1 | 0 | 0 | 0 |  | Yes | 5000 | This signal is used to display the seat movement to AVN | 17.11.00
RS4 | 2021 | PSM |  | HS-MM | 송신 | PSM | HSCAN | PSM | 0x6 |  |  | Yes | PSM_03_200ms | 0x387 |  | 8 | PE | 200 | FN |  | 1 |  |  | PSM_DrvStLmbrMdlDis | PSM_DriverLumbarMiddleSwitchDisplay | 2 | 36 | DPSS,CGW_CCU | ACC | 0x0:default/0x1:off/0x2:on/0x3:invalid | Unsigned | 0x0 | 1 | 0 | 0 | 0 |  | Yes | 5000 | This signal is used to display the seat movement to AVN | 17.11.00
RS4 | 2021 | PSM |  | HS-MM | 송신 | PSM | HSCAN | PSM | 0x6 |  |  | Yes | PSM_03_200ms | 0x387 |  | 8 | PE | 200 | FN |  | 1 |  |  | PSM_DrvStLmbrUpDis | PSM_DriverLumbarUpSwitchDisplay | 2 | 38 | DPSS,CGW_CCU | ACC | 0x0:default/0x1:off/0x2:on/0x3:invalid | Unsigned | 0x0 | 1 | 0 | 0 | 0 |  | Yes | 5000 | This signal is used to display the seat movement to AVN | 17.11.00
RS4 | 2021 | PSM |  | HS-MM | 송신 | PSM | HSCAN | PSM | 0x6 |  |  | Yes | PSM_03_200ms | 0x387 |  | 8 | PE | 200 | FN |  | 1 |  |  | PSM_LmbrSigSrcTyp | Lumbar Switch Signal Source(TX) | 2 | 44 | CGW_CCU | B+ | 0x0:not PSM/0x1:PSM/0x2:reserved/0x3:invalid | Unsigned | 0x0 | 1 | 0 | 0 | 0 |  | Yes | 5000 | -(Old)C_PSMLumbarOpt | 17.11.00
RS4 | 2021 | PSM |  | HS-MM | 송신 | PSM | HSCAN | PSM | 0x6 |  |  | Yes | PSM_04_200ms | 0x388 |  | 8 | PE | 200 | FN |  | 1 |  |  | PSM_DrvReclinePosition |  | 8 | 0 | RLPSM,CGW_CCU | B+ | 0x00~0xFE:POSITION/0xFF:invalid | Unsigned | 0x0 | 1 | 0 | 0 | 0 |  | Yes | 5000 | DRIVER SEAT RECLINE POSITION (UNIT: ˚) | 19.08.06
RS4 | 2021 | PSM |  | HS-MM | 송신 | PSM | HSCAN | PSM | 0x6 |  |  | Yes | PSM_04_200ms | 0x388 |  | 8 | PE | 200 | FN |  | 1 |  |  | PSM_EsyAcsGetOnSta | Easy Access Get On Information | 2 | 8 | DSAU | B+ | 0x0:off/0x1:on/0x2:Not Used/0x3:Error Indicator | Unsigned | 0x0 | 1 | 0 | 0 | 0 |  | Yes | 5000 | -(Old)C_EasyAccessGetOn | 17.11.00
RS4 | 2021 | PSM |  | HS-MM | 송신 | PSM | HSCAN | PSM | 0x6 |  |  | Yes | PSM_04_200ms | 0x388 |  | 8 | PE | 200 | FN |  | 1 |  |  | PSM_EsyAcsGetOffSta | Easy Access Get Off Information | 2 | 10 | DSAU | B+ | 0x0:off/0x1:on/0x2:Not Used/0x3:Error Indicator | Unsigned | 0x0 | 1 | 0 | 0 | 0 |  | Yes | 5000 | -(Old)C_EasyAccessGetOff | 17.11.00
RS4 | 2021 | PSM |  | HS-MM | 송신 | PSM | HSCAN | PSM | 0x6 |  |  | Yes | PSM_04_200ms | 0x388 |  | 8 | PE | 200 | FN |  | 1 |  |  | PSM_EsyAcsStpSta | Easy Access Stop Information | 2 | 12 | DSAU | B+ | 0x0:off/0x1:on/0x2:Not Used/0x3:Error Indicator | Unsigned | 0x0 | 1 | 0 | 0 | 0 |  | Yes | 5000 | -(Old)C_EasyAccessStop | 17.11.00
RS4 | 2021 | PSM |  | HS-MM | 송신 | PSM | HSCAN | PSM | 0x6 |  |  | Yes | PSM_04_200ms | 0x388 |  | 8 | PE | 200 | FN |  | 1 |  |  | PSM_LegRestCloseSta |  | 2 | 14 | RLPSM | B+ | 0x0:Default/0x1:Off/0x2:On(Close)/0x3:Invalid | Unsigned | 0x0 | 1 | 0 |  |  |  | Yes | 5000 | Rear Leg Rest Close State | 21.07.05 |  |  |  |  | 0x0
RS4 | 2021 | PSM |  | HS-MM | 송신 | PSM | HSCAN | PSM | 0x6 |  |  | Yes | PSM_04_200ms | 0x388 |  | 8 | PE | 200 | FN |  | 1 |  |  | PSM_SWVerMajor1 | First Word(ASCII) in PSM S/W Ver | 7 | 16 | CGW_CCU | B+ | 0x0~0x7F:ASCII Code Value (HEX) | Unsigned | 0x0 | 1 | 0 |  |  |  | No |  | Indicate the PSM software version as follows: - The software version is displayed in three digits. - The Major and Minor digits are separated by '.' - Signal values are transmitted to ASCII codes. ※ Example PSM_SWVerMajor1 : 0x41 (HEX) -> ASCII CODE : 'A' PSM_SWVerMinor1 : 0x30 (HEX) -> ASCII CODE : '0' PSM_SWVerMinor2 : 0x33 (HEX) -> ASCII CODE : '3' => PSM S/W Ver is displayed 'A.03' | 20.12.04
RS4 | 2021 | PSM |  | HS-MM | 송신 | PSM | HSCAN | PSM | 0x6 |  |  | Yes | PSM_04_200ms | 0x388 |  | 8 | PE | 200 | FN |  | 1 |  |  | PSM_SWVerMinor1 | Second Word(ASCII) in PSM S/W Ver | 7 | 24 | CGW_CCU | B+ | 0x0~0x7F:ASCII Code Value (HEX) | Unsigned | 0x0 | 1 | 0 |  |  |  | No |  | Indicate the PSM software version as follows: - The software version is displayed in three digits. - The Major and Minor digits are separated by '.' - Signal values are transmitted to ASCII codes. ※ Example PSM_SWVerMajor1 : 0x41 (HEX) -> ASCII CODE : 'A' PSM_SWVerMinor1 : 0x30 (HEX) -> ASCII CODE : '0' PSM_SWVerMinor2 : 0x33 (HEX) -> ASCII CODE : '3' => PSM S/W Ver is displayed 'A.03' | 18.10.06
RS4 | 2021 | PSM |  | HS-MM | 송신 | PSM | HSCAN | PSM | 0x6 |  |  | Yes | PSM_04_200ms | 0x388 |  | 8 | PE | 200 | FN |  | 1 |  |  | PSM_SWVerMinor2 | Third Word(ASCII) in PSM S/W Ver | 7 | 32 | CGW_CCU | B+ | 0x0~0x7F:ASCII Code Value (HEX) | Unsigned | 0x0 | 1 | 0 |  |  |  | No |  | Indicate the PSM software version as follows: - The software version is displayed in three digits. - The Major and Minor digits are separated by '.' - Signal values are transmitted to ASCII codes. ※ Example PSM_SWVerMajor1 : 0x41 (HEX) -> ASCII CODE : 'A' PSM_SWVerMinor1 : 0x30 (HEX) -> ASCII CODE : '0' PSM_SWVerMinor2 : 0x33 (HEX) -> ASCII CODE : '3' => PSM S/W Ver is displayed 'A.03' | 18.10.06
RS4 | 2021 | PSM |  | HS-MM | 송신 | PSM | HSCAN | PSM | 0x6 |  |  | Yes | PSM_04_200ms | 0x388 |  | 8 | PE | 200 | FN |  | 1 |  |  | PSM_DrvHeightPosition |  | 8 | 48 | CGW_CCU | B+ | 0x00~0xFE:POSITION/0xFF:invalid | Unsigned | 0x0 | 1 | 0 | 0 | 0 |  | Yes | 5000 | DRIVER SEAT HEIGHT POSITION (UNIT: mm) | 20.03.03
RS4 | 2021 | PSM |  | HS-MM | 송신 | PSM | HSCAN | PSM | 0x6 |  |  | Yes | PSM_04_200ms | 0x388 |  | 8 | PE | 200 | FN |  | 1 |  |  | PSM_DrvSlidePosition |  | 8 | 56 | RLPSM,CGW_CCU | B+ | 0x00~0xFE:POSITION/0xFF:invalid | Unsigned | 0x0 | 1 | 0 | 0 | 0 |  | Yes | 5000 | DRIVER SEAT SLIDE POSITION (UNIT: mm) | 19.08.06
RS4 | 2021 | PSM |  | HS-MM | 송신 | PSM | HSCAN | PSM | 0x6 |  |  | Yes | PSM_PSU_GST | 0x7AB |  | 8 | TP | 0 | DIAG(Res) |  | 1 |  | 156 | PSM_PSU_GST_Byte0 |  | 8 | 0 | CGW_CCU | B+ |  | Unsigned | 0x0 | 1 | 0 | 0 | 0 |  | Yes | 5000 | TP Index : 156 | 21.02.04
RS4 | 2021 | PSM |  | HS-MM | 송신 | PSM | HSCAN | PSM | 0x6 |  |  | Yes | PSM_PSU_GST | 0x7AB |  | 8 | TP | 0 | DIAG(Res) |  | 1 |  | 156 | PSM_PSU_GST_Byte1 |  | 8 | 8 | CGW_CCU | B+ |  | Unsigned | 0x0 | 1 | 0 | 0 | 0 |  | Yes | 5000 | TP Index : 156 | 21.02.04
RS4 | 2021 | PSM |  | HS-MM | 송신 | PSM | HSCAN | PSM | 0x6 |  |  | Yes | PSM_PSU_GST | 0x7AB |  | 8 | TP | 0 | DIAG(Res) |  | 1 |  | 156 | PSM_PSU_GST_Byte2 |  | 8 | 16 | CGW_CCU | B+ |  | Unsigned | 0x0 | 1 | 0 | 0 | 0 |  | Yes | 5000 | TP Index : 156 | 21.02.04
RS4 | 2021 | PSM |  | HS-MM | 송신 | PSM | HSCAN | PSM | 0x6 |  |  | Yes | PSM_PSU_GST | 0x7AB |  | 8 | TP | 0 | DIAG(Res) |  | 1 |  | 156 | PSM_PSU_GST_Byte3 |  | 8 | 24 | CGW_CCU | B+ |  | Unsigned | 0x0 | 1 | 0 | 0 | 0 |  | Yes | 5000 | TP Index : 156 | 21.02.04
RS4 | 2021 | PSM |  | HS-MM | 송신 | PSM | HSCAN | PSM | 0x6 |  |  | Yes | PSM_PSU_GST | 0x7AB |  | 8 | TP | 0 | DIAG(Res) |  | 1 |  | 156 | PSM_PSU_GST_Byte4 |  | 8 | 32 | CGW_CCU | B+ |  | Unsigned | 0x0 | 1 | 0 | 0 | 0 |  | Yes | 5000 | TP Index : 156 | 21.02.04
RS4 | 2021 | PSM |  | HS-MM | 송신 | PSM | HSCAN | PSM | 0x6 |  |  | Yes | PSM_PSU_GST | 0x7AB |  | 8 | TP | 0 | DIAG(Res) |  | 1 |  | 156 | PSM_PSU_GST_Byte5 |  | 8 | 40 | CGW_CCU | B+ |  | Unsigned | 0x0 | 1 | 0 | 0 | 0 |  | Yes | 5000 | TP Index : 156 | 21.02.04
RS4 | 2021 | PSM |  | HS-MM | 송신 | PSM | HSCAN | PSM | 0x6 |  |  | Yes | PSM_PSU_GST | 0x7AB |  | 8 | TP | 0 | DIAG(Res) |  | 1 |  | 156 | PSM_PSU_GST_Byte6 |  | 8 | 48 | CGW_CCU | B+ |  | Unsigned | 0x0 | 1 | 0 | 0 | 0 |  | Yes | 5000 | TP Index : 156 | 21.02.04
RS4 | 2021 | PSM |  | HS-MM | 송신 | PSM | HSCAN | PSM | 0x6 |  |  | Yes | PSM_PSU_GST | 0x7AB |  | 8 | TP | 0 | DIAG(Res) |  | 1 |  | 156 | PSM_PSU_GST_Byte7 |  | 8 | 56 | CGW_CCU | B+ |  | Unsigned | 0x0 | 1 | 0 | 0 | 0 |  | Yes | 5000 | TP Index : 156 | 21.02.04
RS4 | 2021 | RDC |  | HS-MM | 송신 | RDC | HSCAN | RDC | 0x2F |  |  | Yes | NM_RDC | 0x52F |  | 8 | P | 100 | NM |  |  |  |  | Destination_RDC | NM Source Node Identifier | 8 | 0 | AMP,APSM,APSS,ASAU,ATS,CGW_CCU,DPSS,DSAU,FPM,ICC,PSM,RLHV,RLPSM,RRHV,RRPSM,RWPC,SHVU_RR | B+ |  | Unsigned | 0x0 | 1 | 0 | 0 | 0 |  | No | 0
RS4 | 2021 | RDC |  | HS-MM | 송신 | RDC | HSCAN | RDC | 0x2F |  |  | Yes | NM_RDC | 0x52F |  | 8 | P | 100 | NM |  |  |  |  | NMCommandCode_RDC | NM Control Bit Vector - Repeat Message Request | 3 | 8 | AMP,APSM,APSS,ASAU,ATS,CGW_CCU,DPSS,DSAU,FPM,ICC,PSM,RLHV,RLPSM,RRHV,RRPSM,RWPC,SHVU_RR | B+ | 0x1:Alive/0x2:Ring/0x4:Limphome | Unsigned | 0x0 | 1 | 0 | 0 | 0 |  | No | 0
RS4 | 2021 | RDC |  | HS-MM | 송신 | RDC | HSCAN | RDC | 0x2F |  |  | Yes | NM_RDC | 0x52F |  | 8 | P | 100 | NM |  |  |  |  | NMSleepFlag_RDC | NM Control Bit Vector - NM Coordinator ID | 2 | 12 | AMP,APSM,APSS,ASAU,ATS,CGW_CCU,DPSS,DSAU,FPM,ICC,PSM,RLHV,RLPSM,RRHV,RRPSM,RWPC,SHVU_RR | B+ | 0x0:Alive/0x1:SleepInd/0x3:SleepAck | Unsigned | 0x0 | 1 | 0 | 0 | 0 |  | No | 0
RS4 | 2021 | RDC |  | HS-MM | 송신 | RDC | HSCAN | RDC | 0x2F |  |  | Yes | RDC_01_200ms | 0x43E |  | 8 | PE | 200 | FN |  | 1 |  |  | RL_CURTAIN_POSITION | Rear Left Curtain Status Position Output | 2 | 0 | ATS,CGW_CCU | B+ | 0x0:Bottom/0x1:Middle/0x2:Top/0x3:Unknown(Curtain not Initialized) | Unsigned | 0x0 | 1 | 0 | 0 | 0 |  | Yes | 5000 | 2열 좌측 윈도우 글라스 커튼 위치 정보 | 18.03.07
RS4 | 2021 | RDC |  | HS-MM | 송신 | RDC | HSCAN | RDC | 0x2F |  |  | Yes | RDC_01_200ms | 0x43E |  | 8 | PE | 200 | FN |  | 1 |  |  | RR_CURTAIN_POSITION | Rear Right Curtain Status Position Output | 2 | 3 | ATS,CGW_CCU | B+ | 0x0:Bottom/0x1:Middle/0x2:Top/0x3:Unknown(Curtain not Initialized) | Unsigned | 0x0 | 1 | 0 | 0 | 0 |  | Yes | 5000 | 2열 우측 윈도우 글라스 커튼 위치 정보 | 18.03.07
RS4 | 2021 | RDC |  | HS-MM | 송신 | RDC | HSCAN | RDC | 0x2F |  |  | Yes | RDC_01_200ms | 0x43E |  | 8 | PE | 200 | FN |  | 1 |  |  | RDC_OptTyp | OPTION FLAG for RDC | 2 | 6 | ATS,CGW_CCU | B+ | 0x0:Default/0x1:RDC Option/0x2:Not Used/0x3:Error Indicator | Unsigned | 0x0 | 1 | 0 |  |  |  | Yes | 5000 | RDC OPTION SIGNAL | 20.01.01
RS4 | 2021 | RDC |  | HS-MM | 송신 | RDC | HSCAN | RDC | 0x2F |  |  | Yes | RDC_01_200ms | 0x43E |  | 8 | PE | 200 | FN |  | 1 |  |  | RDC_SWVerMajor1 | First Word(ASCII) in RDC S/W Ver | 7 | 8 | CGW_CCU | B+ | 0x0~0x7F:ASCII Code Value (HEX) | Unsigned | 0x0 | 1 | 0 |  |  |  | No |  | Indicate the RDC software version as follows: - The software version is displayed in three digits. - The Major and Minor digits are separated by '.' - Signal values are transmitted to ASCII codes. ※ Example RDC_SWVerMajor1 : 0x41 (HEX) -> ASCII CODE : 'A' RDC_SWVerMinor1 : 0x30 (HEX) -> ASCII CODE : '0' RDC_SWVerMinor2 : 0x33 (HEX) -> ASCII CODE : '3' => RDC S/W Ver is displayed 'A.03' | 21.07.00
RS4 | 2021 | RDC |  | HS-MM | 송신 | RDC | HSCAN | RDC | 0x2F |  |  | Yes | RDC_01_200ms | 0x43E |  | 8 | PE | 200 | FN |  | 1 |  |  | RDC_SWVerMinor1 | Second Word(ASCII) in RDC S/W Ver | 7 | 16 | CGW_CCU | B+ | 0x0~0x7F:ASCII Code Value (HEX) | Unsigned | 0x0 | 1 | 0 |  |  |  | No |  | Indicate the RDC software version as follows: - The software version is displayed in three digits. - The Major and Minor digits are separated by '.' - Signal values are transmitted to ASCII codes. ※ Example RDC_SWVerMajor1 : 0x41 (HEX) -> ASCII CODE : 'A' RDC_SWVerMinor1 : 0x30 (HEX) -> ASCII CODE : '0' RDC_SWVerMinor2 : 0x33 (HEX) -> ASCII CODE : '3' => RDC S/W Ver is displayed 'A.03' | 18.10.06
RS4 | 2021 | RDC |  | HS-MM | 송신 | RDC | HSCAN | RDC | 0x2F |  |  | Yes | RDC_01_200ms | 0x43E |  | 8 | PE | 200 | FN |  | 1 |  |  | RDC_SWVerMinor2 | Third Word(ASCII) in RDC S/W Ver | 7 | 24 | CGW_CCU | B+ | 0x0~0x7F:ASCII Code Value (HEX) | Unsigned | 0x0 | 1 | 0 |  |  |  | No |  | Indicate the RDC software version as follows: - The software version is displayed in three digits. - The Major and Minor digits are separated by '.' - Signal values are transmitted to ASCII codes. ※ Example RDC_SWVerMajor1 : 0x41 (HEX) -> ASCII CODE : 'A' RDC_SWVerMinor1 : 0x30 (HEX) -> ASCII CODE : '0' RDC_SWVerMinor2 : 0x33 (HEX) -> ASCII CODE : '3' => RDC S/W Ver is displayed 'A.03' | 18.10.06
RS4 | 2021 | RDC |  | HS-MM | 송신 | RDC | HSCAN | RDC | 0x2F |  |  | Yes | RDC_01_200ms | 0x43E |  | 8 | PE | 200 | FN |  | 1 |  |  | RDC_RrLftDoorCurtainActSta |  | 2 | 32 | ATS | B+ | 0x0:No Action/0x1:Opening/0x2:Closing/0x3:Invalid | Unsigned | 0x0 | 1 | 0 | 0 | 0 |  | Yes | 5000 | This signal indicates RL Door Curtain Action Status | 20.08.00
RS4 | 2021 | RDC |  | HS-MM | 송신 | RDC | HSCAN | RDC | 0x2F |  |  | Yes | RDC_01_200ms | 0x43E |  | 8 | PE | 200 | FN |  | 1 |  |  | RDC_RrRtDoorCurtainActSta |  | 2 | 34 | ATS | B+ | 0x0:No Action/0x1:Opening/0x2:Closing/0x3:Invalid | Unsigned | 0x0 | 1 | 0 | 0 | 0 |  | Yes | 5000 | This signal indicates RR Door Curtain Action Status | 20.08.00
RS4 | 2021 | RDC |  | HS-MM | 송신 | RDC | HSCAN | RDC | 0x2F |  |  | Yes | RDC_01_200ms | 0x43E |  | 8 | PE | 200 | FN |  | 1 |  |  | RDC_VitalityCurtainSta |  | 2 | 56 | CGW_CCU | B+ | 0x0:Default/0x1:Off/0x2:On/0x3:Invalid | Unsigned | 0x0 | 1 | 0 |  |  |  | Yes | 5000 | Current setting value for RDC curtain of mood-therapy | 20.07.10
RS4 | 2021 | RDC |  | HS-MM | 송신 | RDC | HSCAN | RDC | 0x2F |  |  | Yes | RDC_01_200ms | 0x43E |  | 8 | PE | 200 | FN |  | 1 |  |  | RDC_DelightCurtainSta |  | 2 | 58 | CGW_CCU | B+ | 0x0:Default/0x1:Off/0x2:On/0x3:Invalid | Unsigned | 0x0 | 1 | 0 |  |  |  | Yes | 5000 | Current setting value for RDC curtain of mood-therapy | 20.07.10
RS4 | 2021 | RDC |  | HS-MM | 송신 | RDC | HSCAN | RDC | 0x2F |  |  | Yes | RDC_01_200ms | 0x43E |  | 8 | PE | 200 | FN |  | 1 |  |  | RDC_CareCurtainSta |  | 2 | 60 | CGW_CCU | B+ | 0x0:Default/0x1:Off/0x2:On/0x3:Invalid | Unsigned | 0x0 | 1 | 0 |  |  |  | Yes | 5000 | Current setting value for RDC curtain of mood-therapy | 20.07.10
RS4 | 2021 | RDC |  | HS-MM | 송신 | RDC | HSCAN | RDC | 0x2F |  |  | Yes | RDC_01_200ms | 0x43E |  | 8 | PE | 200 | FN |  | 1 |  |  | RDC_ComfortCurtainSta |  | 2 | 62 | CGW_CCU | B+ | 0x0:Default/0x1:Off/0x2:On/0x3:Invalid | Unsigned | 0x0 | 1 | 0 |  |  |  | Yes | 5000 | Current setting value for RDC curtain of mood-therapy | 20.07.10
RS4 | 2021 | RDC |  | HS-MM | 송신 | RDC | HSCAN | RDC | 0x2F |  |  | Yes | RDC_GST | 0x5EB |  | 8 | TP | 0 | DIAG(Res) |  | 1 |  | 159 | RDC_GST_Byte0 |  | 8 | 0 | CGW_CCU | B+ |  | Unsigned | 0x0 | 1 | 0 | 0 | 0 |  | Yes | 5000 | TP Index : 159 | 21.02.04
RS4 | 2021 | RDC |  | HS-MM | 송신 | RDC | HSCAN | RDC | 0x2F |  |  | Yes | RDC_GST | 0x5EB |  | 8 | TP | 0 | DIAG(Res) |  | 1 |  | 159 | RDC_GST_Byte1 |  | 8 | 8 | CGW_CCU | B+ |  | Unsigned | 0x0 | 1 | 0 | 0 | 0 |  | Yes | 5000 | TP Index : 159 | 21.02.04
RS4 | 2021 | RDC |  | HS-MM | 송신 | RDC | HSCAN | RDC | 0x2F |  |  | Yes | RDC_GST | 0x5EB |  | 8 | TP | 0 | DIAG(Res) |  | 1 |  | 159 | RDC_GST_Byte2 |  | 8 | 16 | CGW_CCU | B+ |  | Unsigned | 0x0 | 1 | 0 | 0 | 0 |  | Yes | 5000 | TP Index : 159 | 21.02.04
RS4 | 2021 | RDC |  | HS-MM | 송신 | RDC | HSCAN | RDC | 0x2F |  |  | Yes | RDC_GST | 0x5EB |  | 8 | TP | 0 | DIAG(Res) |  | 1 |  | 159 | RDC_GST_Byte3 |  | 8 | 24 | CGW_CCU | B+ |  | Unsigned | 0x0 | 1 | 0 | 0 | 0 |  | Yes | 5000 | TP Index : 159 | 21.02.04
RS4 | 2021 | RDC |  | HS-MM | 송신 | RDC | HSCAN | RDC | 0x2F |  |  | Yes | RDC_GST | 0x5EB |  | 8 | TP | 0 | DIAG(Res) |  | 1 |  | 159 | RDC_GST_Byte4 |  | 8 | 32 | CGW_CCU | B+ |  | Unsigned | 0x0 | 1 | 0 | 0 | 0 |  | Yes | 5000 | TP Index : 159 | 21.02.04
RS4 | 2021 | RDC |  | HS-MM | 송신 | RDC | HSCAN | RDC | 0x2F |  |  | Yes | RDC_GST | 0x5EB |  | 8 | TP | 0 | DIAG(Res) |  | 1 |  | 159 | RDC_GST_Byte5 |  | 8 | 40 | CGW_CCU | B+ |  | Unsigned | 0x0 | 1 | 0 | 0 | 0 |  | Yes | 5000 | TP Index : 159 | 21.02.04
RS4 | 2021 | RDC |  | HS-MM | 송신 | RDC | HSCAN | RDC | 0x2F |  |  | Yes | RDC_GST | 0x5EB |  | 8 | TP | 0 | DIAG(Res) |  | 1 |  | 159 | RDC_GST_Byte6 |  | 8 | 48 | CGW_CCU | B+ |  | Unsigned | 0x0 | 1 | 0 | 0 | 0 |  | Yes | 5000 | TP Index : 159 | 21.02.04
RS4 | 2021 | RDC |  | HS-MM | 송신 | RDC | HSCAN | RDC | 0x2F |  |  | Yes | RDC_GST | 0x5EB |  | 8 | TP | 0 | DIAG(Res) |  | 1 |  | 159 | RDC_GST_Byte7 |  | 8 | 56 | CGW_CCU | B+ |  | Unsigned | 0x0 | 1 | 0 | 0 | 0 |  | Yes | 5000 | TP Index : 159 | 21.02.04
RS4 | 2021 | RLHV |  | HS-MM | 송신 | RLHV | HSCAN | RLHV | 0x34 |  |  | Yes | NM_RLHV | 0x534 |  | 8 | P | 100 | NM |  |  |  |  | Destination_RLHV | NM Source Node Identifier | 8 | 0 | AMP,APSM,APSS,ASAU,ATS,CGW_CCU,DPSS,DSAU,FPM,ICC,PSM,RDC,RLPSM,RRHV,RRPSM,RWPC,SHVU_RR | B+ |  | Unsigned | 0x0 | 1 | 0 | 0 | 0 |  | No | 0
RS4 | 2021 | RLHV |  | HS-MM | 송신 | RLHV | HSCAN | RLHV | 0x34 |  |  | Yes | NM_RLHV | 0x534 |  | 8 | P | 100 | NM |  |  |  |  | NMCommandCode_RLHV | NM Control Bit Vector - Repeat Message Request | 3 | 8 | AMP,APSM,APSS,ASAU,ATS,CGW_CCU,DPSS,DSAU,FPM,ICC,PSM,RDC,RLPSM,RRHV,RRPSM,RWPC,SHVU_RR | B+ | 0x1:Alive/0x2:Ring/0x4:Limphome | Unsigned | 0x0 | 1 | 0 | 0 | 0 |  | No | 0
RS4 | 2021 | RLHV |  | HS-MM | 송신 | RLHV | HSCAN | RLHV | 0x34 |  |  | Yes | NM_RLHV | 0x534 |  | 8 | P | 100 | NM |  |  |  |  | NMSleepFlag_RLHV | NM Control Bit Vector - NM Coordinator ID | 2 | 12 | AMP,APSM,APSS,ASAU,ATS,CGW_CCU,DPSS,DSAU,FPM,ICC,PSM,RDC,RLPSM,RRHV,RRPSM,RWPC,SHVU_RR | B+ | 0x0:Alive/0x1:SleepInd/0x3:SleepAck | Unsigned | 0x0 | 1 | 0 | 0 | 0 |  | No | 0
RS4 | 2021 | RLHV |  | HS-MM | 송신 | RLHV | HSCAN | RLHV | 0x34 |  |  | Yes | RLHVU_GST | 0x71A |  | 8 | TP | 0 | DIAG(Res) |  | 1 |  | 160 | RLHVU_GST_Byte0 |  | 8 | 0 | CGW_CCU | B+ |  | Unsigned | 0x0 | 1 | 0 | 0 | 0 |  | Yes | 5000 | TP Index : 160 | 21.02.04
RS4 | 2021 | RLHV |  | HS-MM | 송신 | RLHV | HSCAN | RLHV | 0x34 |  |  | Yes | RLHVU_GST | 0x71A |  | 8 | TP | 0 | DIAG(Res) |  | 1 |  | 160 | RLHVU_GST_Byte1 |  | 8 | 8 | CGW_CCU | B+ |  | Unsigned | 0x0 | 1 | 0 | 0 | 0 |  | Yes | 5000 | TP Index : 160 | 21.02.04
RS4 | 2021 | RLHV |  | HS-MM | 송신 | RLHV | HSCAN | RLHV | 0x34 |  |  | Yes | RLHVU_GST | 0x71A |  | 8 | TP | 0 | DIAG(Res) |  | 1 |  | 160 | RLHVU_GST_Byte2 |  | 8 | 16 | CGW_CCU | B+ |  | Unsigned | 0x0 | 1 | 0 | 0 | 0 |  | Yes | 5000 | TP Index : 160 | 21.02.04
RS4 | 2021 | RLHV |  | HS-MM | 송신 | RLHV | HSCAN | RLHV | 0x34 |  |  | Yes | RLHVU_GST | 0x71A |  | 8 | TP | 0 | DIAG(Res) |  | 1 |  | 160 | RLHVU_GST_Byte3 |  | 8 | 24 | CGW_CCU | B+ |  | Unsigned | 0x0 | 1 | 0 | 0 | 0 |  | Yes | 5000 | TP Index : 160 | 21.02.04
RS4 | 2021 | RLHV |  | HS-MM | 송신 | RLHV | HSCAN | RLHV | 0x34 |  |  | Yes | RLHVU_GST | 0x71A |  | 8 | TP | 0 | DIAG(Res) |  | 1 |  | 160 | RLHVU_GST_Byte4 |  | 8 | 32 | CGW_CCU | B+ |  | Unsigned | 0x0 | 1 | 0 | 0 | 0 |  | Yes | 5000 | TP Index : 160 | 21.02.04
RS4 | 2021 | RLHV |  | HS-MM | 송신 | RLHV | HSCAN | RLHV | 0x34 |  |  | Yes | RLHVU_GST | 0x71A |  | 8 | TP | 0 | DIAG(Res) |  | 1 |  | 160 | RLHVU_GST_Byte5 |  | 8 | 40 | CGW_CCU | B+ |  | Unsigned | 0x0 | 1 | 0 | 0 | 0 |  | Yes | 5000 | TP Index : 160 | 21.02.04
RS4 | 2021 | RLHV |  | HS-MM | 송신 | RLHV | HSCAN | RLHV | 0x34 |  |  | Yes | RLHVU_GST | 0x71A |  | 8 | TP | 0 | DIAG(Res) |  | 1 |  | 160 | RLHVU_GST_Byte6 |  | 8 | 48 | CGW_CCU | B+ |  | Unsigned | 0x0 | 1 | 0 | 0 | 0 |  | Yes | 5000 | TP Index : 160 | 21.02.04
RS4 | 2021 | RLHV |  | HS-MM | 송신 | RLHV | HSCAN | RLHV | 0x34 |  |  | Yes | RLHVU_GST | 0x71A |  | 8 | TP | 0 | DIAG(Res) |  | 1 |  | 160 | RLHVU_GST_Byte7 |  | 8 | 56 | CGW_CCU | B+ |  | Unsigned | 0x0 | 1 | 0 | 0 | 0 |  | Yes | 5000 | TP Index : 160 | 21.02.04
RS4 | 2021 | RLHV |  | HS-MM | 송신 | RLHV | HSCAN | RLHV | 0x34 |  |  | Yes | RL_SHVU_01_200ms | 0x438 |  | 8 | PE | 200 | FN |  | 1 |  |  | RL_SHVU_SeatOptSta | Rear LH Seat Heater/Vent option info | 3 | 0 | ATS,CGW_CCU | IG1 | 0x0:Init/0x1:Heater only 2step/0x2:Heater only 3step/0x3:Vent only 2step/0x4:Vent only 3step/0x5:Heater and Vent 2step/0x6:Heater and Vent 3step/0x7:Invalid | Unsigned | 0x0 | 1 | 0 | 0 | 0 |  | Yes | 5000 | 후석 LH 시트에 적용된 히터/통풍 옵션 사양 | 17.12.03
RS4 | 2021 | RLHV |  | HS-MM | 송신 | RLHV | HSCAN | RLHV | 0x34 |  |  | Yes | RL_SHVU_01_200ms | 0x438 |  | 8 | PE | 200 | FN |  | 1 |  |  | RL_SHVU_SeatHtOperSta | Rear LH Seat Heater/Vent current operation state | 4 | 3 | ATS,CGW_CCU | IG1 | 0x0:Init/0x1:Unused/0x2:Heater & Vent OFF/0x3:Vent Low/0x4:Vent Mid/0x5:Vent High/0x6:Heater Low/0x7:Heater Mid/0x8:Heater High/0x9~0xE:Unused/0xF:Invalid | Unsigned | 0x0 | 1 | 0 | 0 | 0 |  | Yes | 5000 | 후석 LH 시트 현재 작동 중인 히터/통풍 단수 상태 | 17.12.03
RS4 | 2021 | RLHV |  | HS-MM | 송신 | RLHV | HSCAN | RLHV | 0x34 |  |  | Yes | RL_SHVU_01_200ms | 0x438 |  | 8 | PE | 200 | FN |  | 1 |  |  | RL_SHVU_SeatHtFail | Rear LH Seat Heater/Vent FailSafe State | 2 | 8 | ATS,CGW_CCU | IG1 | 0x0:No Fail(Initial Value)/0x1:Fail/0x2:Not Used/0x3:Error Indicator | Unsigned | 0x0 | 1 | 0 | 0 | 0 |  | Yes | 5000 | 후석 LH 시트 FailSafe 발생 상태 | 17.12.03
RS4 | 2021 | RLHV |  | HS-MM | 송신 | RLHV | HSCAN | RLHV | 0x34 |  |  | Yes | RL_SHVU_01_200ms | 0x438 |  | 8 | PE | 200 | FN |  | 1 |  |  | RL_SHVU_HtAutoDownRVal | Rear LH Seat Heater AutoDown R Value | 2 | 10 | ATS,CGW_CCU | IG1 | 0x0:Init/0x1:Disable/0x2:Enable/0x3:Invalid | Unsigned | 0x0 | 1 | 0 | 0 | 0 |  | Yes | 5000 | 후석 LH 히터 오토다운 Enable/Disable 설정 정보 | 17.12.03
RS4 | 2021 | RLHV |  | HS-MM | 송신 | RLHV | HSCAN | RLHV | 0x34 |  |  | Yes | RL_SHVU_01_200ms | 0x438 |  | 8 | PE | 200 | FN |  | 1 |  |  | RL_SHVU_VntTurboSta | Rear LH Seat Vent Turbo Mode Status | 2 | 12 | ATS,CGW_CCU | IG1 | 0x0:Off(Initial Value)/0x1:Turbo Mode/0x2:Not Used/0x3:Error Indicator | Unsigned | 0x0 | 1 | 0 | 0 | 0 |  | Yes | 5000 | 후석 LH 시트 통풍 터보모드 진입 정보 | 17.12.03
RS4 | 2021 | RLHV |  | HS-MM | 송신 | RLHV | HSCAN | RLHV | 0x34 |  |  | Yes | RL_SHVU_01_200ms | 0x438 |  | 8 | PE | 200 | FN |  | 1 |  |  | RL_SHVU_SeatOptSta_RHD | Rear LH Seat Heater/Vent option info | 3 | 14 | ATS,CGW_CCU | IG1 | 0x0:Init/0x1:Heater only 2step/0x2:Heater only 3step/0x3:Vent only 2step/0x4:Vent only 3step/0x5:Heater and Vent 2step/0x6:Heater and Vent 3step/0x7:Invalid | Unsigned | 0x0 | 1 | 0 | 0 | 0 |  | Yes | 5000 | 후석 LH 시트에 적용된 히터/통풍 옵션 사양 (RHD) | 19.08.05
RS4 | 2021 | RLHV |  | HS-MM | 송신 | RLHV | HSCAN | RLHV | 0x34 |  |  | Yes | RL_SHVU_01_200ms | 0x438 |  | 8 | PE | 200 | FN |  | 1 |  |  | RL_SHVU_SeatHtOperSta_RHD | Rear LH Seat Heater/Vent current operation state | 4 | 17 | ATS,CGW_CCU | IG1 | 0x0:Init/0x1:Unused/0x2:Heater & Vent OFF/0x3:Vent Low/0x4:Vent Mid/0x5:Vent High/0x6:Heater Low/0x7:Heater Mid/0x8:Heater High/0x9~0xE:Unused/0xF:Invalid | Unsigned | 0x0 | 1 | 0 | 0 | 0 |  | Yes | 5000 | 후석 LH 시트 현재 작동 중인 히터/통풍 단수 상태 (RHD) | 19.08.05
RS4 | 2021 | RLHV |  | HS-MM | 송신 | RLHV | HSCAN | RLHV | 0x34 |  |  | Yes | RL_SHVU_01_200ms | 0x438 |  | 8 | PE | 200 | FN |  | 1 |  |  | RL_SHVU_HtSwHiIndSta_RHD | Rear Left_Seat Heater Switch High Indicator Status | 2 | 46 | ATS,CGW_CCU | IG1 | 0x0:OFF/0x1:ON/0x2:Not used/0x3:Error Indicator | Unsigned | 0x0 | 1 | 0 |  |  |  | Yes | 5000 | RL 시트 열선 스위치 High Indicator 정보 (RHD) -2nd LH Seat heater high Information | 19.08.05
RS4 | 2021 | RLHV |  | HS-MM | 송신 | RLHV | HSCAN | RLHV | 0x34 |  |  | Yes | RL_SHVU_01_200ms | 0x438 |  | 8 | PE | 200 | FN |  | 1 |  |  | RL_SHVU_HtSwMidIndSta_RHD | Rear Left_Seat Heater Switch Mid Indicator Status | 2 | 48 | ATS,CGW_CCU | IG1 | 0x0:OFF/0x1:ON/0x2:Not used/0x3:Error Indicator | Unsigned | 0x0 | 1 | 0 |  |  |  | Yes | 5000 | RL 시트 열선 스위치 Mid Indicator 정보 (RHD) -2nd LH Seat heater mid Information | 19.08.05
RS4 | 2021 | RLHV |  | HS-MM | 송신 | RLHV | HSCAN | RLHV | 0x34 |  |  | Yes | RL_SHVU_01_200ms | 0x438 |  | 8 | PE | 200 | FN |  | 1 |  |  | RL_SHVU_HtSwLowIndSta_RHD | Rear Left_Seat Heater Switch Low Indicator Status | 2 | 50 | ATS,CGW_CCU | IG1 | 0x0:OFF/0x1:ON/0x2:Not used/0x3:Error Indicator | Unsigned | 0x0 | 1 | 0 |  |  |  | Yes | 5000 | RL 시트 열선 스위치 Low Indicator 정보 (RHD) -2nd LH Seat heater low Information | 19.08.05
RS4 | 2021 | RLHV |  | HS-MM | 송신 | RLHV | HSCAN | RLHV | 0x34 |  |  | Yes | RL_SHVU_01_200ms | 0x438 |  | 8 | PE | 200 | FN |  | 1 |  |  | RL_SHVU_VntSwHiIndSta_RHD | Rear Left Seat Vent Switch High Indicator Status | 2 | 52 | ATS,CGW_CCU | IG1 | 0x0:OFF/0x1:ON/0x2:Not used/0x3:Error Indicator | Unsigned | 0x0 | 1 | 0 |  |  |  | Yes | 5000 | RL 시트 통풍 스위치 High Indicator 정보 (RHD) -2nd LH Seat vent high Information | 19.08.05
RS4 | 2021 | RLHV |  | HS-MM | 송신 | RLHV | HSCAN | RLHV | 0x34 |  |  | Yes | RL_SHVU_01_200ms | 0x438 |  | 8 | PE | 200 | FN |  | 1 |  |  | RL_SHVU_VntSwMidIndSta_RHD | Rear Left Seat Vent Switch Mid Indicator Status | 2 | 54 | ATS,CGW_CCU | IG1 | 0x0:OFF/0x1:ON/0x2:Not used/0x3:Error Indicator | Unsigned | 0x0 | 1 | 0 |  |  |  | Yes | 5000 | RL 시트 통풍 스위치 Mid Indicator 정보 (RHD) -2nd LH Seat vent mid Information | 19.08.05
RS4 | 2021 | RLHV |  | HS-MM | 송신 | RLHV | HSCAN | RLHV | 0x34 |  |  | Yes | RL_SHVU_01_200ms | 0x438 |  | 8 | PE | 200 | FN |  | 1 |  |  | RL_SHVU_VntSwLowIndSta_RHD | Rear Left Seat Vent Switch Low Indicator Status | 2 | 56 | ATS,CGW_CCU | IG1 | 0x0:OFF/0x1:ON/0x2:Not used/0x3:Error Indicator | Unsigned | 0x0 | 1 | 0 |  |  |  | Yes | 5000 | RL 시트 통풍 스위치 Low Indicator 정보 (RHD) -2nd LH Seat vent low Information | 19.08.05
RS4 | 2021 | RLHV |  | HS-MM | 송신 | RLHV | HSCAN | RLHV | 0x34 |  |  | Yes | RL_SHVU_02_200ms | 0x42E |  | 8 | PE | 200 | FN |  | 1 |  |  | RL_SHVU_HtSwHiIndSta | Rear Left_Seat Heater Switch High Indicator Status | 2 | 12 | ATS,CGW_CCU | IG1 | 0x0:OFF/0x1:ON/0x2:Not used/0x3:Error Indicator | Unsigned | 0x0 | 1 | 0 |  |  |  | Yes | 5000 | RL 시트 열선 스위치 High Indicator 정보 -2nd LH Seat heater high Information | 18.12.08
RS4 | 2021 | RLHV |  | HS-MM | 송신 | RLHV | HSCAN | RLHV | 0x34 |  |  | Yes | RL_SHVU_02_200ms | 0x42E |  | 8 | PE | 200 | FN |  | 1 |  |  | RL_SHVU_HtSwMidIndSta | Rear Left_Seat Heater Switch Mid Indicator Status | 2 | 14 | ATS,CGW_CCU | IG1 | 0x0:OFF/0x1:ON/0x2:Not used/0x3:Error Indicator | Unsigned | 0x0 | 1 | 0 |  |  |  | Yes | 5000 | RL 시트 열선 스위치 Mid Indicator 정보 -2nd LH Seat heater mid Information | 18.12.08
RS4 | 2021 | RLHV |  | HS-MM | 송신 | RLHV | HSCAN | RLHV | 0x34 |  |  | Yes | RL_SHVU_02_200ms | 0x42E |  | 8 | PE | 200 | FN |  | 1 |  |  | RL_SHVU_HtSwLowIndSta | Rear Left_Seat Heater Switch Low Indicator Status | 2 | 16 | ATS,CGW_CCU | IG1 | 0x0:OFF/0x1:ON/0x2:Not used/0x3:Error Indicator | Unsigned | 0x0 | 1 | 0 |  |  |  | Yes | 5000 | RL 시트 열선 스위치 Low Indicator 정보 -2nd LH Seat heater low Information | 18.12.08
RS4 | 2021 | RLHV |  | HS-MM | 송신 | RLHV | HSCAN | RLHV | 0x34 |  |  | Yes | RL_SHVU_02_200ms | 0x42E |  | 8 | PE | 200 | FN |  | 1 |  |  | RL_SHVU_VntSwHiIndSta | Rear Left Seat Vent Switch High Indicator Status | 2 | 18 | ATS,CGW_CCU | IG1 | 0x0:OFF/0x1:ON/0x2:Not used/0x3:Error Indicator | Unsigned | 0x0 | 1 | 0 |  |  |  | Yes | 5000 | RL 시트 통풍 스위치 High Indicator 정보 -2nd LH Seat vent high Information | 18.12.08
RS4 | 2021 | RLHV |  | HS-MM | 송신 | RLHV | HSCAN | RLHV | 0x34 |  |  | Yes | RL_SHVU_02_200ms | 0x42E |  | 8 | PE | 200 | FN |  | 1 |  |  | RL_SHVU_VntSwMidIndSta | Rear Left Seat Vent Switch Mid Indicator Status | 2 | 20 | ATS,CGW_CCU | IG1 | 0x0:OFF/0x1:ON/0x2:Not used/0x3:Error Indicator | Unsigned | 0x0 | 1 | 0 |  |  |  | Yes | 5000 | RL 시트 통풍 스위치 Mid Indicator 정보 -2nd LH Seat vent mid Information | 18.12.08
RS4 | 2021 | RLHV |  | HS-MM | 송신 | RLHV | HSCAN | RLHV | 0x34 |  |  | Yes | RL_SHVU_02_200ms | 0x42E |  | 8 | PE | 200 | FN |  | 1 |  |  | RL_SHVU_VntSwLowIndSta | Rear Left Seat Vent Switch Low Indicator Status | 2 | 22 | ATS,CGW_CCU | IG1 | 0x0:OFF/0x1:ON/0x2:Not used/0x3:Error Indicator | Unsigned | 0x0 | 1 | 0 |  |  |  | Yes | 5000 | RL 시트 통풍 스위치 Low Indicator 정보 -2nd LH Seat vent low Information | 18.12.08
RS4 | 2021 | RLHV |  | HS-MM | 송신 | RLHV | HSCAN | RLHV | 0x34 |  |  | Yes | RL_SHVU_02_200ms | 0x42E |  | 8 | PE | 200 | FN |  | 1 |  |  | RL_SHVU_HtBlcUsmSta | RL Seat Heater Balance Status | 4 | 26 | ATS,CGW_CCU | IG1 | 0x0:Default/0x1:Normal/0x2:Back 1/0x3:Back 2/0x4:Back 3/0x5:Cush 1/0x6:Cush 2/0x7:Cush 3/0x8~0xE:Reserved/0xF:Invalid | Unsigned | 0x0 | 1 | 0 |  |  |  | Yes | 5000 | RL Seat Heater Balance Status | 20.01.02
RS4 | 2021 | RLHV |  | HS-MM | 송신 | RLHV | HSCAN | RLHV | 0x34 |  |  | Yes | RL_SHVU_03_200ms | 0x0BF |  | 8 | PE | 200 | FN | 0 | 1 |  |  | RL_SHVU_DTCdisplay | 0x00: DTC is not exist(Fail is not exist)/0x01:IGN2 Fuse Open Detection/0x02:Switch Input Detection at Same Time/0x03:NTC/Heating wire Open Detection/0x04:NTC+/NTC- Terminal Short Detection/0x05:NTC+/Heater+ Terminal Short Detection/0x06:NTC+/Heater-, Heater+/Heater-, Heater+/NTC- Terminal Short Detection/0x07:NTC+/Heater- Wiring Short Detection/0x08:NTC+/Heater-, Heater+/Heater-, Heater+/NTC- Wiring Short Detection/0x09:Target Temperature Dissatisfied/0x0A:Blower+/Blower- Short, Blower+/Blower Speed, Blower-/Blower Speed Wiring Short Detection/0x0B:Blower+/Blower RPM, Blower-/Blower RPM, Blower Speed/Blower RPM Short Detection/0x0C:Blower+, Blower-, Blower Speed Signal open Detection/0x0D:Blower RPM signal Open Detection/0x0E~0xFD:Unused/0xFE:No Display/0xFF:Invalid | 8 | 0 | ATS | IG1 | 0x0:DTC is not exist(Fail is not exist)/0x1:IGN2 Fuse Open Detection/0x2:Switch Input Detection at Same Time/0x3:NTC/Heating wire Open Detection/0x4:NTC+/NTC- Terminal Short Detection/0x5:NTC+/Heater+ Terminal Short Detection/0x6:NTC+/Heater-, Heater+/Heater-, Heater+/NTC- Terminal Short Detection/0x7:NTC+/Heater- Wiring Short Detection/0x8:NTC+/Heater-, Heater+/Heater-, Heater+/NTC- Wiring Short Detection/0x9:Target Temperature Dissatisfied/0xA:Blower+/Blower- Short, Blower+/Blower Speed, Blower-/Blower Speed Wiring Short Detection/0xB:Blower+/Blower RPM, Blower-/Blower RPM, Blower Speed/Blower RPM Short Detection/0xC:Blower+, Blower-, Blower Speed Signal open Detection/0xD:Blower RPM signal Open Detection/0xE~0xFD:Unused/0xFE:No Display/0xFF:Invalid | Unsigned | 0x0 | 1 | 0 | 0 | 0 |  | Yes | 5000 | 0x00: DTC is not exist(Fail is not exist)/0x01:IGN2 Fuse Open Detection/0x02:Switch Input Detection at Same Time/0x03:NTC/Heating wire Open Detection/0x04:NTC+/NTC- Terminal Short Detection/0x05:NTC+/Heater+ Terminal Short Detection/0x06:NTC+/Heater-, Heater+/Heater-, Heater+/NTC- Terminal Short Detection/0x07:NTC+/Heater- Wiring Short Detection/0x08:NTC+/Heater-, Heater+/Heater-, Heater+/NTC- Wiring Short Detection/0x09:Target Temperature Dissatisfied/0x0A:Blower+/Blower- Short, Blower+/Blower Speed, Blower-/Blower Speed Wiring Short Detection/0x0B:Blower+/Blower RPM, Blower-/Blower RPM, Blower Speed/Blower RPM Short Detection/0x0C:Blower+, Blower-, Blower Speed Signal open Detection/0x0D:Blower RPM signal Open Detection/0x0E~0xFD:Unused/0xFE:No Display/0xFF:Invalid | 19.12.08 | 1
RS4 | 2021 | RLHV |  | HS-MM | 송신 | RLHV | HSCAN | RLHV | 0x34 |  |  | Yes | RL_SHVU_03_200ms | 0x0BF |  | 8 | PE | 200 | FN | 0 | 1 |  |  | RL_SHVU_DiagMode | 0x0:Default/0x1:DTC Mode/0x2:Normal Mode/0x3:Invalid | 2 | 8 | ATS | IG1 | 0x0:Default/0x1:DTC Mode/0x2:Normal Mode/0x3:Invalid | Unsigned | 0x0 | 1 | 0 | 0 | 0 |  | Yes | 5000 | 0x0:Default/0x1:DTC Mode/0x2:Normal Mode/0x3:Invalid | 19.12.08 | 1
RS4 | 2021 | RLPSM |  | HS-MM | 송신 | RLPSM | HSCAN | RLPSM | 0x1C |  |  | Yes | NM_RLPSM | 0x51C |  | 8 | P | 100 | NM |  |  |  |  | Destination_RLPSM | NM Source Node Identifier | 8 | 0 | AMP,APSM,APSS,ASAU,ATS,CGW_CCU,DPSS,DSAU,FPM,ICC,PSM,RDC,RLHV,RRHV,RRPSM,RWPC,SHVU_RR | B+ |  | Unsigned | 0x0 | 1 | 0 | 0 | 0 |  | No | 0
RS4 | 2021 | RLPSM |  | HS-MM | 송신 | RLPSM | HSCAN | RLPSM | 0x1C |  |  | Yes | NM_RLPSM | 0x51C |  | 8 | P | 100 | NM |  |  |  |  | NMCommandCode_RLPSM | NM Control Bit Vector - Repeat Message Request | 3 | 8 | AMP,APSM,APSS,ASAU,ATS,CGW_CCU,DPSS,DSAU,FPM,ICC,PSM,RDC,RLHV,RRHV,RRPSM,RWPC,SHVU_RR | B+ | 0x1:Alive/0x2:Ring/0x4:Limphome | Unsigned | 0x0 | 1 | 0 | 0 | 0 |  | No | 0
RS4 | 2021 | RLPSM |  | HS-MM | 송신 | RLPSM | HSCAN | RLPSM | 0x1C |  |  | Yes | NM_RLPSM | 0x51C |  | 8 | P | 100 | NM |  |  |  |  | NMSleepFlag_RLPSM | NM Control Bit Vector - NM Coordinator ID | 2 | 12 | AMP,APSM,APSS,ASAU,ATS,CGW_CCU,DPSS,DSAU,FPM,ICC,PSM,RDC,RLHV,RRHV,RRPSM,RWPC,SHVU_RR | B+ | 0x0:Alive/0x1:SleepInd/0x3:SleepAck | Unsigned | 0x0 | 1 | 0 | 0 | 0 |  | No | 0
RS4 | 2021 | RLPSM |  | HS-MM | 송신 | RLPSM | HSCAN | RLPSM | 0x1C |  |  | Yes | RLPSM_01_200ms | 0x3EB |  | 8 | PE | 200 | FN |  | 1 |  |  | PSM_BzrOnRLReq | PSM_BuzzerOnRLRequest | 2 | 0 | ATS,PSM | B+ | 0x0:off/0x1:on/0x2:Not Used/0x3:Error Indicator | Unsigned | 0x0 | 1 | 0 | 0 | 0 |  | Yes | 5000 | PSM buzzer on command | 17.11.00
RS4 | 2021 | RLPSM |  | HS-MM | 송신 | RLPSM | HSCAN | RLPSM | 0x1C |  |  | Yes | RLPSM_01_200ms | 0x3EB |  | 8 | PE | 200 | FN |  | 1 |  |  | RLPSM_RearModeState |  | 3 | 10 | ATS,PSM,RDC,CGW_CCU | B+ | 0x0:Default/0x1:Off/0x2:Relax Mode/0x3:Return Mode/0x4~0x6:RESERVED/0x7:Invalid | Unsigned | 0x0 | 1 | 0 |  |  |  | Yes | 5000 | Rear Seat State for One Touch Mode | 21.07.05
RS4 | 2021 | RLPSM |  | HS-MM | 송신 | RLPSM | HSCAN | RLPSM | 0x1C |  |  | Yes | RLPSM_01_200ms | 0x3EB |  | 8 | PE | 200 | FN |  | 1 |  |  | RLPSM_RLStEsyAcsUSMSta | RLPSM_USM_MovingValue | 2 | 18 | ATS,CGW_CCU | B+ | 0x0:Default/0x1:Off/0x2:On/0x3:Invalid | Unsigned | 0x0 | 1 | 0 |  |  |  | No |  |  | 19.10.07
RS4 | 2021 | RLPSM |  | HS-MM | 송신 | RLPSM | HSCAN | RLPSM | 0x1C |  |  | Yes | RLPSM_01_200ms | 0x3EB |  | 8 | PE | 200 | FN |  | 1 |  |  | RLPSM_RLSlidePosition |  | 8 | 24 | PSM | B+ | 0x00~0xFE:POSITION/0xFF:invalid | Unsigned | 0x0 | 1 | 0 | 0 | 0 |  | Yes | 5000 | Rear Left Seat Slide Position | 20.03.01
RS4 | 2021 | RLPSM |  | HS-MM | 송신 | RLPSM | HSCAN | RLPSM | 0x1C |  |  | Yes | RLPSM_01_200ms | 0x3EB |  | 8 | PE | 200 | FN |  | 1 |  |  | RLPSM_LimSetSta | RLPSM limit setting state | 2 | 48 | ATS | B+ | 0x0:Default/0x1:Initialized/0x2:Not Initialized/0x3:Reserved | Unsigned | 0x0 | 1 | 0 | 0 | 0 |  | Yes | 5000 |  | 21.04.01
RS4 | 2021 | RLPSM |  | HS-MM | 송신 | RLPSM | HSCAN | RLPSM | 0x1C |  |  | Yes | RLPSM_02_00ms | 0x2A9 |  | 8 | EC | 0 | FN |  | 1 |  |  | RLPSM_RestMemReq | RLPSM_RestModePositionMemoryRequest | 2 | 5 | ATS | IG1 | 0x0:None/0x1:RestMem/0x2:Reset/0x3:Error Indicator | Unsigned | 0x0 | 1 | 0 | 0 | 0 |  | Yes | 5000 |  | 21.01.02
RS4 | 2021 | RLPSM |  | HS-MM | 송신 | RLPSM | HSCAN | RLPSM | 0x1C |  |  | Yes | RLPSM_02_00ms | 0x2A9 |  | 8 | EC | 0 | FN |  | 1 |  |  | RLPSM_ReturnMemReq | RLPSM_ReturnPositionMemoryRequest | 2 | 11 | ATS | IG1 | 0x0:None/0x1:ReturnMem/0x2:Reset/0x3:Error Indicator | Unsigned | 0x0 | 1 | 0 | 0 | 0 |  | Yes | 5000 |  | 21.01.02
RS4 | 2021 | RLPSM |  | HS-MM | 송신 | RLPSM | HSCAN | RLPSM | 0x1C |  |  | Yes | RLPSM_02_00ms | 0x2A9 |  | 8 | EC | 0 | FN |  | 1 |  |  | RLPSM_RearModeWngDis | Rear Mode information for AVN Display | 3 | 13 | CGW_CCU | ACC | 0x0:Default/0x1:Mode-Fail (Not Initialized)/0x2~0x6:Reserved/0x7:Invaild | Unsigned | 0x0 | 1 | 0 |  |  |  | Yes | 5000 |  | 21.04.00
RS4 | 2021 | RLPSM |  | HS-MM | 송신 | RLPSM | HSCAN | RLPSM | 0x1C |  |  | Yes | RLPSM_03_200ms | 0x493 |  | 8 | PE | 200 | FN |  |  |  |  | RLPSM_SWVerMajor1 | First Word(ASCII) in RLPSM S/W Ver | 7 | 0 | CGW_CCU | B+ | 0x0~0x7F:ASCII Code Value (HEX) | Unsigned | 0x0 | 1 | 0 |  |  |  | No |  | Indicate the SCM software version as follows: - The software version is displayed in three digits. - The Major and Minor digits are separated by '.' - Signal values are transmitted to ASCII codes. ※ Example RLPSM_SWVerMajor1 : 0x41 (HEX) -> ASCII CODE : 'A' RLPSM_SWVerMinor1 : 0x30 (HEX) -> ASCII CODE : '0' RLPSM_SWVerMinor2 : 0x33 (HEX) -> ASCII CODE : '3' => RLPSM S/W Ver is displayed 'A.03' | 21.07.00
RS4 | 2021 | RLPSM |  | HS-MM | 송신 | RLPSM | HSCAN | RLPSM | 0x1C |  |  | Yes | RLPSM_03_200ms | 0x493 |  | 8 | PE | 200 | FN |  |  |  |  | RLPSM_SWVerMinor1 | Second Word(ASCII) in RLPSM S/W Ver | 7 | 8 | CGW_CCU | B+ | 0x0~0x7F:ASCII Code Value (HEX) | Unsigned | 0x0 | 1 | 0 |  |  |  | No |  | Indicate the APSM software version as follows: - The software version is displayed in three digits. - The Major and Minor digits are separated by '.' - Signal values are transmitted to ASCII codes. ※ Example RLPSM_SWVerMajor1 : 0x41 (HEX) -> ASCII CODE : 'A' RLPSM_SWVerMinor1 : 0x30 (HEX) -> ASCII CODE : '0' RLPSM_SWVerMinor2 : 0x33 (HEX) -> ASCII CODE : '3' => RLPSM S/W Ver is displayed 'A.03' | 20.04.06
RS4 | 2021 | RLPSM |  | HS-MM | 송신 | RLPSM | HSCAN | RLPSM | 0x1C |  |  | Yes | RLPSM_03_200ms | 0x493 |  | 8 | PE | 200 | FN |  |  |  |  | RLPSM_SWVerMinor2 | Third Word(ASCII) in RLPSM S/W Ver | 7 | 16 | CGW_CCU | B+ | 0x0~0x7F:ASCII Code Value (HEX) | Unsigned | 0x0 | 1 | 0 |  |  |  | No |  | Indicate the APSM software version as follows: - The software version is displayed in three digits. - The Major and Minor digits are separated by '.' - Signal values are transmitted to ASCII codes. ※ Example RLPSM_SWVerMajor1 : 0x41 (HEX) -> ASCII CODE : 'A' RLPSM_SWVerMinor1 : 0x30 (HEX) -> ASCII CODE : '0' RLPSM_SWVerMinor2 : 0x33 (HEX) -> ASCII CODE : '3' => RLPSM S/W Ver is displayed 'A.03' | 20.04.06
RS4 | 2021 | RLPSM |  | HS-MM | 송신 | RLPSM | HSCAN | RLPSM | 0x1C |  |  | Yes | RLPSM_03_200ms | 0x493 |  | 8 | PE | 200 | FN |  |  |  |  | RLPSM_RLTiltPosition |  | 8 | 24 | PSM | B+ | 0x00~0xFE:POSITION/0xFF:invalid | Unsigned | 0x0 | 1 | 0 | 0 | 0 |  | Yes | 5000 | REAR LEFT SEAT TILT POSITION (UNIT: mm) | 21.01.03
RS4 | 2021 | RLPSM |  | HS-MM | 송신 | RLPSM | HSCAN | RLPSM | 0x1C |  |  | Yes | RLPSM_03_200ms | 0x493 |  | 8 | PE | 200 | FN |  |  |  |  | RLPSM_RLLegRestPosition |  | 8 | 32 | PSM | B+ | 0x00~0xFE:POSITION/0xFF:invalid | Unsigned | 0x0 | 1 | 0 | 0 | 0 |  | Yes | 5000 | Rear SEAT Leg Rest UP/DOWN POSITION (UNIT: º) | 21.01.03
RS4 | 2021 | RLPSM |  | HS-MM | 송신 | RLPSM | HSCAN | RLPSM | 0x1C |  |  | Yes | RLPSM_03_200ms | 0x493 |  | 8 | PE | 200 | FN |  |  |  |  | RLPSM_RLLegRestSlidePosition |  | 8 | 40 | PSM | B+ | 0x00~0xFE:POSITION/0xFF:invalid | Unsigned | 0x0 | 1 | 0 | 0 | 0 |  | Yes | 5000 | REAR LEFT SEAT LEG REST SLIDE POSITION (UNIT: mm) | 21.01.03
RS4 | 2021 | RLPSM |  | HS-MM | 송신 | RLPSM | HSCAN | RLPSM | 0x1C |  |  | Yes | RLPSS_GST | 0x5CE |  | 8 | TP | 0 | DIAG(Res) |  | 1 |  | 218 | RLPSS_GST_Byte0 | Diag Response from RLPSS | 8 | 0 | CGW_CCU | B+ |  | Unsigned | 0x0 | 1 | 0 | 0 | 0 |  | Yes | 5000 | TP Index : 218 | 21.02.04 | 1
RS4 | 2021 | RLPSM |  | HS-MM | 송신 | RLPSM | HSCAN | RLPSM | 0x1C |  |  | Yes | RLPSS_GST | 0x5CE |  | 8 | TP | 0 | DIAG(Res) |  | 1 |  | 218 | RLPSS_GST_Byte1 | Diag Response from RLPSS | 8 | 8 | CGW_CCU | B+ |  | Unsigned | 0x0 | 1 | 0 | 0 | 0 |  | Yes | 5000 | TP Index : 218 | 21.02.04 | 1
RS4 | 2021 | RLPSM |  | HS-MM | 송신 | RLPSM | HSCAN | RLPSM | 0x1C |  |  | Yes | RLPSS_GST | 0x5CE |  | 8 | TP | 0 | DIAG(Res) |  | 1 |  | 218 | RLPSS_GST_Byte2 | Diag Response from RLPSS | 8 | 16 | CGW_CCU | B+ |  | Unsigned | 0x0 | 1 | 0 | 0 | 0 |  | Yes | 5000 | TP Index : 218 | 21.02.04 | 1
RS4 | 2021 | RLPSM |  | HS-MM | 송신 | RLPSM | HSCAN | RLPSM | 0x1C |  |  | Yes | RLPSS_GST | 0x5CE |  | 8 | TP | 0 | DIAG(Res) |  | 1 |  | 218 | RLPSS_GST_Byte3 | Diag Response from RLPSS | 8 | 24 | CGW_CCU | B+ |  | Unsigned | 0x0 | 1 | 0 | 0 | 0 |  | Yes | 5000 | TP Index : 218 | 21.02.04 | 1
RS4 | 2021 | RLPSM |  | HS-MM | 송신 | RLPSM | HSCAN | RLPSM | 0x1C |  |  | Yes | RLPSS_GST | 0x5CE |  | 8 | TP | 0 | DIAG(Res) |  | 1 |  | 218 | RLPSS_GST_Byte4 | Diag Response from RLPSS | 8 | 32 | CGW_CCU | B+ |  | Unsigned | 0x0 | 1 | 0 | 0 | 0 |  | Yes | 5000 | TP Index : 218 | 21.02.04 | 1
RS4 | 2021 | RLPSM |  | HS-MM | 송신 | RLPSM | HSCAN | RLPSM | 0x1C |  |  | Yes | RLPSS_GST | 0x5CE |  | 8 | TP | 0 | DIAG(Res) |  | 1 |  | 218 | RLPSS_GST_Byte5 | Diag Response from RLPSS | 8 | 40 | CGW_CCU | B+ |  | Unsigned | 0x0 | 1 | 0 | 0 | 0 |  | Yes | 5000 | TP Index : 218 | 21.02.04 | 1
RS4 | 2021 | RLPSM |  | HS-MM | 송신 | RLPSM | HSCAN | RLPSM | 0x1C |  |  | Yes | RLPSS_GST | 0x5CE |  | 8 | TP | 0 | DIAG(Res) |  | 1 |  | 218 | RLPSS_GST_Byte6 | Diag Response from RLPSS | 8 | 48 | CGW_CCU | B+ |  | Unsigned | 0x0 | 1 | 0 | 0 | 0 |  | Yes | 5000 | TP Index : 218 | 21.02.04 | 1
RS4 | 2021 | RLPSM |  | HS-MM | 송신 | RLPSM | HSCAN | RLPSM | 0x1C |  |  | Yes | RLPSS_GST | 0x5CE |  | 8 | TP | 0 | DIAG(Res) |  | 1 |  | 218 | RLPSS_GST_Byte7 | Diag Response from RLPSS | 8 | 56 | CGW_CCU | B+ |  | Unsigned | 0x0 | 1 | 0 | 0 | 0 |  | Yes | 5000 | TP Index : 218 | 21.02.04 | 1
RS4 | 2021 | RLPSM |  | HS-MM | 송신 | RLPSM | HSCAN | RLPSM | 0x1C |  |  | Yes | RLPSS_Local_01_200ms | 0x08A |  | 8 | PE | 200 | FN |  | 1 |  |  | RLPSS_Local_Crc1Val | RLPSS_CyclicRedundancyCheck1Value | 8 | 0 | CGW_CCU | B+ |  | Unsigned | 0xFF | 1 | 0 | 0 | 0 |  | No |  | The data area for CRC calculation is based on the data length (DLC) of the message DB. The CRC shall be calculated over the entire data block (excluding the CRC bytes) including the user data, alive counter and Data ID - CRC Polynomial (0x1D) , Initial Value : 0x00, XOR value : 0xFF, Data ID Mode : Both, Data ID : Message ID + 0xF800 - The initial value is for CRC calculation and the message should be sent with the calculated result value. The mathematical expression to 8 bit CRC polynomial is given here. G(x) = x8 + x4 + x3 + x2 + 1 | 19.12.07 | 1
RS4 | 2021 | RLPSM |  | HS-MM | 송신 | RLPSM | HSCAN | RLPSM | 0x1C |  |  | Yes | RLPSS_Local_01_200ms | 0x08A |  | 8 | PE | 200 | FN |  | 1 |  |  | RLPSS_Local_AlvCnt1Val | RLPSS_AliveCounter1Value | 4 | 12 | CGW_CCU | B+ |  | Unsigned | 0x0 | 1 | 0 | 0 | 0 |  | No |  | For the first transmission request for a data element the counter shall be initialized with 0 and shall be incremented by 1 for every subsequent send request. When the counter reaches the maximum value(0xE), then it shall restart with 0 for the next send request | 19.12.07 | 1
RS4 | 2021 | RLPSM |  | HS-MM | 송신 | RLPSM | HSCAN | RLPSM | 0x1C |  |  | Yes | RLPSS_Local_01_200ms | 0x08A |  | 8 | PE | 200 | FN |  | 1 |  |  | RLPSS_L_StSldFwdMvBtn | RLPSS_SlideForwardMoveButton | 2 | 16 | ATS,CGW_CCU | B+ | 0x0:Default/0x1:Off/0x2:On/0x3:Invalid | Unsigned | 0x0 | 1 | 0 | 0 | 0 |  | Yes | 5000 | RLPSS_SlideForwardMoveButton | 19.12.07 | 1
RS4 | 2021 | RLPSM |  | HS-MM | 송신 | RLPSM | HSCAN | RLPSM | 0x1C |  |  | Yes | RLPSS_Local_01_200ms | 0x08A |  | 8 | PE | 200 | FN |  | 1 |  |  | RLPSS_L_StRclFwdMvBtn | RLPSS_ReclinerForwardMoveButton | 2 | 18 | ATS,CGW_CCU | B+ | 0x0:Default/0x1:Off/0x2:On/0x3:Invalid | Unsigned | 0x0 | 1 | 0 | 0 | 0 |  | Yes | 5000 | RLPSS_ReclinerForwardMoveButton | 19.12.07 | 1
RS4 | 2021 | RLPSM |  | HS-MM | 송신 | RLPSM | HSCAN | RLPSM | 0x1C |  |  | Yes | RLPSS_Local_01_200ms | 0x08A |  | 8 | PE | 200 | FN |  | 1 |  |  | RLPSS_L_StSldBwdMvBtn | RLPSS_SlideBackwardMoveButton | 2 | 20 | ATS,CGW_CCU | B+ | 0x0:Default/0x1:Off/0x2:On/0x3:Invalid | Unsigned | 0x0 | 1 | 0 | 0 | 0 |  | Yes | 5000 | RLPSS_SlideBackwardMoveButton | 19.12.07 | 1
RS4 | 2021 | RLPSM |  | HS-MM | 송신 | RLPSM | HSCAN | RLPSM | 0x1C |  |  | Yes | RLPSS_Local_01_200ms | 0x08A |  | 8 | PE | 200 | FN |  | 1 |  |  | RLPSS_L_StRclBwdMvBtn | RLPSS_ReclinerBackwardMoveButton | 2 | 22 | ATS,CGW_CCU | B+ | 0x0:Default/0x1:Off/0x2:On/0x3:Invalid | Unsigned | 0x0 | 1 | 0 | 0 | 0 |  | Yes | 5000 | RLPSS_ReclinerBackwardMoveButton | 19.12.07 | 1
RS4 | 2021 | RLPSM |  | HS-MM | 송신 | RLPSM | HSCAN | RLPSM | 0x1C |  |  | Yes | RLPSS_Local_01_200ms | 0x08A |  | 8 | PE | 200 | FN |  | 1 |  |  | RLPSS_L_StTltUpMvBtn | RLPSS_TiltUpMoveButton | 2 | 28 | ATS,CGW_CCU | B+ | 0x0:Default/0x1:Off/0x2:On/0x3:Invalid | Unsigned | 0x0 | 1 | 0 | 0 | 0 |  | Yes | 5000 | RLPSS_TiltUpMoveButton | 19.12.07 | 1
RS4 | 2021 | RLPSM |  | HS-MM | 송신 | RLPSM | HSCAN | RLPSM | 0x1C |  |  | Yes | RLPSS_Local_01_200ms | 0x08A |  | 8 | PE | 200 | FN |  | 1 |  |  | RLPSS_L_StTltDnMvBtn | RLPSS_TiltDownMoveButton | 2 | 30 | ATS,CGW_CCU | B+ | 0x0:Default/0x1:Off/0x2:On/0x3:Invalid | Unsigned | 0x0 | 1 | 0 | 0 | 0 |  | Yes | 5000 | RLPSS_TiltDownMoveButton | 19.12.07 | 1
RS4 | 2021 | RLPSM |  | HS-MM | 송신 | RLPSM | HSCAN | RLPSM | 0x1C |  |  | Yes | RLPSS_Local_01_200ms | 0x08A |  | 8 | PE | 200 | FN |  | 1 |  |  | RLPSS_L_StHRestUpMvBtn | RLPSS_Head Rest UpMoveButton | 2 | 32 | ATS,CGW_CCU | B+ | 0x0:Default/0x1:Off/0x2:On/0x3:Invalid | Unsigned | 0x0 | 1 | 0 | 0 | 0 |  | Yes | 5000 | RLPSS_Head Rest UpMoveButton | 19.12.07 | 1
RS4 | 2021 | RLPSM |  | HS-MM | 송신 | RLPSM | HSCAN | RLPSM | 0x1C |  |  | Yes | RLPSS_Local_01_200ms | 0x08A |  | 8 | PE | 200 | FN |  | 1 |  |  | RLPSS_L_StHRestDnMvBtn | RLPSS_Head Rest DownMoveButton | 2 | 34 | ATS,CGW_CCU | B+ | 0x0:Default/0x1:Off/0x2:On/0x3:Invalid | Unsigned | 0x0 | 1 | 0 | 0 | 0 |  | Yes | 5000 | RLPSS_Head Rest DownMoveButton | 19.12.07 | 1
RS4 | 2021 | RLPSM |  | HS-MM | 송신 | RLPSM | HSCAN | RLPSM | 0x1C |  |  | Yes | RLPSS_Local_01_200ms | 0x08A |  | 8 | PE | 200 | FN |  | 1 |  |  | RLPSS_L_StHRestFwdMvBtn | RLPSS_Head Rest ForwardMoveButton | 2 | 36 | ATS,CGW_CCU | B+ | 0x0:Default/0x1:Off/0x2:On/0x3:Invalid | Unsigned | 0x0 | 1 | 0 | 0 | 0 |  | Yes | 5000 | RLPSS_Head Rest ForwardMoveButton | 19.12.07 | 1
RS4 | 2021 | RLPSM |  | HS-MM | 송신 | RLPSM | HSCAN | RLPSM | 0x1C |  |  | Yes | RLPSS_Local_01_200ms | 0x08A |  | 8 | PE | 200 | FN |  | 1 |  |  | RLPSS_L_StHRestBwdMvBtn | RLPSS_StHRestBwdMvBtn | 2 | 38 | ATS,CGW_CCU | B+ | 0x0:Default/0x1:Off/0x2:On/0x3:Invalid | Unsigned | 0x0 | 1 | 0 | 0 | 0 |  | Yes | 5000 | RLPSS_Head Rest BackwardMoveButton | 19.12.07 | 1
RS4 | 2021 | RLPSM |  | HS-MM | 송신 | RLPSM | HSCAN | RLPSM | 0x1C |  |  | Yes | RLPSS_Local_01_200ms | 0x08A |  | 8 | PE | 200 | FN |  | 1 |  |  | RLPSS_L_StLegRestUpBtn | RLPSS_Leg Rest Up MoveButton | 2 | 40 | ATS,CGW_CCU | B+ | 0x0:Default/0x1:Off/0x2:On/0x3:Invalid | Unsigned | 0x0 | 1 | 0 | 0 | 0 |  | Yes | 5000 | RLPSS_Leg Rest Up MoveButton | 20.08.07 | 1
RS4 | 2021 | RLPSM |  | HS-MM | 송신 | RLPSM | HSCAN | RLPSM | 0x1C |  |  | Yes | RLPSS_Local_01_200ms | 0x08A |  | 8 | PE | 200 | FN |  | 1 |  |  | RLPSS_L_StLegRestDnBtn | RLPSS_Leg Rest Down MoveButton | 2 | 42 | ATS,CGW_CCU | B+ | 0x0:Default/0x1:Off/0x2:On/0x3:Invalid | Unsigned | 0x0 | 1 | 0 | 0 | 0 |  | Yes | 5000 | RLPSS_Leg Rest Down MoveButton | 20.08.07 | 1
RS4 | 2021 | RLPSM |  | HS-MM | 송신 | RLPSM | HSCAN | RLPSM | 0x1C |  |  | Yes | RLPSS_Local_01_200ms | 0x08A |  | 8 | PE | 200 | FN |  | 1 |  |  | RLPSS_L_StLegRestExtUpBtn | RLPSS_Leg Rest Forward Move Button | 2 | 44 | ATS,CGW_CCU | B+ | 0x0:Default/0x1:Off/0x2:On/0x3:Invalid | Unsigned | 0x0 | 1 | 0 | 0 | 0 |  | Yes | 5000 | RLPSS_Leg Rest Forward Move Button | 20.08.07 | 1
RS4 | 2021 | RLPSM |  | HS-MM | 송신 | RLPSM | HSCAN | RLPSM | 0x1C |  |  | Yes | RLPSS_Local_01_200ms | 0x08A |  | 8 | PE | 200 | FN |  | 1 |  |  | RLPSS_L_StLegRestExtDnBtn | RLPSS_Leg Rest Backward Move Button | 2 | 46 | ATS,CGW_CCU | B+ | 0x0:Default/0x1:Off/0x2:On/0x3:Invalid | Unsigned | 0x0 | 1 | 0 | 0 | 0 |  | Yes | 5000 | RLPSS_Leg Rest Backward Move Button | 20.08.07 | 1
RS4 | 2021 | RLPSM |  | HS-MM | 송신 | RLPSM | HSCAN | RLPSM | 0x1C |  |  | Yes | RLPSU_GST | 0x73A |  | 8 | TP | 0 | DIAG(Res) |  | 1 |  | 161 | RLPSU_GST_Byte0 |  | 8 | 0 | CGW_CCU | B+ |  | Unsigned | 0x0 | 1 | 0 | 0 | 0 |  | Yes | 5000 | TP Index : 161 | 21.02.04
RS4 | 2021 | RLPSM |  | HS-MM | 송신 | RLPSM | HSCAN | RLPSM | 0x1C |  |  | Yes | RLPSU_GST | 0x73A |  | 8 | TP | 0 | DIAG(Res) |  | 1 |  | 161 | RLPSU_GST_Byte1 |  | 8 | 8 | CGW_CCU | B+ |  | Unsigned | 0x0 | 1 | 0 | 0 | 0 |  | Yes | 5000 | TP Index : 161 | 21.02.04
RS4 | 2021 | RLPSM |  | HS-MM | 송신 | RLPSM | HSCAN | RLPSM | 0x1C |  |  | Yes | RLPSU_GST | 0x73A |  | 8 | TP | 0 | DIAG(Res) |  | 1 |  | 161 | RLPSU_GST_Byte2 |  | 8 | 16 | CGW_CCU | B+ |  | Unsigned | 0x0 | 1 | 0 | 0 | 0 |  | Yes | 5000 | TP Index : 161 | 21.02.04
RS4 | 2021 | RLPSM |  | HS-MM | 송신 | RLPSM | HSCAN | RLPSM | 0x1C |  |  | Yes | RLPSU_GST | 0x73A |  | 8 | TP | 0 | DIAG(Res) |  | 1 |  | 161 | RLPSU_GST_Byte3 |  | 8 | 24 | CGW_CCU | B+ |  | Unsigned | 0x0 | 1 | 0 | 0 | 0 |  | Yes | 5000 | TP Index : 161 | 21.02.04
RS4 | 2021 | RLPSM |  | HS-MM | 송신 | RLPSM | HSCAN | RLPSM | 0x1C |  |  | Yes | RLPSU_GST | 0x73A |  | 8 | TP | 0 | DIAG(Res) |  | 1 |  | 161 | RLPSU_GST_Byte4 |  | 8 | 32 | CGW_CCU | B+ |  | Unsigned | 0x0 | 1 | 0 | 0 | 0 |  | Yes | 5000 | TP Index : 161 | 21.02.04
RS4 | 2021 | RLPSM |  | HS-MM | 송신 | RLPSM | HSCAN | RLPSM | 0x1C |  |  | Yes | RLPSU_GST | 0x73A |  | 8 | TP | 0 | DIAG(Res) |  | 1 |  | 161 | RLPSU_GST_Byte5 |  | 8 | 40 | CGW_CCU | B+ |  | Unsigned | 0x0 | 1 | 0 | 0 | 0 |  | Yes | 5000 | TP Index : 161 | 21.02.04
RS4 | 2021 | RLPSM |  | HS-MM | 송신 | RLPSM | HSCAN | RLPSM | 0x1C |  |  | Yes | RLPSU_GST | 0x73A |  | 8 | TP | 0 | DIAG(Res) |  | 1 |  | 161 | RLPSU_GST_Byte6 |  | 8 | 48 | CGW_CCU | B+ |  | Unsigned | 0x0 | 1 | 0 | 0 | 0 |  | Yes | 5000 | TP Index : 161 | 21.02.04
RS4 | 2021 | RLPSM |  | HS-MM | 송신 | RLPSM | HSCAN | RLPSM | 0x1C |  |  | Yes | RLPSU_GST | 0x73A |  | 8 | TP | 0 | DIAG(Res) |  | 1 |  | 161 | RLPSU_GST_Byte7 |  | 8 | 56 | CGW_CCU | B+ |  | Unsigned | 0x0 | 1 | 0 | 0 | 0 |  | Yes | 5000 | TP Index : 161 | 21.02.04
RS4 | 2021 | RLPSM |  | HS-MM | 송신 | RLPSM | HSCAN | RLPSM | 0x1C |  |  | Yes | RLSAU_GST | 0x5B9 |  | 8 | TP | 0 | DIAG(Res) |  | 1 |  | 211 | RLSAU_GST_Byte0 | Diag Response from RLSAU | 8 | 0 | CGW_CCU | B+ |  | Unsigned | 0x0 | 1 | 0 | 0 | 0 |  | Yes | 5000 | TP Index : 211 | 21.02.04 | 1
RS4 | 2021 | RLPSM |  | HS-MM | 송신 | RLPSM | HSCAN | RLPSM | 0x1C |  |  | Yes | RLSAU_GST | 0x5B9 |  | 8 | TP | 0 | DIAG(Res) |  | 1 |  | 211 | RLSAU_GST_Byte1 | Diag Response from RLSAU | 8 | 8 | CGW_CCU | B+ |  | Unsigned | 0x0 | 1 | 0 | 0 | 0 |  | Yes | 5000 | TP Index : 211 | 21.02.04 | 1
RS4 | 2021 | RLPSM |  | HS-MM | 송신 | RLPSM | HSCAN | RLPSM | 0x1C |  |  | Yes | RLSAU_GST | 0x5B9 |  | 8 | TP | 0 | DIAG(Res) |  | 1 |  | 211 | RLSAU_GST_Byte2 | Diag Response from RLSAU | 8 | 16 | CGW_CCU | B+ |  | Unsigned | 0x0 | 1 | 0 | 0 | 0 |  | Yes | 5000 | TP Index : 211 | 21.02.04 | 1
RS4 | 2021 | RLPSM |  | HS-MM | 송신 | RLPSM | HSCAN | RLPSM | 0x1C |  |  | Yes | RLSAU_GST | 0x5B9 |  | 8 | TP | 0 | DIAG(Res) |  | 1 |  | 211 | RLSAU_GST_Byte3 | Diag Response from RLSAU | 8 | 24 | CGW_CCU | B+ |  | Unsigned | 0x0 | 1 | 0 | 0 | 0 |  | Yes | 5000 | TP Index : 211 | 21.02.04 | 1
RS4 | 2021 | RLPSM |  | HS-MM | 송신 | RLPSM | HSCAN | RLPSM | 0x1C |  |  | Yes | RLSAU_GST | 0x5B9 |  | 8 | TP | 0 | DIAG(Res) |  | 1 |  | 211 | RLSAU_GST_Byte4 | Diag Response from RLSAU | 8 | 32 | CGW_CCU | B+ |  | Unsigned | 0x0 | 1 | 0 | 0 | 0 |  | Yes | 5000 | TP Index : 211 | 21.02.04 | 1
RS4 | 2021 | RLPSM |  | HS-MM | 송신 | RLPSM | HSCAN | RLPSM | 0x1C |  |  | Yes | RLSAU_GST | 0x5B9 |  | 8 | TP | 0 | DIAG(Res) |  | 1 |  | 211 | RLSAU_GST_Byte5 | Diag Response from RLSAU | 8 | 40 | CGW_CCU | B+ |  | Unsigned | 0x0 | 1 | 0 | 0 | 0 |  | Yes | 5000 | TP Index : 211 | 21.02.04 | 1
RS4 | 2021 | RLPSM |  | HS-MM | 송신 | RLPSM | HSCAN | RLPSM | 0x1C |  |  | Yes | RLSAU_GST | 0x5B9 |  | 8 | TP | 0 | DIAG(Res) |  | 1 |  | 211 | RLSAU_GST_Byte6 | Diag Response from RLSAU | 8 | 48 | CGW_CCU | B+ |  | Unsigned | 0x0 | 1 | 0 | 0 | 0 |  | Yes | 5000 | TP Index : 211 | 21.02.04 | 1
RS4 | 2021 | RLPSM |  | HS-MM | 송신 | RLPSM | HSCAN | RLPSM | 0x1C |  |  | Yes | RLSAU_GST | 0x5B9 |  | 8 | TP | 0 | DIAG(Res) |  | 1 |  | 211 | RLSAU_GST_Byte7 | Diag Response from RLSAU | 8 | 56 | CGW_CCU | B+ |  | Unsigned | 0x0 | 1 | 0 | 0 | 0 |  | Yes | 5000 | TP Index : 211 | 21.02.04 | 1
RS4 | 2021 | RLPSM |  | HS-MM | 송신 | RLPSM | HSCAN | RLPSM | 0x1C |  |  | Yes | RLSAU_Local_02_200ms | 0x08F |  | 8 | PE | 200 | FN |  | 1 |  |  | RLSAU_L_AirSptModeRValueSet | RLSAU_AirSptModeRValueSet | 3 | 4 | ATS,CGW_CCU | IG1 | 0x0:Default/0x1:Mode 1/0x2:Mode 2/0x3:Mode 3/0x4:Mode 4/0x5:Mode 5/0x6~0x7:Reserved | Unsigned | 0x0 | 1 | 0 | 0 | 0 |  | Yes | 5000 | Air Support Mode(Massage Mode) USM R Value | 19.12.07 | 1
RS4 | 2021 | RLPSM |  | HS-MM | 송신 | RLPSM | HSCAN | RLPSM | 0x1C |  |  | Yes | RLSAU_Local_02_200ms | 0x08F |  | 8 | PE | 200 | FN |  | 1 |  |  | RLSAU_L_AirSptStrRValueSet | RLSAU_AirSptStrRValueSet | 3 | 8 | ATS,CGW_CCU | IG1 | 0x0:Default/0x1:Low/0x2:Mid/0x3:High/0x4:Off/0x5~0x7:Reserved | Unsigned | 0x0 | 1 | 0 | 0 | 0 |  | Yes | 5000 | Air Support Strenth(Massage Strenth) USM R Value | 20.06.05 | 1
RS4 | 2021 | RLPSM |  | HS-MM | 송신 | RLPSM | HSCAN | RLPSM | 0x1C |  |  | Yes | RLSAU_Local_02_200ms | 0x08F |  | 8 | PE | 200 | FN |  | 1 |  |  | RLSAU_L_AirSptTimeRValueSet | RLSAU_AirSptTimeRValueSet | 3 | 12 | ATS,CGW_CCU | IG1 | 0x0:Default/0x1:Short/0x2:Normal/0x3:Long/0x4~0x7:Reserved | Unsigned | 0x0 | 1 | 0 | 0 | 0 |  | Yes | 5000 | Air Support Time(Massage Time) USM R Value | 19.12.07 | 1
RS4 | 2021 | RLPSM |  | HS-MM | 송신 | RLPSM | HSCAN | RLPSM | 0x1C |  |  | Yes | RLSAU_Local_02_200ms | 0x08F |  | 8 | PE | 200 | FN |  | 1 |  |  | RLSAU_L_RLSmtAirSptRValueSet | RLSAU_RLSmtAirSptRValueSet | 2 | 18 | ATS,CGW_CCU | IG1 | 0x0:Default/0x1:Off/0x2:On/0x3:Invalid | Unsigned | 0x0 | 1 | 0 | 0 | 0 |  | Yes | 5000 | Seat Smart Support Function USM R Value | 19.12.07 | 1
RS4 | 2021 | RLPSM |  | HS-MM | 송신 | RLPSM | HSCAN | RLPSM | 0x1C |  |  | Yes | RLSAU_Local_02_200ms | 0x08F |  | 8 | PE | 200 | FN |  | 1 |  |  | RLSAU_L_LumbarDefSta | Back Lumbar Def State | 2 | 20 | ATS,CGW_CCU | IG1 | 0x0:Default/0x1:Off/0x2:On/0x3:Invalid | Unsigned | 0x0 | 1 | 0 | 0 | 0 |  | Yes | 5000 | Back Lumbar Def State | 20.08.00 | 1
RS4 | 2021 | RLPSM |  | HS-MM | 송신 | RLPSM | HSCAN | RLPSM | 0x1C |  |  | Yes | RLSAU_Local_02_200ms | 0x08F |  | 8 | PE | 200 | FN |  | 1 |  |  | RLSAU_L_LumbarUpSta | Back Lumbar Up State | 2 | 22 | ATS,CGW_CCU | IG1 | 0x0:Defualt/0x1:Off/0x2:On/0x3:Invalid | Unsigned | 0x0 | 1 | 0 | 0 | 0 |  | Yes | 5000 | Back Lumbar Up State | 20.04.02 | 1
RS4 | 2021 | RLPSM |  | HS-MM | 송신 | RLPSM | HSCAN | RLPSM | 0x1C |  |  | Yes | RLSAU_Local_02_200ms | 0x08F |  | 8 | PE | 200 | FN |  | 1 |  |  | RLSAU_L_LumbarMidSta | Back Lumbar Mid State | 2 | 24 | ATS,CGW_CCU | IG1 | 0x0:Default/0x1:Off/0x2:On/0x3:Invalid | Unsigned | 0x0 | 1 | 0 | 0 | 0 |  | Yes | 5000 | Back Lumbar Mid State | 20.04.02 | 1
RS4 | 2021 | RLPSM |  | HS-MM | 송신 | RLPSM | HSCAN | RLPSM | 0x1C |  |  | Yes | RLSAU_Local_02_200ms | 0x08F |  | 8 | PE | 200 | FN |  | 1 |  |  | RLSAU_L_LumbarLowSta | Back Lumbar Low State | 2 | 26 | ATS,CGW_CCU | IG1 | 0x0:Default/0x1:Off/0x2:On/0x3:Invalid | Unsigned | 0x0 | 1 | 0 | 0 | 0 |  | Yes | 5000 | Back Lumbar Low State | 20.04.02 | 1
RS4 | 2021 | RLPSM |  | HS-MM | 송신 | RLPSM | HSCAN | RLPSM | 0x1C |  |  | Yes | RLSAU_Local_02_200ms | 0x08F |  | 8 | PE | 200 | FN |  | 1 |  |  | RLSAU_L_BolsterInfSta | Back Bolster Inflate State | 2 | 28 | ATS,CGW_CCU | IG1 | 0x0:Defalut/0x1:Off/0x2:On/0x3:Invalid | Unsigned | 0x0 | 1 | 0 | 0 | 0 |  | Yes | 5000 | Back Bolster Inflate State | 20.04.02 | 1
RS4 | 2021 | RLPSM |  | HS-MM | 송신 | RLPSM | HSCAN | RLPSM | 0x1C |  |  | Yes | RLSAU_Local_02_200ms | 0x08F |  | 8 | PE | 200 | FN |  | 1 |  |  | RLSAU_L_BolsterDefSta | Back Bolster Deflate State | 2 | 30 | ATS,CGW_CCU | IG1 | 0x0:Default/0x1:Off/0x2:On/0x3:Invalid | Unsigned | 0x0 | 1 | 0 | 0 | 0 |  | Yes | 5000 | Back Bolster Deflate State | 20.04.02 | 1
RS4 | 2021 | RLPSM |  | HS-MM | 송신 | RLPSM | HSCAN | RLPSM | 0x1C |  |  | Yes | RLSAU_Local_02_200ms | 0x08F |  | 8 | PE | 200 | FN |  | 1 |  |  | RLSAU_L_BackSoftRValueSet | RLSAU_BackSoftRValueSet | 3 | 32 | ATS,CGW_CCU | IG1 | 0x0:Default/0x1:Off/0x2:Soft/0x3:Mid/0x4:Hard/0x5~0x7:Reserved | Unsigned | 0x0 | 1 | 0 | 0 | 0 |  | Yes | 5000 | Back Soft USM R Value | 20.04.02 | 1
RS4 | 2021 | RLPSM |  | HS-MM | 송신 | RLPSM | HSCAN | RLPSM | 0x1C |  |  | Yes | RLSAU_Local_02_200ms | 0x08F |  | 8 | PE | 200 | FN |  | 1 |  |  | RLSAU_L_ActiveSw | Active Switch(Massage Strenth Control) Staus | 2 | 35 | ATS | IG1 | 0x0:Default/0x1:Off/0x2:On/0x3:Invalid | Unsigned | 0x0 | 1 | 0 | 0 | 0 |  | Yes | 5000 | Active Switch(Massage Strenth Control) Staus | 21.06.11 | 1
RS4 | 2021 | RLPSM |  | HS-MM | 송신 | RLPSM | HSCAN | RLPSM | 0x1C |  |  | Yes | RLSAU_Local_02_200ms | 0x08F |  | 8 | PE | 200 | FN |  | 1 |  |  | RLSAU_L_MoodTrpyRValueSet | Rear Left Seat Mood Therapy R Value | 2 | 48 | CGW_CCU | IG1 | 0x0:Defualt/0x1:Off/0x2:On/0x3:Invalid | Unsigned | 0x0 | 1 | 0 | 0 | 0 |  | Yes | 5000 | Rear Left Seat Mood Therapy R Value | 20.07.03 | 1
RS4 | 2021 | RLPSM |  | HS-MM | 송신 | RLPSM | HSCAN | RLPSM | 0x1C |  |  | Yes | RLSAU_Local_02_200ms | 0x08F |  | 8 | PE | 200 | FN |  | 1 |  |  | RLSAU_L_MoodTrpyCareSta | Rear Left Seat Mood Therapy Care Mode R Value | 2 | 50 | CGW_CCU | IG1 | 0x0:Defualt/0x1:Off/0x2:On/0x3:Invalid | Unsigned | 0x0 | 1 | 0 | 0 | 0 |  | Yes | 5000 | Rear Left Seat Mood Therapy Care Mode R Value | 20.07.12 | 1
RS4 | 2021 | RLPSM |  | HS-MM | 송신 | RLPSM | HSCAN | RLPSM | 0x1C |  |  | Yes | RLSAU_Local_02_200ms | 0x08F |  | 8 | PE | 200 | FN |  | 1 |  |  | RLSAU_L_MoodTrpyComfSta | Rear Left Seat Mood Therapy Comfort Mode R Value | 2 | 52 | CGW_CCU | IG1 | 0x0:Defualt/0x1:Off/0x2:On/0x3:Invalid | Unsigned | 0x0 | 1 | 0 | 0 | 0 |  | Yes | 5000 | Rear Left Seat Mood Therapy Comfort Mode R Value | 20.07.12 | 1
RS4 | 2021 | RLPSM |  | HS-MM | 송신 | RLPSM | HSCAN | RLPSM | 0x1C |  |  | Yes | RL_SHVU_01_200ms | 0x438 |  | 8 | PE | 200 | FN |  | 1 |  |  | RL_SHVU_SeatOptSta | Rear LH Seat Heater/Vent option info | 3 | 0 | ATS,CGW_CCU | IG1 | 0x0:Init/0x1:Heater only 2step/0x2:Heater only 3step/0x3:Vent only 2step/0x4:Vent only 3step/0x5:Heater and Vent 2step/0x6:Heater and Vent 3step/0x7:Invalid | Unsigned | 0x0 | 1 | 0 | 0 | 0 |  | Yes | 5000 | 후석 LH 시트에 적용된 히터/통풍 옵션 사양 | 17.12.03
RS4 | 2021 | RLPSM |  | HS-MM | 송신 | RLPSM | HSCAN | RLPSM | 0x1C |  |  | Yes | RL_SHVU_01_200ms | 0x438 |  | 8 | PE | 200 | FN |  | 1 |  |  | RL_SHVU_SeatHtOperSta | Rear LH Seat Heater/Vent current operation state | 4 | 3 | ATS,CGW_CCU | IG1 | 0x0:Init/0x1:Unused/0x2:Heater & Vent OFF/0x3:Vent Low/0x4:Vent Mid/0x5:Vent High/0x6:Heater Low/0x7:Heater Mid/0x8:Heater High/0x9~0xE:Unused/0xF:Invalid | Unsigned | 0x0 | 1 | 0 | 0 | 0 |  | Yes | 5000 | 후석 LH 시트 현재 작동 중인 히터/통풍 단수 상태 | 17.12.03
RS4 | 2021 | RLPSM |  | HS-MM | 송신 | RLPSM | HSCAN | RLPSM | 0x1C |  |  | Yes | RL_SHVU_01_200ms | 0x438 |  | 8 | PE | 200 | FN |  | 1 |  |  | RL_SHVU_SeatHtFail | Rear LH Seat Heater/Vent FailSafe State | 2 | 8 | ATS,CGW_CCU | IG1 | 0x0:No Fail(Initial Value)/0x1:Fail/0x2:Not Used/0x3:Error Indicator | Unsigned | 0x0 | 1 | 0 | 0 | 0 |  | Yes | 5000 | 후석 LH 시트 FailSafe 발생 상태 | 17.12.03
RS4 | 2021 | RLPSM |  | HS-MM | 송신 | RLPSM | HSCAN | RLPSM | 0x1C |  |  | Yes | RL_SHVU_01_200ms | 0x438 |  | 8 | PE | 200 | FN |  | 1 |  |  | RL_SHVU_HtAutoDownRVal | Rear LH Seat Heater AutoDown R Value | 2 | 10 | ATS | IG1 | 0x0:Init/0x1:Disable/0x2:Enable/0x3:Invalid | Unsigned | 0x0 | 1 | 0 | 0 | 0 |  | Yes | 5000 | 후석 LH 히터 오토다운 Enable/Disable 설정 정보 | 17.12.03
RS4 | 2021 | RLPSM |  | HS-MM | 송신 | RLPSM | HSCAN | RLPSM | 0x1C |  |  | Yes | RL_SHVU_01_200ms | 0x438 |  | 8 | PE | 200 | FN |  | 1 |  |  | RL_SHVU_VntTurboSta | Rear LH Seat Vent Turbo Mode Status | 2 | 12 | ATS | IG1 | 0x0:Off(Initial Value)/0x1:Turbo Mode/0x2:Not Used/0x3:Error Indicator | Unsigned | 0x0 | 1 | 0 | 0 | 0 |  | Yes | 5000 | 후석 LH 시트 통풍 터보모드 진입 정보 | 17.12.03
RS4 | 2021 | RLPSM |  | HS-MM | 송신 | RLPSM | HSCAN | RLPSM | 0x1C |  |  | Yes | RL_SHVU_01_200ms | 0x438 |  | 8 | PE | 200 | FN |  | 1 |  |  | RL_SHVU_SeatOptSta_RHD | Rear LH Seat Heater/Vent option info | 3 | 14 | ATS,CGW_CCU | IG1 | 0x0:Init/0x1:Heater only 2step/0x2:Heater only 3step/0x3:Vent only 2step/0x4:Vent only 3step/0x5:Heater and Vent 2step/0x6:Heater and Vent 3step/0x7:Invalid | Unsigned | 0x0 | 1 | 0 | 0 | 0 |  | Yes | 5000 | 후석 LH 시트에 적용된 히터/통풍 옵션 사양 (RHD) | 19.08.05
RS4 | 2021 | RLPSM |  | HS-MM | 송신 | RLPSM | HSCAN | RLPSM | 0x1C |  |  | Yes | RL_SHVU_01_200ms | 0x438 |  | 8 | PE | 200 | FN |  | 1 |  |  | RL_SHVU_SeatHtOperSta_RHD | Rear LH Seat Heater/Vent current operation state | 4 | 17 | ATS,CGW_CCU | IG1 | 0x0:Init/0x1:Unused/0x2:Heater & Vent OFF/0x3:Vent Low/0x4:Vent Mid/0x5:Vent High/0x6:Heater Low/0x7:Heater Mid/0x8:Heater High/0x9~0xE:Unused/0xF:Invalid | Unsigned | 0x0 | 1 | 0 | 0 | 0 |  | Yes | 5000 | 후석 LH 시트 현재 작동 중인 히터/통풍 단수 상태 (RHD) | 19.08.05
RS4 | 2021 | RLPSM |  | HS-MM | 송신 | RLPSM | HSCAN | RLPSM | 0x1C |  |  | Yes | RL_SHVU_01_200ms | 0x438 |  | 8 | PE | 200 | FN |  | 1 |  |  | RL_SHVU_HtSwHiIndSta_RHD | Rear Left_Seat Heater Switch High Indicator Status | 2 | 46 | ATS,CGW_CCU | IG1 | 0x0:OFF/0x1:ON/0x2:Not used/0x3:Error Indicator | Unsigned | 0x0 | 1 | 0 |  |  |  | Yes | 5000 | RL 시트 열선 스위치 High Indicator 정보 (RHD) -2nd LH Seat heater high Information | 19.08.05
RS4 | 2021 | RLPSM |  | HS-MM | 송신 | RLPSM | HSCAN | RLPSM | 0x1C |  |  | Yes | RL_SHVU_01_200ms | 0x438 |  | 8 | PE | 200 | FN |  | 1 |  |  | RL_SHVU_HtSwMidIndSta_RHD | Rear Left_Seat Heater Switch Mid Indicator Status | 2 | 48 | ATS,CGW_CCU | IG1 | 0x0:OFF/0x1:ON/0x2:Not used/0x3:Error Indicator | Unsigned | 0x0 | 1 | 0 |  |  |  | Yes | 5000 | RL 시트 열선 스위치 Mid Indicator 정보 (RHD) -2nd LH Seat heater mid Information | 19.08.05
RS4 | 2021 | RLPSM |  | HS-MM | 송신 | RLPSM | HSCAN | RLPSM | 0x1C |  |  | Yes | RL_SHVU_01_200ms | 0x438 |  | 8 | PE | 200 | FN |  | 1 |  |  | RL_SHVU_HtSwLowIndSta_RHD | Rear Left_Seat Heater Switch Low Indicator Status | 2 | 50 | ATS,CGW_CCU | IG1 | 0x0:OFF/0x1:ON/0x2:Not used/0x3:Error Indicator | Unsigned | 0x0 | 1 | 0 |  |  |  | Yes | 5000 | RL 시트 열선 스위치 Low Indicator 정보 (RHD) -2nd LH Seat heater low Information | 19.08.05
RS4 | 2021 | RLPSM |  | HS-MM | 송신 | RLPSM | HSCAN | RLPSM | 0x1C |  |  | Yes | RL_SHVU_01_200ms | 0x438 |  | 8 | PE | 200 | FN |  | 1 |  |  | RL_SHVU_VntSwHiIndSta_RHD | Rear Left Seat Vent Switch High Indicator Status | 2 | 52 | ATS,CGW_CCU | IG1 | 0x0:OFF/0x1:ON/0x2:Not used/0x3:Error Indicator | Unsigned | 0x0 | 1 | 0 |  |  |  | Yes | 5000 | RL 시트 통풍 스위치 High Indicator 정보 (RHD) -2nd LH Seat vent high Information | 19.08.05
RS4 | 2021 | RLPSM |  | HS-MM | 송신 | RLPSM | HSCAN | RLPSM | 0x1C |  |  | Yes | RL_SHVU_01_200ms | 0x438 |  | 8 | PE | 200 | FN |  | 1 |  |  | RL_SHVU_VntSwMidIndSta_RHD | Rear Left Seat Vent Switch Mid Indicator Status | 2 | 54 | ATS,CGW_CCU | IG1 | 0x0:OFF/0x1:ON/0x2:Not used/0x3:Error Indicator | Unsigned | 0x0 | 1 | 0 |  |  |  | Yes | 5000 | RL 시트 통풍 스위치 Mid Indicator 정보 (RHD) -2nd LH Seat vent mid Information | 19.08.05
RS4 | 2021 | RLPSM |  | HS-MM | 송신 | RLPSM | HSCAN | RLPSM | 0x1C |  |  | Yes | RL_SHVU_01_200ms | 0x438 |  | 8 | PE | 200 | FN |  | 1 |  |  | RL_SHVU_VntSwLowIndSta_RHD | Rear Left Seat Vent Switch Low Indicator Status | 2 | 56 | ATS,CGW_CCU | IG1 | 0x0:OFF/0x1:ON/0x2:Not used/0x3:Error Indicator | Unsigned | 0x0 | 1 | 0 |  |  |  | Yes | 5000 | RL 시트 통풍 스위치 Low Indicator 정보 (RHD) -2nd LH Seat vent low Information | 19.08.05
RS4 | 2021 | RLPSM |  | HS-MM | 송신 | RLPSM | HSCAN | RLPSM | 0x1C |  |  | Yes | RL_SHVU_02_200ms | 0x42E |  | 8 | PE | 200 | FN |  | 1 |  |  | RL_SHVU_HtSwHiIndSta | Rear Left_Seat Heater Switch High Indicator Status | 2 | 12 | ATS,CGW_CCU | IG1 | 0x0:OFF/0x1:ON/0x2:Not used/0x3:Error Indicator | Unsigned | 0x0 | 1 | 0 |  |  |  | Yes | 5000 | RL 시트 열선 스위치 High Indicator 정보 -2nd LH Seat heater high Information | 18.12.08
RS4 | 2021 | RLPSM |  | HS-MM | 송신 | RLPSM | HSCAN | RLPSM | 0x1C |  |  | Yes | RL_SHVU_02_200ms | 0x42E |  | 8 | PE | 200 | FN |  | 1 |  |  | RL_SHVU_HtSwMidIndSta | Rear Left_Seat Heater Switch Mid Indicator Status | 2 | 14 | ATS,CGW_CCU | IG1 | 0x0:OFF/0x1:ON/0x2:Not used/0x3:Error Indicator | Unsigned | 0x0 | 1 | 0 |  |  |  | Yes | 5000 | RL 시트 열선 스위치 Mid Indicator 정보 -2nd LH Seat heater mid Information | 18.12.08
RS4 | 2021 | RLPSM |  | HS-MM | 송신 | RLPSM | HSCAN | RLPSM | 0x1C |  |  | Yes | RL_SHVU_02_200ms | 0x42E |  | 8 | PE | 200 | FN |  | 1 |  |  | RL_SHVU_HtSwLowIndSta | Rear Left_Seat Heater Switch Low Indicator Status | 2 | 16 | ATS,CGW_CCU | IG1 | 0x0:OFF/0x1:ON/0x2:Not used/0x3:Error Indicator | Unsigned | 0x0 | 1 | 0 |  |  |  | Yes | 5000 | RL 시트 열선 스위치 Low Indicator 정보 -2nd LH Seat heater low Information | 18.12.08
RS4 | 2021 | RLPSM |  | HS-MM | 송신 | RLPSM | HSCAN | RLPSM | 0x1C |  |  | Yes | RL_SHVU_02_200ms | 0x42E |  | 8 | PE | 200 | FN |  | 1 |  |  | RL_SHVU_VntSwHiIndSta | Rear Left Seat Vent Switch High Indicator Status | 2 | 18 | ATS,CGW_CCU | IG1 | 0x0:OFF/0x1:ON/0x2:Not used/0x3:Error Indicator | Unsigned | 0x0 | 1 | 0 |  |  |  | Yes | 5000 | RL 시트 통풍 스위치 High Indicator 정보 -2nd LH Seat vent high Information | 18.12.08
RS4 | 2021 | RLPSM |  | HS-MM | 송신 | RLPSM | HSCAN | RLPSM | 0x1C |  |  | Yes | RL_SHVU_02_200ms | 0x42E |  | 8 | PE | 200 | FN |  | 1 |  |  | RL_SHVU_VntSwMidIndSta | Rear Left Seat Vent Switch Mid Indicator Status | 2 | 20 | ATS,CGW_CCU | IG1 | 0x0:OFF/0x1:ON/0x2:Not used/0x3:Error Indicator | Unsigned | 0x0 | 1 | 0 |  |  |  | Yes | 5000 | RL 시트 통풍 스위치 Mid Indicator 정보 -2nd LH Seat vent mid Information | 18.12.08
RS4 | 2021 | RLPSM |  | HS-MM | 송신 | RLPSM | HSCAN | RLPSM | 0x1C |  |  | Yes | RL_SHVU_02_200ms | 0x42E |  | 8 | PE | 200 | FN |  | 1 |  |  | RL_SHVU_VntSwLowIndSta | Rear Left Seat Vent Switch Low Indicator Status | 2 | 22 | ATS,CGW_CCU | IG1 | 0x0:OFF/0x1:ON/0x2:Not used/0x3:Error Indicator | Unsigned | 0x0 | 1 | 0 |  |  |  | Yes | 5000 | RL 시트 통풍 스위치 Low Indicator 정보 -2nd LH Seat vent low Information | 18.12.08
RS4 | 2021 | RLPSM |  | HS-MM | 송신 | RLPSM | HSCAN | RLPSM | 0x1C |  |  | Yes | RL_SHVU_02_200ms | 0x42E |  | 8 | PE | 200 | FN |  | 1 |  |  | RL_SHVU_HtBlcUsmSta | RL Seat Heater Balance Status | 4 | 26 | ATS,CGW_CCU | IG1 | 0x0:Default/0x1:Normal/0x2:Back 1/0x3:Back 2/0x4:Back 3/0x5:Cush 1/0x6:Cush 2/0x7:Cush 3/0x8~0xE:Reserved/0xF:Invalid | Unsigned | 0x0 | 1 | 0 |  |  |  | Yes | 5000 | RL Seat Heater Balance Status | 20.01.02
RS4 | 2021 | RLPSM |  | HS-MM | 송신 | RLPSM | HSCAN | RLPSM | 0x1C |  |  | Yes | RRPSS_GST | 0x5CF |  | 8 | TP | 0 | DIAG(Res) |  | 1 |  | 219 | RRPSS_GST_Byte0 | Diag Response from RRPSS | 8 | 0 | CGW_CCU | B+ |  | Unsigned | 0x0 | 1 | 0 | 0 | 0 |  | Yes | 5000 | TP Index : 219 | 21.02.04 | 1
RS4 | 2021 | RLPSM |  | HS-MM | 송신 | RLPSM | HSCAN | RLPSM | 0x1C |  |  | Yes | RRPSS_GST | 0x5CF |  | 8 | TP | 0 | DIAG(Res) |  | 1 |  | 219 | RRPSS_GST_Byte1 | Diag Response from RRPSS | 8 | 8 | CGW_CCU | B+ |  | Unsigned | 0x0 | 1 | 0 | 0 | 0 |  | Yes | 5000 | TP Index : 219 | 21.02.04 | 1
RS4 | 2021 | RLPSM |  | HS-MM | 송신 | RLPSM | HSCAN | RLPSM | 0x1C |  |  | Yes | RRPSS_GST | 0x5CF |  | 8 | TP | 0 | DIAG(Res) |  | 1 |  | 219 | RRPSS_GST_Byte2 | Diag Response from RRPSS | 8 | 16 | CGW_CCU | B+ |  | Unsigned | 0x0 | 1 | 0 | 0 | 0 |  | Yes | 5000 | TP Index : 219 | 21.02.04 | 1
RS4 | 2021 | RLPSM |  | HS-MM | 송신 | RLPSM | HSCAN | RLPSM | 0x1C |  |  | Yes | RRPSS_GST | 0x5CF |  | 8 | TP | 0 | DIAG(Res) |  | 1 |  | 219 | RRPSS_GST_Byte3 | Diag Response from RRPSS | 8 | 24 | CGW_CCU | B+ |  | Unsigned | 0x0 | 1 | 0 | 0 | 0 |  | Yes | 5000 | TP Index : 219 | 21.02.04 | 1
RS4 | 2021 | RLPSM |  | HS-MM | 송신 | RLPSM | HSCAN | RLPSM | 0x1C |  |  | Yes | RRPSS_GST | 0x5CF |  | 8 | TP | 0 | DIAG(Res) |  | 1 |  | 219 | RRPSS_GST_Byte4 | Diag Response from RRPSS | 8 | 32 | CGW_CCU | B+ |  | Unsigned | 0x0 | 1 | 0 | 0 | 0 |  | Yes | 5000 | TP Index : 219 | 21.02.04 | 1
RS4 | 2021 | RLPSM |  | HS-MM | 송신 | RLPSM | HSCAN | RLPSM | 0x1C |  |  | Yes | RRPSS_GST | 0x5CF |  | 8 | TP | 0 | DIAG(Res) |  | 1 |  | 219 | RRPSS_GST_Byte5 | Diag Response from RRPSS | 8 | 40 | CGW_CCU | B+ |  | Unsigned | 0x0 | 1 | 0 | 0 | 0 |  | Yes | 5000 | TP Index : 219 | 21.02.04 | 1
RS4 | 2021 | RLPSM |  | HS-MM | 송신 | RLPSM | HSCAN | RLPSM | 0x1C |  |  | Yes | RRPSS_GST | 0x5CF |  | 8 | TP | 0 | DIAG(Res) |  | 1 |  | 219 | RRPSS_GST_Byte6 | Diag Response from RRPSS | 8 | 48 | CGW_CCU | B+ |  | Unsigned | 0x0 | 1 | 0 | 0 | 0 |  | Yes | 5000 | TP Index : 219 | 21.02.04 | 1
RS4 | 2021 | RLPSM |  | HS-MM | 송신 | RLPSM | HSCAN | RLPSM | 0x1C |  |  | Yes | RRPSS_GST | 0x5CF |  | 8 | TP | 0 | DIAG(Res) |  | 1 |  | 219 | RRPSS_GST_Byte7 | Diag Response from RRPSS | 8 | 56 | CGW_CCU | B+ |  | Unsigned | 0x0 | 1 | 0 | 0 | 0 |  | Yes | 5000 | TP Index : 219 | 21.02.04 | 1
RS4 | 2021 | RLPSM |  | HS-MM | 송신 | RLPSM | HSCAN | RLPSM | 0x1C |  |  | Yes | RRPSS_Local_01_200ms | 0x07F |  | 8 | PE | 200 | FN |  | 1 |  |  | RRPSS_Local_Crc1Val | RRPSS_CyclicRedundancyCheck1Value | 8 | 0 | CGW_CCU | B+ |  | Unsigned | 0xFF | 1 | 0 | 0 | 0 |  | No |  | The data area for CRC calculation is based on the data length (DLC) of the message DB. The CRC shall be calculated over the entire data block (excluding the CRC bytes) including the user data, alive counter and Data ID - CRC Polynomial (0x1D) , Initial Value : 0x00, XOR value : 0xFF, Data ID Mode : Both, Data ID : Message ID + 0xF800 - The initial value is for CRC calculation and the message should be sent with the calculated result value. The mathematical expression to 8 bit CRC polynomial is given here. G(x) = x8 + x4 + x3 + x2 + 1 | 19.12.07 | 1
RS4 | 2021 | RLPSM |  | HS-MM | 송신 | RLPSM | HSCAN | RLPSM | 0x1C |  |  | Yes | RRPSS_Local_01_200ms | 0x07F |  | 8 | PE | 200 | FN |  | 1 |  |  | RRPSS_Local_AlvCnt1Val | RRPSS_AliveCounter1Value | 4 | 12 | CGW_CCU | B+ |  | Unsigned | 0x0 | 1 | 0 | 0 | 0 |  | No |  | For the first transmission request for a data element the counter shall be initialized with 0 and shall be incremented by 1 for every subsequent send request. When the counter reaches the maximum value(0xE), then it shall restart with 0 for the next send request | 19.12.07 | 1
RS4 | 2021 | RLPSM |  | HS-MM | 송신 | RLPSM | HSCAN | RLPSM | 0x1C |  |  | Yes | RRPSS_Local_01_200ms | 0x07F |  | 8 | PE | 200 | FN |  | 1 |  |  | RRPSS_L_StSldFwdMvBtn | RRPSS_StSldFwdMvBtn | 2 | 16 | ATS,CGW_CCU | B+ | 0x0:Default/0x1:Off/0x2:On/0x3:Invalid | Unsigned | 0x0 | 1 | 0 | 0 | 0 |  | Yes | 5000 | RRPSS_SlideForwardMoveButton | 19.12.07 | 1
RS4 | 2021 | RLPSM |  | HS-MM | 송신 | RLPSM | HSCAN | RLPSM | 0x1C |  |  | Yes | RRPSS_Local_01_200ms | 0x07F |  | 8 | PE | 200 | FN |  | 1 |  |  | RRPSS_L_StSldBwdMvBtn | RRPSS_StSldBwdMvBtn | 2 | 18 | ATS,CGW_CCU | B+ | 0x0:Default/0x1:Off/0x2:On/0x3:Invalid | Unsigned | 0x0 | 1 | 0 | 0 | 0 |  | Yes | 5000 | RRPSS_SlideBackwardMoveButton | 19.12.07 | 1
RS4 | 2021 | RLPSM |  | HS-MM | 송신 | RLPSM | HSCAN | RLPSM | 0x1C |  |  | Yes | RRPSS_Local_01_200ms | 0x07F |  | 8 | PE | 200 | FN |  | 1 |  |  | RRPSS_L_StRclFwdMvBtn | RRPSS_StRclFwdMvBtn | 2 | 20 | ATS,CGW_CCU | B+ | 0x0:Default/0x1:Off/0x2:On/0x3:Invalid | Unsigned | 0x0 | 1 | 0 | 0 | 0 |  | Yes | 5000 | RRPSS_ReclinerForwardMoveButton | 19.12.07 | 1
RS4 | 2021 | RLPSM |  | HS-MM | 송신 | RLPSM | HSCAN | RLPSM | 0x1C |  |  | Yes | RRPSS_Local_01_200ms | 0x07F |  | 8 | PE | 200 | FN |  | 1 |  |  | RRPSS_L_StRclBwdMvBtn | RRPSS_StRclBwdMvBtn | 2 | 22 | ATS,CGW_CCU | B+ | 0x0:Default/0x1:Off/0x2:On/0x3:Invalid | Unsigned | 0x0 | 1 | 0 | 0 | 0 |  | Yes | 5000 | RRPSS_ReclinerBackwardMoveButton | 19.12.07 | 1
RS4 | 2021 | RLPSM |  | HS-MM | 송신 | RLPSM | HSCAN | RLPSM | 0x1C |  |  | Yes | RRPSS_Local_01_200ms | 0x07F |  | 8 | PE | 200 | FN |  | 1 |  |  | RRPSS_L_StTltUpMvBtn | RRPSS_StTltUpMvBtn | 2 | 28 | ATS,CGW_CCU | B+ | 0x0:Default/0x1:Off/0x2:On/0x3:Invalid | Unsigned | 0x0 | 1 | 0 | 0 | 0 |  | Yes | 5000 | RRPSS_TiltUpMoveButton | 19.12.07 | 1
RS4 | 2021 | RLPSM |  | HS-MM | 송신 | RLPSM | HSCAN | RLPSM | 0x1C |  |  | Yes | RRPSS_Local_01_200ms | 0x07F |  | 8 | PE | 200 | FN |  | 1 |  |  | RRPSS_L_StTltDnMvBtn | RRPSS_StTltDnMvBtn | 2 | 30 | ATS,CGW_CCU | B+ | 0x0:Default/0x1:Off/0x2:On/0x3:Invalid | Unsigned | 0x0 | 1 | 0 | 0 | 0 |  | Yes | 5000 | RRPSS_TiltDownMoveButton | 19.12.07 | 1
RS4 | 2021 | RLPSM |  | HS-MM | 송신 | RLPSM | HSCAN | RLPSM | 0x1C |  |  | Yes | RRPSS_Local_01_200ms | 0x07F |  | 8 | PE | 200 | FN |  | 1 |  |  | RRPSS_L_StHRestUpMvBtn | RRPSS_StHRestUpMvBtn | 2 | 32 | ATS,CGW_CCU | B+ | 0x0:Default/0x1:Off/0x2:On/0x3:Invalid | Unsigned | 0x0 | 1 | 0 | 0 | 0 |  | Yes | 5000 | RRPSS_Head Rest UpMoveButton | 19.12.07 | 1
RS4 | 2021 | RLPSM |  | HS-MM | 송신 | RLPSM | HSCAN | RLPSM | 0x1C |  |  | Yes | RRPSS_Local_01_200ms | 0x07F |  | 8 | PE | 200 | FN |  | 1 |  |  | RRPSS_L_StHRestDnMvBtn | RRPSS_StHRestDnMvBtn | 2 | 34 | ATS,CGW_CCU | B+ | 0x0:Default/0x1:Off/0x2:On/0x3:Invalid | Unsigned | 0x0 | 1 | 0 | 0 | 0 |  | Yes | 5000 | RRPSS_Head Rest DownMoveButton | 19.12.07 | 1
RS4 | 2021 | RLPSM |  | HS-MM | 송신 | RLPSM | HSCAN | RLPSM | 0x1C |  |  | Yes | RRPSS_Local_01_200ms | 0x07F |  | 8 | PE | 200 | FN |  | 1 |  |  | RRPSS_L_StHRestFwdMvBtn | RRPSS_StHRestFwdMvBtn | 2 | 36 | ATS,CGW_CCU | B+ | 0x0:Default/0x1:Off/0x2:On/0x3:Invalid | Unsigned | 0x0 | 1 | 0 | 0 | 0 |  | Yes | 5000 | RRPSS_Head Rest ForwardMoveButton | 19.12.07 | 1
RS4 | 2021 | RLPSM |  | HS-MM | 송신 | RLPSM | HSCAN | RLPSM | 0x1C |  |  | Yes | RRPSS_Local_01_200ms | 0x07F |  | 8 | PE | 200 | FN |  | 1 |  |  | RRPSS_L_StHRestBwdMvBtn | RRPSS_StHRestBwdMvBtn | 2 | 38 | ATS,CGW_CCU | B+ | 0x0:Default/0x1:Off/0x2:On/0x3:Invalid | Unsigned | 0x0 | 1 | 0 | 0 | 0 |  | Yes | 5000 | RRPSS_Head Rest BackwardMoveButton | 19.12.07 | 1
RS4 | 2021 | RLPSM |  | HS-MM | 송신 | RLPSM | HSCAN | RLPSM | 0x1C |  |  | Yes | RRPSS_Local_01_200ms | 0x07F |  | 8 | PE | 200 | FN |  | 1 |  |  | RRPSS_L_StLegRestUpBtn | RRPSS_Leg Rest Up Move Button | 2 | 40 | ATS,CGW_CCU | B+ | 0x0:Default/0x1:Off/0x2:On/0x3:Invalid | Unsigned | 0x0 | 1 | 0 | 0 | 0 |  | Yes | 5000 | RRPSS_Leg Rest Up Move Button | 20.08.07 | 1
RS4 | 2021 | RLPSM |  | HS-MM | 송신 | RLPSM | HSCAN | RLPSM | 0x1C |  |  | Yes | RRPSS_Local_01_200ms | 0x07F |  | 8 | PE | 200 | FN |  | 1 |  |  | RRPSS_L_StLegRestDnBtn | RRPSS_Leg Rest Down Move Button | 2 | 42 | ATS,CGW_CCU | B+ | 0x0:Default/0x1:Off/0x2:On/0x3:Invalid | Unsigned | 0x0 | 1 | 0 | 0 | 0 |  | Yes | 5000 | RRPSS_Leg Rest Down Move Button | 20.08.07 | 1
RS4 | 2021 | RLPSM |  | HS-MM | 송신 | RLPSM | HSCAN | RLPSM | 0x1C |  |  | Yes | RRPSS_Local_01_200ms | 0x07F |  | 8 | PE | 200 | FN |  | 1 |  |  | RRPSS_L_StLegRestExtUpBtn | RRPSS_Leg Support Forward Move Button | 2 | 44 | ATS,CGW_CCU | B+ | 0x0:Default/0x1:Off/0x2:On/0x3:Invalid | Unsigned | 0x0 | 1 | 0 | 0 | 0 |  | Yes | 5000 | RRPSS_Leg Support Forward Move Button | 20.08.07 | 1
RS4 | 2021 | RLPSM |  | HS-MM | 송신 | RLPSM | HSCAN | RLPSM | 0x1C |  |  | Yes | RRPSS_Local_01_200ms | 0x07F |  | 8 | PE | 200 | FN |  | 1 |  |  | RRPSS_L_StLegRestExtDnBtn | RRPSS_Leg Support Backward Move Button | 2 | 46 | ATS,CGW_CCU | B+ | 0x0:Default/0x1:Off/0x2:On/0x3:Invalid | Unsigned | 0x0 | 1 | 0 | 0 | 0 |  | Yes | 5000 | RRPSS_Leg Support Backward Move Button | 20.08.07 | 1
RS4 | 2021 | RLPSM |  | HS-MM | 송신 | RLPSM | HSCAN | RLPSM | 0x1C |  |  | Yes | RRPSS_Local_02_200ms | 0x2CB |  | 8 | PE | 200 | FN |  | 1 |  |  | RRPSS_L_WalkInSwitchSts | Rear Right Walk In Switch Status | 2 | 0 | APSM | B+ | 0x0:Default/0x1:Off/0x2:On/0x3:Invalid | Unsigned | 0x0 | 1 | 0 | 0 | 0 |  | Yes | 5000 | Rear Right Walk In Switch Status | 21.04.00 | 1
RS4 | 2021 | RLPSM |  | HS-MM | 송신 | RLPSM | HSCAN | RLPSM | 0x1C |  |  | Yes | RRPSS_Local_02_200ms | 0x2CB |  | 8 | PE | 200 | FN |  | 1 |  |  | RRPSS_L_AstHRestFwdMvBtn | Rear Right HeadRest Forward Move Button | 2 | 2 | APSM | B+ | 0x0:Default/0x1:Off/0x2:On/0x3:Invalid | Unsigned | 0x0 | 1 | 0 | 0 | 0 |  | Yes | 5000 | Rear Right HeadRest Forward Move Button | 21.04.00 | 1
RS4 | 2021 | RLPSM |  | HS-MM | 송신 | RLPSM | HSCAN | RLPSM | 0x1C |  |  | Yes | RRPSS_Local_02_200ms | 0x2CB |  | 8 | PE | 200 | FN |  | 1 |  |  | RRPSS_L_AstHRestBwdMvBtn | Rear Right HeadRest Backward Move Button | 2 | 4 | APSM | B+ | 0x0:Default/0x1:Off/0x2:On/0x3:Invalid | Unsigned | 0x0 | 1 | 0 | 0 | 0 |  | Yes | 5000 | Rear Right HeadRest Backward Move Button | 21.04.00 | 1
RS4 | 2021 | RLPSM |  | HS-MM | 송신 | RLPSM | HSCAN | RLPSM | 0x1C |  |  | Yes | RRPSS_Local_02_200ms | 0x2CB |  | 8 | PE | 200 | FN |  | 1 |  |  | RRPSS_L_AstHRestUpMvBtn | Rear Right HeadRest Up Move Button | 2 | 6 | APSM | B+ | 0x0:Default/0x1:Off/0x2:On/0x3:Invalid | Unsigned | 0x0 | 1 | 0 | 0 | 0 |  | Yes | 5000 | Rear Right HeadRest Up Move Button | 21.04.00 | 1
RS4 | 2021 | RLPSM |  | HS-MM | 송신 | RLPSM | HSCAN | RLPSM | 0x1C |  |  | Yes | RRPSS_Local_02_200ms | 0x2CB |  | 8 | PE | 200 | FN |  | 1 |  |  | RRPSS_L_AstHRestDnMvBtn | Rear Right HeadRest Down Move Button | 2 | 8 | APSM | B+ | 0x0:Default/0x1:Off/0x2:On/0x3:Invalid | Unsigned | 0x0 | 1 | 0 | 0 | 0 |  | Yes | 5000 | Rear Right HeadRest Down Move Button | 21.04.00 | 1
RS4 | 2021 | RLPSM |  | HS-MM | 송신 | RLPSM | HSCAN | RLPSM | 0x1C |  |  | Yes | RRPSS_Local_02_200ms | 0x2CB |  | 8 | PE | 200 | FN |  | 1 |  |  | RRPSS_L_AstRclFwdMvBtn | Rear Right Recliner Forward Move Button | 2 | 10 | APSM | B+ | 0x0:Default/0x1:Off/0x2:On/0x3:Invalid | Unsigned | 0x0 | 1 | 0 | 0 | 0 |  | Yes | 5000 | Rear Right Recliner Forward Move Button | 21.04.00 | 1
RS4 | 2021 | RLPSM |  | HS-MM | 송신 | RLPSM | HSCAN | RLPSM | 0x1C |  |  | Yes | RRPSS_Local_02_200ms | 0x2CB |  | 8 | PE | 200 | FN |  | 1 |  |  | RRPSS_L_AstRclBwdMvBtn | Rear Right Recliner Backward Move Button | 2 | 12 | APSM | B+ | 0x0:Default/0x1:Off/0x2:On/0x3:Invalid | Unsigned | 0x0 | 1 | 0 | 0 | 0 |  | Yes | 5000 | Rear Right Recliner Backward Move Button | 21.04.00 | 1
RS4 | 2021 | RLPSM |  | HS-MM | 송신 | RLPSM | HSCAN | RLPSM | 0x1C |  |  | Yes | RRPSS_Local_02_200ms | 0x2CB |  | 8 | PE | 200 | FN |  | 1 |  |  | RRPSS_L_AstSldFwdMvBtn | Rear Right Slide Forward Move Button | 2 | 14 | APSM | B+ | 0x0:Default/0x1:Off/0x2:On/0x3:Invalid | Unsigned | 0x0 | 1 | 0 | 0 | 0 |  | Yes | 5000 | Rear Right Slide Forward Move Button | 21.04.00 | 1
RS4 | 2021 | RLPSM |  | HS-MM | 송신 | RLPSM | HSCAN | RLPSM | 0x1C |  |  | Yes | RRPSS_Local_02_200ms | 0x2CB |  | 8 | PE | 200 | FN |  | 1 |  |  | RRPSS_L_AstSldBwdMvBtn | Rear Right Slide Backward Move Button | 2 | 16 | APSM | B+ | 0x0:Default/0x1:Off/0x2:On/0x3:Invalid | Unsigned | 0x0 | 1 | 0 | 0 | 0 |  | Yes | 5000 | Rear Right Slide Backward Move Button | 21.04.00 | 1
RS4 | 2021 | RLPSM |  | HS-MM | 송신 | RLPSM | HSCAN | RLPSM | 0x1C |  |  | Yes | RRPSS_Local_02_200ms | 0x2CB |  | 8 | PE | 200 | FN |  | 1 |  |  | RRPSS_L_AstHgtUpMvBtn | Rear Right Height Up Move Button | 2 | 18 | APSM | B+ | 0x0:Default/0x1:Off/0x2:On/0x3:Invalid | Unsigned | 0x0 | 1 | 0 | 0 | 0 |  | Yes | 5000 | Rear Right Height Up Move Button | 21.04.00 | 1
RS4 | 2021 | RLPSM |  | HS-MM | 송신 | RLPSM | HSCAN | RLPSM | 0x1C |  |  | Yes | RRPSS_Local_02_200ms | 0x2CB |  | 8 | PE | 200 | FN |  | 1 |  |  | RRPSS_L_AstHgtDnMvBtn | Rear Right Height Down Move Button | 2 | 20 | APSM | B+ | 0x0:Default/0x1:Off/0x2:On/0x3:Invalid | Unsigned | 0x0 | 1 | 0 | 0 | 0 |  | Yes | 5000 | Rear Right Height Down Move Button | 21.04.00 | 1
RS4 | 2021 | RLPSM |  | HS-MM | 송신 | RLPSM | HSCAN | RLPSM | 0x1C |  |  | Yes | RRPSS_Local_02_200ms | 0x2CB |  | 8 | PE | 200 | FN |  | 1 |  |  | RRPSS_L_AstFRestOpenMvBtn | Rear Right FootRest Open Move Button | 2 | 22 | APSM | B+ | 0x0:Default/0x1:Off/0x2:On/0x3:Invalid | Unsigned | 0x0 | 1 | 0 | 0 | 0 |  | Yes | 5000 | Rear Right FootRest Open Move Button | 21.04.00 | 1
RS4 | 2021 | RLPSM |  | HS-MM | 송신 | RLPSM | HSCAN | RLPSM | 0x1C |  |  | Yes | RRPSS_Local_02_200ms | 0x2CB |  | 8 | PE | 200 | FN |  | 1 |  |  | RRPSS_L_AstFRestCloseMvBtn | Rear Right FootRest Close Move Button | 2 | 24 | APSM | B+ | 0x0:Default/0x1:Off/0x2:On/0x3:Invalid | Unsigned | 0x0 | 1 | 0 | 0 | 0 |  | Yes | 5000 | Rear Right FootRest Close Move Button | 21.04.00 | 1
RS4 | 2021 | RLPSM |  | HS-MM | 송신 | RLPSM | HSCAN | RLPSM | 0x1C |  |  | Yes | RRSAU_GST | 0x5B8 |  | 8 | TP | 0 | DIAG(Res) |  | 1 |  | 210 | RRSAU_GST_Byte0 | Diag Response from RRSAU | 8 | 0 | CGW_CCU | B+ |  | Unsigned | 0x0 | 1 | 0 | 0 | 0 |  | Yes | 5000 | TP Index : 210 | 21.02.04 | 1
RS4 | 2021 | RLPSM |  | HS-MM | 송신 | RLPSM | HSCAN | RLPSM | 0x1C |  |  | Yes | RRSAU_GST | 0x5B8 |  | 8 | TP | 0 | DIAG(Res) |  | 1 |  | 210 | RRSAU_GST_Byte1 | Diag Response from RRSAU | 8 | 8 | CGW_CCU | B+ |  | Unsigned | 0x0 | 1 | 0 | 0 | 0 |  | Yes | 5000 | TP Index : 210 | 21.02.04 | 1
RS4 | 2021 | RLPSM |  | HS-MM | 송신 | RLPSM | HSCAN | RLPSM | 0x1C |  |  | Yes | RRSAU_GST | 0x5B8 |  | 8 | TP | 0 | DIAG(Res) |  | 1 |  | 210 | RRSAU_GST_Byte2 | Diag Response from RRSAU | 8 | 16 | CGW_CCU | B+ |  | Unsigned | 0x0 | 1 | 0 | 0 | 0 |  | Yes | 5000 | TP Index : 210 | 21.02.04 | 1
RS4 | 2021 | RLPSM |  | HS-MM | 송신 | RLPSM | HSCAN | RLPSM | 0x1C |  |  | Yes | RRSAU_GST | 0x5B8 |  | 8 | TP | 0 | DIAG(Res) |  | 1 |  | 210 | RRSAU_GST_Byte3 | Diag Response from RRSAU | 8 | 24 | CGW_CCU | B+ |  | Unsigned | 0x0 | 1 | 0 | 0 | 0 |  | Yes | 5000 | TP Index : 210 | 21.02.04 | 1
RS4 | 2021 | RLPSM |  | HS-MM | 송신 | RLPSM | HSCAN | RLPSM | 0x1C |  |  | Yes | RRSAU_GST | 0x5B8 |  | 8 | TP | 0 | DIAG(Res) |  | 1 |  | 210 | RRSAU_GST_Byte4 | Diag Response from RRSAU | 8 | 32 | CGW_CCU | B+ |  | Unsigned | 0x0 | 1 | 0 | 0 | 0 |  | Yes | 5000 | TP Index : 210 | 21.02.04 | 1
RS4 | 2021 | RLPSM |  | HS-MM | 송신 | RLPSM | HSCAN | RLPSM | 0x1C |  |  | Yes | RRSAU_GST | 0x5B8 |  | 8 | TP | 0 | DIAG(Res) |  | 1 |  | 210 | RRSAU_GST_Byte5 | Diag Response from RRSAU | 8 | 40 | CGW_CCU | B+ |  | Unsigned | 0x0 | 1 | 0 | 0 | 0 |  | Yes | 5000 | TP Index : 210 | 21.02.04 | 1
RS4 | 2021 | RLPSM |  | HS-MM | 송신 | RLPSM | HSCAN | RLPSM | 0x1C |  |  | Yes | RRSAU_GST | 0x5B8 |  | 8 | TP | 0 | DIAG(Res) |  | 1 |  | 210 | RRSAU_GST_Byte6 | Diag Response from RRSAU | 8 | 48 | CGW_CCU | B+ |  | Unsigned | 0x0 | 1 | 0 | 0 | 0 |  | Yes | 5000 | TP Index : 210 | 21.02.04 | 1
RS4 | 2021 | RLPSM |  | HS-MM | 송신 | RLPSM | HSCAN | RLPSM | 0x1C |  |  | Yes | RRSAU_GST | 0x5B8 |  | 8 | TP | 0 | DIAG(Res) |  | 1 |  | 210 | RRSAU_GST_Byte7 | Diag Response from RRSAU | 8 | 56 | CGW_CCU | B+ |  | Unsigned | 0x0 | 1 | 0 | 0 | 0 |  | Yes | 5000 | TP Index : 210 | 21.02.04 | 1
RS4 | 2021 | RLPSM |  | HS-MM | 송신 | RLPSM | HSCAN | RLPSM | 0x1C |  |  | Yes | RRSAU_Local_02_200ms | 0x09F |  | 8 | PE | 200 | FN |  | 1 |  |  | RRSAU_L_AirSptModeRValueSet | RRSAU_AirSptModeRValueSet | 3 | 4 | ATS,CGW_CCU | IG1 | 0x0:Default/0x1:Mode 1/0x2:Mode 2/0x3:Mode 3/0x4:Mode 4/0x5:Mode 5/0x6~0x7:Reserved | Unsigned | 0x0 | 1 | 0 | 0 | 0 |  | Yes | 5000 | Air Support Mode(Massage Mode) USM R Value | 19.12.07 | 1
RS4 | 2021 | RLPSM |  | HS-MM | 송신 | RLPSM | HSCAN | RLPSM | 0x1C |  |  | Yes | RRSAU_Local_02_200ms | 0x09F |  | 8 | PE | 200 | FN |  | 1 |  |  | RRSAU_L_AirSptStrRValueSet | RRSAU_AirSptStrRValueSet | 3 | 8 | ATS,CGW_CCU | IG1 | 0x0:Default/0x1:Low/0x2:Mid/0x3:High/0x4:Off/0x5~0x7:Reserved | Unsigned | 0x0 | 1 | 0 | 0 | 0 |  | Yes | 5000 | Air Support Strenth(Massage Strenth) USM R Value | 20.06.05 | 1
RS4 | 2021 | RLPSM |  | HS-MM | 송신 | RLPSM | HSCAN | RLPSM | 0x1C |  |  | Yes | RRSAU_Local_02_200ms | 0x09F |  | 8 | PE | 200 | FN |  | 1 |  |  | RRSAU_L_AirSptTimeRValueSet | RRSAU_AirSptTimeRValueSet | 3 | 12 | ATS,CGW_CCU | IG1 | 0x0:Default/0x1:Short/0x2:Normal/0x3:Long/0x4~0x7:Reserved | Unsigned | 0x0 | 1 | 0 | 0 | 0 |  | Yes | 5000 | Air Support Time(Massage Time) USM R Value | 19.12.07 | 1
RS4 | 2021 | RLPSM |  | HS-MM | 송신 | RLPSM | HSCAN | RLPSM | 0x1C |  |  | Yes | RRSAU_Local_02_200ms | 0x09F |  | 8 | PE | 200 | FN |  | 1 |  |  | RRSAU_L_RRSmtAirSptRValueSet | RRSAU_RRSmtAirSptRValueSet | 2 | 18 | ATS,CGW_CCU | IG1 | 0x0:Default/0x1:Off/0x2:On/0x3:Invalid | Unsigned | 0x0 | 1 | 0 | 0 | 0 |  | Yes | 5000 | Seat Smart Air Support Function USM R Value | 19.12.07 | 1
RS4 | 2021 | RLPSM |  | HS-MM | 송신 | RLPSM | HSCAN | RLPSM | 0x1C |  |  | Yes | RRSAU_Local_02_200ms | 0x09F |  | 8 | PE | 200 | FN |  | 1 |  |  | RRSAU_L_LumbarDefSta | Back Lumbar Deflate State | 2 | 20 | ATS,CGW_CCU | IG1 | 0x0:Default/0x1:Off/0x2:On/0x3:Invalid | Unsigned | 0x0 | 1 | 0 | 0 | 0 |  | Yes | 5000 | Back Lumbar Deflate State | 20.08.00 | 1
RS4 | 2021 | RLPSM |  | HS-MM | 송신 | RLPSM | HSCAN | RLPSM | 0x1C |  |  | Yes | RRSAU_Local_02_200ms | 0x09F |  | 8 | PE | 200 | FN |  | 1 |  |  | RRSAU_L_LumbarUpSta | Back Lumbar Up State | 2 | 22 | ATS,CGW_CCU | IG1 | 0x0:Default/0x1:Off/0x2:On/0x3:Invalid | Unsigned | 0x0 | 1 | 0 | 0 | 0 |  | Yes | 5000 | Back Lumbar Up State | 20.04.02 | 1
RS4 | 2021 | RLPSM |  | HS-MM | 송신 | RLPSM | HSCAN | RLPSM | 0x1C |  |  | Yes | RRSAU_Local_02_200ms | 0x09F |  | 8 | PE | 200 | FN |  | 1 |  |  | RRSAU_L_LumbarMidSta | Back Lumbar Mid State | 2 | 24 | ATS,CGW_CCU | IG1 | 0x0:Default/0x1:Off/0x2:On/0x3:Invalid | Unsigned | 0x0 | 1 | 0 | 0 | 0 |  | Yes | 5000 | Back Lumbar Mid State | 20.04.02 | 1
RS4 | 2021 | RLPSM |  | HS-MM | 송신 | RLPSM | HSCAN | RLPSM | 0x1C |  |  | Yes | RRSAU_Local_02_200ms | 0x09F |  | 8 | PE | 200 | FN |  | 1 |  |  | RRSAU_L_LumbarLowSta | Back Lumbar Low State | 2 | 26 | ATS,CGW_CCU | IG1 | 0x0:Default/0x1:Off/0x2:On/0x3:Invalid | Unsigned | 0x0 | 1 | 0 | 0 | 0 |  | Yes | 5000 | Back Lumbar Low State | 20.04.02 | 1
RS4 | 2021 | RLPSM |  | HS-MM | 송신 | RLPSM | HSCAN | RLPSM | 0x1C |  |  | Yes | RRSAU_Local_02_200ms | 0x09F |  | 8 | PE | 200 | FN |  | 1 |  |  | RRSAU_L_BolsterInfSta | Back Bolster Inflate State | 2 | 28 | ATS,CGW_CCU | IG1 | 0x0:Default/0x1:Off/0x2:On/0x3:Invalid | Unsigned | 0x0 | 1 | 0 | 0 | 0 |  | Yes | 5000 | Back Bolster Inflate State | 20.04.02 | 1
RS4 | 2021 | RLPSM |  | HS-MM | 송신 | RLPSM | HSCAN | RLPSM | 0x1C |  |  | Yes | RRSAU_Local_02_200ms | 0x09F |  | 8 | PE | 200 | FN |  | 1 |  |  | RRSAU_L_BolsterDefSta | Back Bolster Deflate State | 2 | 30 | ATS,CGW_CCU | IG1 | 0x0:Default/0x1:Off/0x2:On/0x3:Invalid | Unsigned | 0x0 | 1 | 0 | 0 | 0 |  | Yes | 5000 | Back Bolster Deflate State | 20.04.02 | 1
RS4 | 2021 | RLPSM |  | HS-MM | 송신 | RLPSM | HSCAN | RLPSM | 0x1C |  |  | Yes | RRSAU_Local_02_200ms | 0x09F |  | 8 | PE | 200 | FN |  | 1 |  |  | RRSAU_L_BackSoftRValueSet | RRSAU_BackSoftRValueSet | 3 | 32 | ATS,CGW_CCU | IG1 | 0x0:Default/0x1:Off/0x2:Soft/0x3:Mid/0x4:Hard/0x5~0x7:Reserved | Unsigned | 0x0 | 1 | 0 | 0 | 0 |  | Yes | 5000 | Back Soft USM R Value | 20.04.02 | 1
RS4 | 2021 | RLPSM |  | HS-MM | 송신 | RLPSM | HSCAN | RLPSM | 0x1C |  |  | Yes | RRSAU_Local_02_200ms | 0x09F |  | 8 | PE | 200 | FN |  | 1 |  |  | RRSAU_L_ActiveSw | Active Switch(Massage Strenth Control) Staus | 2 | 35 | ATS | IG1 | 0x0:Default/0x1:Off/0x2:On/0x3:Invalid | Unsigned | 0x0 | 1 | 0 | 0 | 0 |  | Yes | 5000 | Active Switch(Massage Strenth Control) Staus | 21.01.06 | 1
RS4 | 2021 | RLPSM |  | HS-MM | 송신 | RLPSM | HSCAN | RLPSM | 0x1C |  |  | Yes | RRSAU_Local_02_200ms | 0x09F |  | 8 | PE | 200 | FN |  | 1 |  |  | RRSAU_L_MoodTrpyRValueSet | Rear Right Seat Mood Therapy R Value | 2 | 48 | CGW_CCU | IG1 | 0x0:Default/0x1:Off/0x2:On/0x3:Invalid | Unsigned | 0x0 | 1 | 0 | 0 | 0 |  | Yes | 5000 | Rear Right Seat Mood Therapy R Value | 20.07.03 | 1
RS4 | 2021 | RLPSM |  | HS-MM | 송신 | RLPSM | HSCAN | RLPSM | 0x1C |  |  | Yes | RRSAU_Local_02_200ms | 0x09F |  | 8 | PE | 200 | FN |  | 1 |  |  | RRSAU_L_MoodTrpyCareSta | Rear Right Seat Mood Therapy Care Mode R Value | 2 | 50 | CGW_CCU | IG1 | 0x0:Default/0x1:Off/0x2:On/0x3:Invalid | Unsigned | 0x0 | 1 | 0 | 0 | 0 |  | Yes | 5000 | Rear Right Seat Mood Therapy Care Mode R Value | 20.07.12 | 1
RS4 | 2021 | RLPSM |  | HS-MM | 송신 | RLPSM | HSCAN | RLPSM | 0x1C |  |  | Yes | RRSAU_Local_02_200ms | 0x09F |  | 8 | PE | 200 | FN |  | 1 |  |  | RRSAU_L_MoodTrpyComfSta | Rear Right Seat Mood Therapy Comfort Mode R Value | 2 | 52 | CGW_CCU | IG1 | 0x0:Default/0x1:Off/0x2:On/0x3:Invalid | Unsigned | 0x0 | 1 | 0 | 0 | 0 |  | Yes | 5000 | Rear Right Seat Mood Therapy Comfort Mode R Value | 20.07.12 | 1
RS4 | 2021 | RRHV |  | HS-MM | 송신 | RRHV | HSCAN | RRHV | 0x35 |  |  | Yes | NM_RRHV | 0x535 |  | 8 | P | 100 | NM |  |  |  |  | Destination_RRHV | NM Source Node Identifier | 8 | 0 | AMP,APSM,APSS,ASAU,ATS,CGW_CCU,DPSS,DSAU,FPM,ICC,PSM,RDC,RLHV,RLPSM,RRPSM,RWPC,SHVU_RR | B+ |  | Unsigned | 0x0 | 1 | 0 | 0 | 0 |  | No | 0
RS4 | 2021 | RRHV |  | HS-MM | 송신 | RRHV | HSCAN | RRHV | 0x35 |  |  | Yes | NM_RRHV | 0x535 |  | 8 | P | 100 | NM |  |  |  |  | NMCommandCode_RRHV | NM Control Bit Vector - Repeat Message Request | 3 | 8 | AMP,APSM,APSS,ASAU,ATS,CGW_CCU,DPSS,DSAU,FPM,ICC,PSM,RDC,RLHV,RLPSM,RRPSM,RWPC,SHVU_RR | B+ | 0x1:Alive/0x2:Ring/0x4:Limphome | Unsigned | 0x0 | 1 | 0 | 0 | 0 |  | No | 0
RS4 | 2021 | RRHV |  | HS-MM | 송신 | RRHV | HSCAN | RRHV | 0x35 |  |  | Yes | NM_RRHV | 0x535 |  | 8 | P | 100 | NM |  |  |  |  | NMSleepFlag_RRHV | NM Control Bit Vector - NM Coordinator ID | 2 | 12 | AMP,APSM,APSS,ASAU,ATS,CGW_CCU,DPSS,DSAU,FPM,ICC,PSM,RDC,RLHV,RLPSM,RRPSM,RWPC,SHVU_RR | B+ | 0x0:Alive/0x1:SleepInd/0x3:SleepAck | Unsigned | 0x0 | 1 | 0 | 0 | 0 |  | No | 0
RS4 | 2021 | RRHV |  | HS-MM | 송신 | RRHV | HSCAN | RRHV | 0x35 |  |  | Yes | RRHVU_GST | 0x70F |  | 8 | TP | 0 | DIAG(Res) |  | 1 |  | 165 | RRHVU_GST_Byte0 |  | 8 | 0 | CGW_CCU | B+ |  | Unsigned | 0x0 | 1 | 0 | 0 | 0 |  | Yes | 5000 | TP Index : 165 | 21.02.04
RS4 | 2021 | RRHV |  | HS-MM | 송신 | RRHV | HSCAN | RRHV | 0x35 |  |  | Yes | RRHVU_GST | 0x70F |  | 8 | TP | 0 | DIAG(Res) |  | 1 |  | 165 | RRHVU_GST_Byte1 |  | 8 | 8 | CGW_CCU | B+ |  | Unsigned | 0x0 | 1 | 0 | 0 | 0 |  | Yes | 5000 | TP Index : 165 | 21.02.04
RS4 | 2021 | RRHV |  | HS-MM | 송신 | RRHV | HSCAN | RRHV | 0x35 |  |  | Yes | RRHVU_GST | 0x70F |  | 8 | TP | 0 | DIAG(Res) |  | 1 |  | 165 | RRHVU_GST_Byte2 |  | 8 | 16 | CGW_CCU | B+ |  | Unsigned | 0x0 | 1 | 0 | 0 | 0 |  | Yes | 5000 | TP Index : 165 | 21.02.04
RS4 | 2021 | RRHV |  | HS-MM | 송신 | RRHV | HSCAN | RRHV | 0x35 |  |  | Yes | RRHVU_GST | 0x70F |  | 8 | TP | 0 | DIAG(Res) |  | 1 |  | 165 | RRHVU_GST_Byte3 |  | 8 | 24 | CGW_CCU | B+ |  | Unsigned | 0x0 | 1 | 0 | 0 | 0 |  | Yes | 5000 | TP Index : 165 | 21.02.04
RS4 | 2021 | RRHV |  | HS-MM | 송신 | RRHV | HSCAN | RRHV | 0x35 |  |  | Yes | RRHVU_GST | 0x70F |  | 8 | TP | 0 | DIAG(Res) |  | 1 |  | 165 | RRHVU_GST_Byte4 |  | 8 | 32 | CGW_CCU | B+ |  | Unsigned | 0x0 | 1 | 0 | 0 | 0 |  | Yes | 5000 | TP Index : 165 | 21.02.04
RS4 | 2021 | RRHV |  | HS-MM | 송신 | RRHV | HSCAN | RRHV | 0x35 |  |  | Yes | RRHVU_GST | 0x70F |  | 8 | TP | 0 | DIAG(Res) |  | 1 |  | 165 | RRHVU_GST_Byte5 |  | 8 | 40 | CGW_CCU | B+ |  | Unsigned | 0x0 | 1 | 0 | 0 | 0 |  | Yes | 5000 | TP Index : 165 | 21.02.04
RS4 | 2021 | RRHV |  | HS-MM | 송신 | RRHV | HSCAN | RRHV | 0x35 |  |  | Yes | RRHVU_GST | 0x70F |  | 8 | TP | 0 | DIAG(Res) |  | 1 |  | 165 | RRHVU_GST_Byte6 |  | 8 | 48 | CGW_CCU | B+ |  | Unsigned | 0x0 | 1 | 0 | 0 | 0 |  | Yes | 5000 | TP Index : 165 | 21.02.04
RS4 | 2021 | RRHV |  | HS-MM | 송신 | RRHV | HSCAN | RRHV | 0x35 |  |  | Yes | RRHVU_GST | 0x70F |  | 8 | TP | 0 | DIAG(Res) |  | 1 |  | 165 | RRHVU_GST_Byte7 |  | 8 | 56 | CGW_CCU | B+ |  | Unsigned | 0x0 | 1 | 0 | 0 | 0 |  | Yes | 5000 | TP Index : 165 | 21.02.04
RS4 | 2021 | RRHV |  | HS-MM | 송신 | RRHV | HSCAN | RRHV | 0x35 |  |  | Yes | RR_SHVU_01_200ms | 0x453 |  | 8 | PE | 200 | FN |  | 1 |  |  | RR_SHVU_SeatOptSta | Rear RH Seat Heater/Vent option info | 3 | 0 | ASAU,ATS,CGW_CCU | IG1 | 0x0:Init/0x1:Heater only 2step/0x2:Heater only 3step/0x3:Vent only 2step/0x4:Vent only 3step/0x5:Heater and Vent 2step/0x6:Heater and Vent 3step/0x7:Invalid | Unsigned | 0x0 | 1 | 0 | 0 | 0 |  | Yes | 5000 | 후석 RH 시트에 적용된 히터/통풍 옵션 사양 | 17.12.03
RS4 | 2021 | RRHV |  | HS-MM | 송신 | RRHV | HSCAN | RRHV | 0x35 |  |  | Yes | RR_SHVU_01_200ms | 0x453 |  | 8 | PE | 200 | FN |  | 1 |  |  | RR_SHVU_SeatHtOperSta | Rear RH Seat Heater/Vent current operation state | 4 | 3 | APSM,ASAU,ATS,CGW_CCU | IG1 | 0x0:Init/0x1:Unused/0x2:Heater & Vent OFF/0x3:Vent Low/0x4:Vent Mid/0x5:Vent High/0x6:Heater Low/0x7:Heater Mid/0x8:Heater High/0x9~0xE:Unused/0xF:Invalid | Unsigned | 0x0 | 1 | 0 | 0 | 0 |  | Yes | 5000 | 후석 RH 시트 현재 작동 중인 히터/통풍 단수 상태 | 17.12.03
RS4 | 2021 | RRHV |  | HS-MM | 송신 | RRHV | HSCAN | RRHV | 0x35 |  |  | Yes | RR_SHVU_01_200ms | 0x453 |  | 8 | PE | 200 | FN |  | 1 |  |  | RR_SHVU_SeatHtFail | Rear RH Seat Heater/Vent FailSafe State | 2 | 8 | ASAU,ATS,CGW_CCU | IG1 | 0x0:No Fail(Initial Value)/0x1:Fail/0x2:Not Used/0x3:Error Indicator | Unsigned | 0x0 | 1 | 0 | 0 | 0 |  | Yes | 5000 | 후석 RH 시트 FailSafe 발생 상태 | 17.12.03
RS4 | 2021 | RRHV |  | HS-MM | 송신 | RRHV | HSCAN | RRHV | 0x35 |  |  | Yes | RR_SHVU_01_200ms | 0x453 |  | 8 | PE | 200 | FN |  | 1 |  |  | RR_SHVU_HtAutoDownRVal | Rear RH Seat Heater AutoDown R Value | 2 | 10 | ASAU,ATS,CGW_CCU | IG1 | 0x0:Init/0x1:Disable/0x2:Enable/0x3:Invalid | Unsigned | 0x0 | 1 | 0 | 0 | 0 |  | Yes | 5000 | RH 히터 오토다운 Enable/Disable 설정 정보 | 17.12.03
RS4 | 2021 | RRHV |  | HS-MM | 송신 | RRHV | HSCAN | RRHV | 0x35 |  |  | Yes | RR_SHVU_01_200ms | 0x453 |  | 8 | PE | 200 | FN |  | 1 |  |  | RR_SHVU_VntTurboSta | Rear RH Seat Vent Turbo Mode Status | 2 | 12 | ASAU,ATS,CGW_CCU | IG1 | 0x0:Off(Initial Value)/0x1:Turbo Mode/0x2:Not Used/0x3:Error Indicator | Unsigned | 0x0 | 1 | 0 | 0 | 0 |  | Yes | 5000 | 후석 RH 시트 통풍 터보모드 진입 정보 | 17.12.03
RS4 | 2021 | RRHV |  | HS-MM | 송신 | RRHV | HSCAN | RRHV | 0x35 |  |  | Yes | RR_SHVU_01_200ms | 0x453 |  | 8 | PE | 200 | FN |  | 1 |  |  | RR_SHVU_SeatOptSta_RHD | Rear RH Seat Heater/Vent option info | 3 | 32 | ASAU,ATS,CGW_CCU | IG1 | 0x0:Init/0x1:Heater only 2step/0x2:Heater only 3step/0x3:Vent only 2step/0x4:Vent only 3step/0x5:Heater and Vent 2step/0x6:Heater and Vent 3step/0x7:Invalid | Unsigned | 0x0 | 1 | 0 | 0 | 0 |  | Yes | 5000 | 후석 RH 시트에 적용된 히터/통풍 옵션 사양 (RHD) | 19.08.05
RS4 | 2021 | RRHV |  | HS-MM | 송신 | RRHV | HSCAN | RRHV | 0x35 |  |  | Yes | RR_SHVU_01_200ms | 0x453 |  | 8 | PE | 200 | FN |  | 1 |  |  | RR_SHVU_SeatHtOperSta_RHD | Rear RH Seat Heater/Vent current operation state | 4 | 35 | ASAU,ATS,CGW_CCU | IG1 | 0x0:Init/0x1:Unused/0x2:Heater & Vent OFF/0x3:Vent Low/0x4:Vent Mid/0x5:Vent High/0x6:Heater Low/0x7:Heater Mid/0x8:Heater High/0x9~0xE:Unused/0xF:Invalid | Unsigned | 0x0 | 1 | 0 | 0 | 0 |  | Yes | 5000 | 후석 RH 시트 현재 작동 중인 히터/통풍 단수 상태 (RHD) | 19.08.05
RS4 | 2021 | RRHV |  | HS-MM | 송신 | RRHV | HSCAN | RRHV | 0x35 |  |  | Yes | RR_SHVU_01_200ms | 0x453 |  | 8 | PE | 200 | FN |  | 1 |  |  | RR_SHVU_HtSwHiIndSta_RHD | Rear Right_Seat Heater Switch High Indicator Status | 2 | 46 | ASAU,ATS,CGW_CCU | IG1 | 0x0:OFF/0x1:ON/0x2:Not used/0x3:Error indicator | Unsigned | 0x0 | 1 | 0 |  |  |  | Yes | 5000 | RR 시트 열선 스위치 High Indicator 정보 (RHD) -2nd RH Seat heater high Information | 19.08.05
RS4 | 2021 | RRHV |  | HS-MM | 송신 | RRHV | HSCAN | RRHV | 0x35 |  |  | Yes | RR_SHVU_01_200ms | 0x453 |  | 8 | PE | 200 | FN |  | 1 |  |  | RR_SHVU_HtSwMidIndSta_RHD | Rear Left_Seat Heater Switch Mid Indicator Status | 2 | 48 | ASAU,ATS,CGW_CCU | IG1 | 0x0:OFF/0x1:ON/0x2:Not used/0x3:Error Indicator | Unsigned | 0x0 | 1 | 0 |  |  |  | Yes | 5000 | RL 시트 열선 스위치 Mid Indicator 정보 (RHD) -2nd LH Seat heater mid Information | 19.08.05
RS4 | 2021 | RRHV |  | HS-MM | 송신 | RRHV | HSCAN | RRHV | 0x35 |  |  | Yes | RR_SHVU_01_200ms | 0x453 |  | 8 | PE | 200 | FN |  | 1 |  |  | RR_SHVU_HtSwLowIndSta_RHD | Rear Right_Seat Heater Switch Low Indicator Status | 2 | 50 | ASAU,ATS,CGW_CCU | IG1 | 0x0:OFF/0x1:ON/0x2:Not used/0x3:Error Indicator | Unsigned | 0x0 | 1 | 0 | 0 | 0 |  | Yes | 5000 | RR 시트 열선 스위치 Low Indicator 정보 (RHD) -2nd RH Seat heater low Information | 19.08.05
RS4 | 2021 | RRHV |  | HS-MM | 송신 | RRHV | HSCAN | RRHV | 0x35 |  |  | Yes | RR_SHVU_01_200ms | 0x453 |  | 8 | PE | 200 | FN |  | 1 |  |  | RR_SHVU_VntSwHiIndSta_RHD | Rear Right Seat Vent Switch High Indicator Status | 2 | 52 | ASAU,ATS,CGW_CCU | IG1 | 0x0:OFF/0x1:ON/0x2:Not used/0x3:Error Indictor | Unsigned | 0x0 | 1 | 0 |  |  |  | Yes | 5000 | RR 시트 통풍 스위치 High Indicator 정보 (RHD) -2nd RH Seat vent high Information | 19.08.05
RS4 | 2021 | RRHV |  | HS-MM | 송신 | RRHV | HSCAN | RRHV | 0x35 |  |  | Yes | RR_SHVU_01_200ms | 0x453 |  | 8 | PE | 200 | FN |  | 1 |  |  | RR_SHVU_VntSwMidIndSta_RHD | Rear Right Seat Vent Switch Mid Indicator Status | 2 | 54 | ASAU,ATS,CGW_CCU | IG1 | 0x0:OFF/0x1:ON/0x2:Not used/0x3:Error Indicator | Unsigned | 0x0 | 1 | 0 |  |  |  | Yes | 5000 | RR 시트 통풍 스위치 Mid Indicator 정보 (RHD) -2nd RH Seat vent mid Information | 19.08.05
RS4 | 2021 | RRHV |  | HS-MM | 송신 | RRHV | HSCAN | RRHV | 0x35 |  |  | Yes | RR_SHVU_01_200ms | 0x453 |  | 8 | PE | 200 | FN |  | 1 |  |  | RR_SHVU_VntSwLowIndSta_RHD | Rear Right Seat Vent Switch Low Indicator Status | 2 | 56 | ASAU,ATS,CGW_CCU | IG1 | 0x0:OFF/0x1:ON/0x2:Not used/0x3:Error Indicator | Unsigned | 0x0 | 1 | 0 |  |  |  | Yes | 5000 | RR 시트 통풍 스위치 Low Indicator 정보 (RHD) -2nd RH Seat vent low Information | 19.08.05
RS4 | 2021 | RRHV |  | HS-MM | 송신 | RRHV | HSCAN | RRHV | 0x35 |  |  | Yes | RR_SHVU_02_200ms | 0x42F |  | 8 | PE | 200 | FN |  | 1 |  |  | RR_SHVU_HtSwHiIndSta | Rear Right_Seat Heater Switch High Indicator Status | 2 | 12 | ATS,CGW_CCU | IG1 | 0x0:OFF/0x1:ON/0x2:Not used/0x3:Error indicator | Unsigned | 0x0 | 1 | 0 |  |  |  | Yes | 5000 | RR 시트 열선 스위치 High Indicator 정보 -2nd RH Seat heater high Information | 18.12.08
RS4 | 2021 | RRHV |  | HS-MM | 송신 | RRHV | HSCAN | RRHV | 0x35 |  |  | Yes | RR_SHVU_02_200ms | 0x42F |  | 8 | PE | 200 | FN |  | 1 |  |  | RR_SHVU_HtSwMidIndSta | Rear Left_Seat Heater Switch Mid Indicator Status | 2 | 14 | ATS,CGW_CCU | IG1 | 0x0:OFF/0x1:ON/0x2:Not used/0x3:Error Indicator | Unsigned | 0x0 | 1 | 0 |  |  |  | Yes | 5000 | RL 시트 열선 스위치 Mid Indicator 정보 -2nd LH Seat heater mid Information | 18.12.08
RS4 | 2021 | RRHV |  | HS-MM | 송신 | RRHV | HSCAN | RRHV | 0x35 |  |  | Yes | RR_SHVU_02_200ms | 0x42F |  | 8 | PE | 200 | FN |  | 1 |  |  | RR_SHVU_HtSwLowIndSta | Rear Right_Seat Heater Switch Low Indicator Status | 2 | 16 | ATS,CGW_CCU | IG1 | 0x0:OFF/0x1:ON/0x2:Not used/0x3:Error Indicator | Unsigned | 0x0 | 1 | 0 | 0 | 0 |  | Yes | 5000 | RR 시트 열선 스위치 Low Indicator 정보 -2nd RH Seat heater low Information | 18.12.08
RS4 | 2021 | RRHV |  | HS-MM | 송신 | RRHV | HSCAN | RRHV | 0x35 |  |  | Yes | RR_SHVU_02_200ms | 0x42F |  | 8 | PE | 200 | FN |  | 1 |  |  | RR_SHVU_VntSwHiIndSta | Rear Right Seat Vent Switch High Indicator Status | 2 | 18 | ATS,CGW_CCU | IG1 | 0x0:OFF/0x1:ON/0x2:Not used/0x3:Error Indictor | Unsigned | 0x0 | 1 | 0 |  |  |  | Yes | 5000 | RR 시트 통풍 스위치 High Indicator 정보 -2nd RH Seat vent high Information | 18.12.08
RS4 | 2021 | RRHV |  | HS-MM | 송신 | RRHV | HSCAN | RRHV | 0x35 |  |  | Yes | RR_SHVU_02_200ms | 0x42F |  | 8 | PE | 200 | FN |  | 1 |  |  | RR_SHVU_VntSwMidIndSta | Rear Right Seat Vent Switch Mid Indicator Status | 2 | 20 | ATS,CGW_CCU | IG1 | 0x0:OFF/0x1:ON/0x2:Not used/0x3:Error Indicator | Unsigned | 0x0 | 1 | 0 |  |  |  | Yes | 5000 | RR 시트 통풍 스위치 Mid Indicator 정보 -2nd RH Seat vent mid Information | 18.12.08
RS4 | 2021 | RRHV |  | HS-MM | 송신 | RRHV | HSCAN | RRHV | 0x35 |  |  | Yes | RR_SHVU_02_200ms | 0x42F |  | 8 | PE | 200 | FN |  | 1 |  |  | RR_SHVU_VntSwLowIndSta | Rear Right Seat Vent Switch Low Indicator Status | 2 | 22 | ATS,CGW_CCU | IG1 | 0x0:OFF/0x1:ON/0x2:Not used/0x3:Error Indicator | Unsigned | 0x0 | 1 | 0 |  |  |  | Yes | 5000 | RR 시트 통풍 스위치 Low Indicator 정보 -2nd RH Seat vent low Information | 18.12.08
RS4 | 2021 | RRHV |  | HS-MM | 송신 | RRHV | HSCAN | RRHV | 0x35 |  |  | Yes | RR_SHVU_02_200ms | 0x42F |  | 8 | PE | 200 | FN |  | 1 |  |  | RR_SHVU_HtBlcUsmSta | RR Seat Heater Balance Status | 4 | 24 | ATS,CGW_CCU | IG1 | 0x0:Default/0x1:Normal/0x2:Back 1/0x3:Back 2/0x4:Back 3/0x5:Cush 1/0x6:Cush 2/0x7:Cush 3/0x8~0xE:Reserved/0xF:Invalid | Unsigned | 0x0 | 1 | 0 | 0 | 0 |  | Yes | 5000 | RR Seat Heater Balance Status | 20.01.02
RS4 | 2021 | RRHV |  | HS-MM | 송신 | RRHV | HSCAN | RRHV | 0x35 |  |  | Yes | RR_SHVU_03_200ms | 0x0D0 |  | 8 | PE | 200 | FN |  | 1 |  |  | RR_SHVU_DTCdisplay | 0x00: DTC is not exist(Fail is not exist)/0x01:IGN2 Fuse Open Detection/0x02:Switch Input Detection at Same Time/0x03:NTC/Heating wire Open Detection/0x04:NTC+/NTC- Terminal Short Detection/0x05:NTC+/Heater+ Terminal Short Detection/0x06:NTC+/Heater-, Heater+/Heater-, Heater+/NTC- Terminal Short Detection/0x07:NTC+/Heater- Wiring Short Detection/0x08:NTC+/Heater-, Heater+/Heater-, Heater+/NTC- Wiring Short Detection/0x09:Target Temperature Dissatisfied/0x0A:Blower+/Blower- Short, Blower+/Blower Speed, Blower-/Blower Speed Wiring Short Detection/0x0B:Blower+/Blower RPM, Blower-/Blower RPM, Blower Speed/Blower RPM Short Detection/0x0C:Blower+, Blower-, Blower Speed Signal open Detection/0x0D:Blower RPM signal Open Detection/0x0E~0xFD:Unused/0xFE:No Display/0xFF:Invalid | 8 | 0 | ATS | IG1 | 0x0:DTC is not exist(Fail is not exist)/0x1:IGN2 Fuse Open Detection/0x2:Switch Input Detection at Same Time/0x3:NTC/Heating wire Open Detection/0x4:NTC+/NTC- Terminal Short Detection/0x5:NTC+/Heater+ Terminal Short Detection/0x6:NTC+/Heater-, Heater+/Heater-, Heater+/NTC- Terminal Short Detection/0x7:NTC+/Heater- Wiring Short Detection/0x8:NTC+/Heater-, Heater+/Heater-, Heater+/NTC- Wiring Short Detection/0x9:Target Temperature Dissatisfied/0xA:Blower+/Blower- Short, Blower+/Blower Speed, Blower-/Blower Speed Wiring Short Detection/0xB:Blower+/Blower RPM, Blower-/Blower RPM, Blower Speed/Blower RPM Short Detection/0xC:Blower+, Blower-, Blower Speed Signal open Detection/0xD:Blower RPM signal Open Detection/0xE~0xFD:Unused/0xFE:No Display/0xFF:Invalid | Unsigned | 0x0 | 1 | 0 | 0 | 0 |  | Yes | 5000 | 0x00: DTC is not exist(Fail is not exist)/0x01:IGN2 Fuse Open Detection/0x02:Switch Input Detection at Same Time/0x03:NTC/Heating wire Open Detection/0x04:NTC+/NTC- Terminal Short Detection/0x05:NTC+/Heater+ Terminal Short Detection/0x06:NTC+/Heater-, Heater+/Heater-, Heater+/NTC- Terminal Short Detection/0x07:NTC+/Heater- Wiring Short Detection/0x08:NTC+/Heater-, Heater+/Heater-, Heater+/NTC- Wiring Short Detection/0x09:Target Temperature Dissatisfied/0x0A:Blower+/Blower- Short, Blower+/Blower Speed, Blower-/Blower Speed Wiring Short Detection/0x0B:Blower+/Blower RPM, Blower-/Blower RPM, Blower Speed/Blower RPM Short Detection/0x0C:Blower+, Blower-, Blower Speed Signal open Detection/0x0D:Blower RPM signal Open Detection/0x0E~0xFD:Unused/0xFE:No Display/0xFF:Invalid | 19.11.06
RS4 | 2021 | RRHV |  | HS-MM | 송신 | RRHV | HSCAN | RRHV | 0x35 |  |  | Yes | RR_SHVU_03_200ms | 0x0D0 |  | 8 | PE | 200 | FN |  | 1 |  |  | RR_SHVU_DiagMode | 0x0:Default/0x1:DTC Mode/0x2:Normal Mode/0x3:Invalid | 2 | 8 | ATS | IG1 | 0x0:Default/0x1:DTC Mode/0x2:Normal Mode/0x3:Invalid | Unsigned | 0x0 | 1 | 0 | 0 | 0 |  | Yes | 5000 | 0x0:Default/0x1:DTC Mode/0x2:Normal Mode/0x3:Invalid | 19.11.06
RS4 | 2021 | RRPSM |  | HS-MM | 송신 | RRPSM | HSCAN | RRPSM | 0x1D |  |  | Yes | NM_RRPSM | 0x51D |  | 8 | P | 100 | NM |  |  |  |  | Destination_RRPSM | NM Source Node Identifier | 8 | 0 | AMP,APSM,APSS,ASAU,ATS,CGW_CCU,DPSS,DSAU,FPM,ICC,PSM,RDC,RLHV,RLPSM,RRHV,RWPC,SHVU_RR | B+ |  | Unsigned | 0x0 | 1 | 0 | 0 | 0 |  | No | 0
RS4 | 2021 | RRPSM |  | HS-MM | 송신 | RRPSM | HSCAN | RRPSM | 0x1D |  |  | Yes | NM_RRPSM | 0x51D |  | 8 | P | 100 | NM |  |  |  |  | NMCommandCode_RRPSM | NM Control Bit Vector - Repeat Message Request | 3 | 8 | AMP,APSM,APSS,ASAU,ATS,CGW_CCU,DPSS,DSAU,FPM,ICC,PSM,RDC,RLHV,RLPSM,RRHV,RWPC,SHVU_RR | B+ | 0x1:Alive/0x2:Ring/0x4:Limphome | Unsigned | 0x0 | 1 | 0 | 0 | 0 |  | No | 0
RS4 | 2021 | RRPSM |  | HS-MM | 송신 | RRPSM | HSCAN | RRPSM | 0x1D |  |  | Yes | NM_RRPSM | 0x51D |  | 8 | P | 100 | NM |  |  |  |  | NMSleepFlag_RRPSM | NM Control Bit Vector - NM Coordinator ID | 2 | 12 | AMP,APSM,APSS,ASAU,ATS,CGW_CCU,DPSS,DSAU,FPM,ICC,PSM,RDC,RLHV,RLPSM,RRHV,RWPC,SHVU_RR | B+ | 0x0:Alive/0x1:SleepInd/0x3:SleepAck | Unsigned | 0x0 | 1 | 0 | 0 | 0 |  | No | 0
RS4 | 2021 | RRPSM |  | HS-MM | 송신 | RRPSM | HSCAN | RRPSM | 0x1D |  |  | Yes | RRPSM_01_200ms | 0x441 |  | 8 | PE | 200 | FN |  | 1 |  |  | PSM_RearRightLegSpprtPosVal | PSM_RearRightLegSpportPositionValue | 3 | 8 | APSM | B+ | 0x0:0≤x≤30/0x1:30<x≤45/0x2:45<x≤60/0x3:60<x/0x4:reserved/0x5:reserved/0x6:reserved/0x7:invalid | Unsigned | 0x0 | 1 | 0 | 0 | 0 |  | Yes | 5000 | RR REG SUPPORT UP DOWN POSITION (UNIT: ˚) | 17.11.00
RS4 | 2021 | RRPSM |  | HS-MM | 송신 | RRPSM | HSCAN | RRPSM | 0x1D |  |  | Yes | RRPSM_01_200ms | 0x441 |  | 8 | PE | 200 | FN |  | 1 |  |  | PSM_RrRtSldStrtSta | PSM_RearRightSlidingStartStatus | 2 | 11 | APSM | B+ | 0x0:OFF/0x1:ON(SLIDE START)/0x2:STOP/0x3:FINISH | Unsigned | 0x0 | 1 | 0 | 0 | 0 |  | Yes | 5000 | This signal indicates the start/finish of rear right slide motor. | 17.11.00
RS4 | 2021 | RRPSM |  | HS-MM | 송신 | RRPSM | HSCAN | RRPSM | 0x1D |  |  | Yes | RRPSM_01_200ms | 0x441 |  | 8 | PE | 200 | FN |  | 1 |  |  | RRPSM_PersonalLmpOnReq | RL PERSONAL LAMP ON/OFF REQUEST | 2 | 13 | ATS | B+ |  | Unsigned | 0x0 | 1 | 0 |  |  |  | Yes | 5000 | RL PERSONAL LAMP ON/OFF REQUEST | 20.01.01
RS4 | 2021 | RRPSM |  | HS-MM | 송신 | RRPSM | HSCAN | RRPSM | 0x1D |  |  | Yes | RRPSM_01_200ms | 0x441 |  | 8 | PE | 200 | FN |  | 1 |  |  | RRPSM_APSMBzrOnReq | APSM buzzer on command | 2 | 20 | APSM,ATS | B+ | 0x0:off/0x1:on (1)/0x2:on (2)/0x3:reserved | Unsigned | 0x0 | 1 | 0 | 0 | 0 |  | Yes | 5000 |  | 17.11.00
RS4 | 2021 | RRPSM |  | HS-MM | 송신 | RRPSM | HSCAN | RRPSM | 0x1D |  |  | Yes | RRPSM_01_200ms | 0x441 |  | 8 | PE | 200 | FN |  | 1 |  |  | RRPSM_LimSetSta | RRPSM limit setting | 2 | 22 | ATS | B+ | 0x0:Default/0x1:Initialized/0x2:Not Initialized/0x3:reserved | Unsigned | 0x0 | 1 | 0 | 0 | 0 |  | Yes | 5000 |  | 21.04.01
RS4 | 2021 | RRPSM |  | HS-MM | 송신 | RRPSM | HSCAN | RRPSM | 0x1D |  |  | Yes | RRPSM_01_200ms | 0x441 |  | 8 | PE | 200 | FN |  | 1 |  |  | RRPSM_SeatTyp |  | 2 | 24 | APSM,PSM | B+ | 0x0:Default/0x1:SEDAN/0x2:LIMOUSINE/0x3:Ivalid | Unsigned | 0x0 | 1 | 0 |  |  |  | Yes | 5000 |  | 21.03.11
RS4 | 2021 | RRPSM |  | HS-MM | 송신 | RRPSM | HSCAN | RRPSM | 0x1D |  |  | Yes | RRPSM_01_200ms | 0x441 |  | 8 | PE | 200 | FN |  | 1 |  |  | RRPSM_RRStEsyAcsUSMSta | USM_MovingValue | 2 | 27 | ATS,CGW_CCU | B+ | 0x0:Default/0x1:Off/0x2:On/0x3:Invalid | Unsigned | 0x0 | 1 | 0 | 0 | 0 |  | Yes | 5000 |  | 19.10.07
RS4 | 2021 | RRPSM |  | HS-MM | 송신 | RRPSM | HSCAN | RRPSM | 0x1D |  |  | Yes | RRPSM_01_200ms | 0x441 |  | 8 | PE | 200 | FN |  | 1 |  |  | RRPSM_LegSupportOpt | Leg Support Option Signal | 2 | 29 | ATS,CGW_CCU | B+ | 0x0:Default/0x1:Off/0x2:On(legsupport OPT)/0x3:Invalid | Unsigned | 0x0 | 1 | 0 |  |  |  | Yes | 5000 | Leg Support Option Signal | 19.11.05
RS4 | 2021 | RRPSM |  | HS-MM | 송신 | RRPSM | HSCAN | RRPSM | 0x1D |  |  | Yes | RRPSM_01_200ms | 0x441 |  | 8 | PE | 200 | FN |  | 1 |  |  | RRPSM_RRSlidePosition |  | 8 | 32 | APSM | B+ | 0x00~0xFE:POSITION/0xFF:invalid | Unsigned | 0x0 | 1 | 0 | 0 | 0 |  | Yes | 5000 | ASSIST SEAT SLIDE POSITION (UNIT: mm) | 19.08.08
RS4 | 2021 | RRPSM |  | HS-MM | 송신 | RRPSM | HSCAN | RRPSM | 0x1D |  |  | Yes | RRPSM_01_200ms | 0x441 |  | 8 | PE | 200 | FN |  | 1 |  |  | RRPSM_RearModeState |  | 4 | 48 | APSM,ATS,RDC,CGW_CCU | IG1 | 0x0:Default/0x1:Off/0x2:Relax Mode/0x3:Relax Mode(rear only)/0x4:Return Mode/0x5:Monitor Mode/0x6:Reading Mode/0x7~0xE:Reserved/0xF:Invalid | Unsigned | 0x0 | 1 | 0 |  |  |  | Yes | 5000 | Rear Seat State For One Touch Mode | 20.07.05
RS4 | 2021 | RRPSM |  | HS-MM | 송신 | RRPSM | HSCAN | RRPSM | 0x1D |  |  | Yes | RRPSM_01_200ms | 0x441 |  | 8 | PE | 200 | FN |  | 1 |  |  | RRPSM_RRLegRestPosition |  | 8 | 56 | APSM | B+ | 0x00~0xFE:POSITION/0xFF:invalid | Unsigned | 0x0 | 1 | 0 | 0 | 0 |  | Yes | 5000 | Rear SEAT Leg Rest UP/DOWN POSITION (UNIT: º) | 20.09.00
RS4 | 2021 | RRPSM |  | HS-MM | 송신 | RRPSM | HSCAN | RRPSM | 0x1D |  |  | Yes | RRPSM_02_00ms | 0x257 |  | 8 | EC | 0 | FN |  | 1 |  |  | RRPSM_AvWtcMemReq | RRPSM_AvWatchingPositionMemoryRequest | 2 | 0 | ATS | IG1 | 0x0:Default/0x1:Save/0x2:Reset/0x3:Invalid | Unsigned | 0x0 | 1 | 0 | 0 | 0 |  | Yes | 5000 |  | 21.06.11 | 1
RS4 | 2021 | RRPSM |  | HS-MM | 송신 | RRPSM | HSCAN | RRPSM | 0x1D |  |  | Yes | RRPSM_02_00ms | 0x257 |  | 8 | EC | 0 | FN |  | 1 |  |  | RRPSM_ReadingMemReq | RRPSM_ReadingPositionMemoryRequest | 2 | 2 | ATS | IG1 | 0x0:Default/0x1:Save/0x2:Reset/0x3:Invalid | Unsigned | 0x0 | 1 | 0 | 0 | 0 |  | Yes | 5000 |  | 21.06.11 | 1
RS4 | 2021 | RRPSM |  | HS-MM | 송신 | RRPSM | HSCAN | RRPSM | 0x1D |  |  | Yes | RRPSM_02_00ms | 0x257 |  | 8 | EC | 0 | FN |  | 1 |  |  | RRPSM_RestMemReq | RRPSM_RestModePositionMemoryRequest | 2 | 4 | ATS | IG1 | 0x0:Default/0x1:Save/0x2:Reset/0x3:Invalid | Unsigned | 0x0 | 1 | 0 | 0 | 0 |  | Yes | 5000 |  | 21.06.11 | 1
RS4 | 2021 | RRPSM |  | HS-MM | 송신 | RRPSM | HSCAN | RRPSM | 0x1D |  |  | Yes | RRPSM_02_00ms | 0x257 |  | 8 | EC | 0 | FN |  | 1 |  |  | RRPSM_ReturnMemReq | RRPSM_ReturnModePositionMemoryRequest | 2 | 6 | ATS | IG1 | 0x0:Default/0x1:Save/0x2:Reset/0x3:Invalid | Unsigned | 0x0 | 1 | 0 | 0 | 0 |  | Yes | 5000 |  | 21.06.11 | 1
RS4 | 2021 | RRPSM |  | HS-MM | 송신 | RRPSM | HSCAN | RRPSM | 0x1D |  |  | Yes | RRPSM_02_00ms | 0x257 |  | 8 | EC | 0 | FN |  | 1 |  |  | RRPSM_RearModeWngDis | Rear Mode information for AVN Display | 3 | 8 | CGW_CCU | ACC | 0x0:Default/0x1:Relax Mode(Rear Only)/0x2:Return Mode(Rear Only)/0x3:One Touch Mode-Fail (Ast Seated)/0x4:Mode-Fail (Not Initialized)/0x5:Inhibit Rear IMS/0x6:AST seated && FootRest Open/0x7:Invaild | Unsigned | 0x0 | 1 | 0 |  |  |  | Yes | 5000 |  | 21.08.01 | 1
RS4 | 2021 | RRPSM |  | HS-MM | 송신 | RRPSM | HSCAN | RRPSM | 0x1D |  |  | Yes | RRPSM_02_00ms | 0x257 |  | 8 | EC | 0 | FN |  | 1 |  |  | RRPSM_RearModeWngDisforATS | Rear Mode information for ATS | 3 | 11 | ATS | B+ | 0x0:Default/0x1:Relax/Return Mode(Rear Only)/0x2:Inhibit LegRest/0x3:Monitor Mode-Fail(Ast Seated)/0x4:AST seated && FootRest Open/0x5:Inhibit Rear IMS/0x6:Inhibit One Touch MODE/0x7:Invaild | Unsigned | 0x0 | 1 | 0 |  |  |  | Yes | 5000 |  | 21.08.01 | 1
RS4 | 2021 | RRPSM |  | HS-MM | 송신 | RRPSM | HSCAN | RRPSM | 0x1D |  |  | Yes | RRPSM_03_200ms | 0x494 |  | 8 | PE | 200 | FN |  |  |  |  | RRPSM_SWVerMajor1 | First Word(ASCII) in RRPSM S/W Ver | 7 | 0 | CGW_CCU | B+ | 0x0~0x7F:ASCII Code Value (HEX) | Unsigned | 0x0 | 1 | 0 |  |  |  | No |  | Indicate the SCM software version as follows: - The software version is displayed in three digits. - The Major and Minor digits are separated by '.' - Signal values are transmitted to ASCII codes. ※ Example RRPSM_SWVerMajor1 : 0x41 (HEX) -> ASCII CODE : 'A' RRPSM_SWVerMinor1 : 0x30 (HEX) -> ASCII CODE : '0' RRPSM_SWVerMinor2 : 0x33 (HEX) -> ASCII CODE : '3' => RRPSM S/W Ver is displayed 'A.03' | 21.07.00
RS4 | 2021 | RRPSM |  | HS-MM | 송신 | RRPSM | HSCAN | RRPSM | 0x1D |  |  | Yes | RRPSM_03_200ms | 0x494 |  | 8 | PE | 200 | FN |  |  |  |  | RRPSM_SWVerMinor1 | Second Word(ASCII) in RRPSM S/W Ver | 7 | 8 | CGW_CCU | B+ | 0x0~0x7F:ASCII Code Value (HEX) | Unsigned | 0x0 | 1 | 0 |  |  |  | No |  | Indicate the APSM software version as follows: - The software version is displayed in three digits. - The Major and Minor digits are separated by '.' - Signal values are transmitted to ASCII codes. ※ Example RRPSM_SWVerMajor1 : 0x41 (HEX) -> ASCII CODE : 'A' RRPSM_SWVerMinor1 : 0x30 (HEX) -> ASCII CODE : '0' RRPSM_SWVerMinor2 : 0x33 (HEX) -> ASCII CODE : '3' => RRPSM S/W Ver is displayed 'A.03' | 20.04.06
RS4 | 2021 | RRPSM |  | HS-MM | 송신 | RRPSM | HSCAN | RRPSM | 0x1D |  |  | Yes | RRPSM_03_200ms | 0x494 |  | 8 | PE | 200 | FN |  |  |  |  | RRPSM_SWVerMinor2 | Third Word(ASCII) in RRPSM S/W Ver | 7 | 16 | CGW_CCU | B+ | 0x0~0x7F:ASCII Code Value (HEX) | Unsigned | 0x0 | 1 | 0 |  |  |  | No |  | Indicate the APSM software version as follows: - The software version is displayed in three digits. - The Major and Minor digits are separated by '.' - Signal values are transmitted to ASCII codes. ※ Example RRPSM_SWVerMajor1 : 0x41 (HEX) -> ASCII CODE : 'A' RRPSM_SWVerMinor1 : 0x30 (HEX) -> ASCII CODE : '0' RRPSM_SWVerMinor2 : 0x33 (HEX) -> ASCII CODE : '3' => RRPSM S/W Ver is displayed 'A.03' | 20.04.06
RS4 | 2021 | RRPSM |  | HS-MM | 송신 | RRPSM | HSCAN | RRPSM | 0x1D |  |  | Yes | RRPSU_GST | 0x739 |  | 8 | TP | 0 | DIAG(Res) |  | 1 |  | 166 | RRPSU_GST_Byte0 |  | 8 | 0 | CGW_CCU | B+ |  | Unsigned | 0x0 | 1 | 0 | 0 | 0 |  | Yes | 5000 | TP Index : 166 | 21.02.04
RS4 | 2021 | RRPSM |  | HS-MM | 송신 | RRPSM | HSCAN | RRPSM | 0x1D |  |  | Yes | RRPSU_GST | 0x739 |  | 8 | TP | 0 | DIAG(Res) |  | 1 |  | 166 | RRPSU_GST_Byte1 |  | 8 | 8 | CGW_CCU | B+ |  | Unsigned | 0x0 | 1 | 0 | 0 | 0 |  | Yes | 5000 | TP Index : 166 | 21.02.04
RS4 | 2021 | RRPSM |  | HS-MM | 송신 | RRPSM | HSCAN | RRPSM | 0x1D |  |  | Yes | RRPSU_GST | 0x739 |  | 8 | TP | 0 | DIAG(Res) |  | 1 |  | 166 | RRPSU_GST_Byte2 |  | 8 | 16 | CGW_CCU | B+ |  | Unsigned | 0x0 | 1 | 0 | 0 | 0 |  | Yes | 5000 | TP Index : 166 | 21.02.04
RS4 | 2021 | RRPSM |  | HS-MM | 송신 | RRPSM | HSCAN | RRPSM | 0x1D |  |  | Yes | RRPSU_GST | 0x739 |  | 8 | TP | 0 | DIAG(Res) |  | 1 |  | 166 | RRPSU_GST_Byte3 |  | 8 | 24 | CGW_CCU | B+ |  | Unsigned | 0x0 | 1 | 0 | 0 | 0 |  | Yes | 5000 | TP Index : 166 | 21.02.04
RS4 | 2021 | RRPSM |  | HS-MM | 송신 | RRPSM | HSCAN | RRPSM | 0x1D |  |  | Yes | RRPSU_GST | 0x739 |  | 8 | TP | 0 | DIAG(Res) |  | 1 |  | 166 | RRPSU_GST_Byte4 |  | 8 | 32 | CGW_CCU | B+ |  | Unsigned | 0x0 | 1 | 0 | 0 | 0 |  | Yes | 5000 | TP Index : 166 | 21.02.04
RS4 | 2021 | RRPSM |  | HS-MM | 송신 | RRPSM | HSCAN | RRPSM | 0x1D |  |  | Yes | RRPSU_GST | 0x739 |  | 8 | TP | 0 | DIAG(Res) |  | 1 |  | 166 | RRPSU_GST_Byte5 |  | 8 | 40 | CGW_CCU | B+ |  | Unsigned | 0x0 | 1 | 0 | 0 | 0 |  | Yes | 5000 | TP Index : 166 | 21.02.04
RS4 | 2021 | RRPSM |  | HS-MM | 송신 | RRPSM | HSCAN | RRPSM | 0x1D |  |  | Yes | RRPSU_GST | 0x739 |  | 8 | TP | 0 | DIAG(Res) |  | 1 |  | 166 | RRPSU_GST_Byte6 |  | 8 | 48 | CGW_CCU | B+ |  | Unsigned | 0x0 | 1 | 0 | 0 | 0 |  | Yes | 5000 | TP Index : 166 | 21.02.04
RS4 | 2021 | RRPSM |  | HS-MM | 송신 | RRPSM | HSCAN | RRPSM | 0x1D |  |  | Yes | RRPSU_GST | 0x739 |  | 8 | TP | 0 | DIAG(Res) |  | 1 |  | 166 | RRPSU_GST_Byte7 |  | 8 | 56 | CGW_CCU | B+ |  | Unsigned | 0x0 | 1 | 0 | 0 | 0 |  | Yes | 5000 | TP Index : 166 | 21.02.04
RS4 | 2021 | RRPSM |  | HS-MM | 송신 | RRPSM | HSCAN | RRPSM | 0x1D |  |  | Yes | RR_SHVU_01_200ms | 0x453 |  | 8 | PE | 200 | FN |  | 1 |  |  | RR_SHVU_SeatOptSta | Rear RH Seat Heater/Vent option info | 3 | 0 | ASAU,ATS,CGW_CCU | IG1 | 0x0:Init/0x1:Heater only 2step/0x2:Heater only 3step/0x3:Vent only 2step/0x4:Vent only 3step/0x5:Heater and Vent 2step/0x6:Heater and Vent 3step/0x7:Invalid | Unsigned | 0x0 | 1 | 0 | 0 | 0 |  | Yes | 5000 | 후석 RH 시트에 적용된 히터/통풍 옵션 사양 | 17.12.03
RS4 | 2021 | RRPSM |  | HS-MM | 송신 | RRPSM | HSCAN | RRPSM | 0x1D |  |  | Yes | RR_SHVU_01_200ms | 0x453 |  | 8 | PE | 200 | FN |  | 1 |  |  | RR_SHVU_SeatHtOperSta | Rear RH Seat Heater/Vent current operation state | 4 | 3 | ASAU,ATS,CGW_CCU | IG1 | 0x0:Init/0x1:Unused/0x2:Heater & Vent OFF/0x3:Vent Low/0x4:Vent Mid/0x5:Vent High/0x6:Heater Low/0x7:Heater Mid/0x8:Heater High/0x9~0xE:Unused/0xF:Invalid | Unsigned | 0x0 | 1 | 0 | 0 | 0 |  | Yes | 5000 | 후석 RH 시트 현재 작동 중인 히터/통풍 단수 상태 | 17.12.03
RS4 | 2021 | RRPSM |  | HS-MM | 송신 | RRPSM | HSCAN | RRPSM | 0x1D |  |  | Yes | RR_SHVU_01_200ms | 0x453 |  | 8 | PE | 200 | FN |  | 1 |  |  | RR_SHVU_SeatHtFail | Rear RH Seat Heater/Vent FailSafe State | 2 | 8 | ASAU,ATS,CGW_CCU | IG1 | 0x0:No Fail(Initial Value)/0x1:Fail/0x2:Not Used/0x3:Error Indicator | Unsigned | 0x0 | 1 | 0 | 0 | 0 |  | Yes | 5000 | 후석 RH 시트 FailSafe 발생 상태 | 17.12.03
RS4 | 2021 | RRPSM |  | HS-MM | 송신 | RRPSM | HSCAN | RRPSM | 0x1D |  |  | Yes | RR_SHVU_01_200ms | 0x453 |  | 8 | PE | 200 | FN |  | 1 |  |  | RR_SHVU_HtAutoDownRVal | Rear RH Seat Heater AutoDown R Value | 2 | 10 | ASAU,ATS | IG1 | 0x0:Init/0x1:Disable/0x2:Enable/0x3:Invalid | Unsigned | 0x0 | 1 | 0 | 0 | 0 |  | Yes | 5000 | RH 히터 오토다운 Enable/Disable 설정 정보 | 17.12.03
RS4 | 2021 | RRPSM |  | HS-MM | 송신 | RRPSM | HSCAN | RRPSM | 0x1D |  |  | Yes | RR_SHVU_01_200ms | 0x453 |  | 8 | PE | 200 | FN |  | 1 |  |  | RR_SHVU_VntTurboSta | Rear RH Seat Vent Turbo Mode Status | 2 | 12 | ASAU,ATS | IG1 | 0x0:Off(Initial Value)/0x1:Turbo Mode/0x2:Not Used/0x3:Error Indicator | Unsigned | 0x0 | 1 | 0 | 0 | 0 |  | Yes | 5000 | 후석 RH 시트 통풍 터보모드 진입 정보 | 17.12.03
RS4 | 2021 | RRPSM |  | HS-MM | 송신 | RRPSM | HSCAN | RRPSM | 0x1D |  |  | Yes | RR_SHVU_01_200ms | 0x453 |  | 8 | PE | 200 | FN |  | 1 |  |  | RR_SHVU_SeatOptSta_RHD | Rear RH Seat Heater/Vent option info | 3 | 32 | ASAU,ATS,CGW_CCU | IG1 | 0x0:Init/0x1:Heater only 2step/0x2:Heater only 3step/0x3:Vent only 2step/0x4:Vent only 3step/0x5:Heater and Vent 2step/0x6:Heater and Vent 3step/0x7:Invalid | Unsigned | 0x0 | 1 | 0 | 0 | 0 |  | Yes | 5000 | 후석 RH 시트에 적용된 히터/통풍 옵션 사양 (RHD) | 19.08.05
RS4 | 2021 | RRPSM |  | HS-MM | 송신 | RRPSM | HSCAN | RRPSM | 0x1D |  |  | Yes | RR_SHVU_01_200ms | 0x453 |  | 8 | PE | 200 | FN |  | 1 |  |  | RR_SHVU_SeatHtOperSta_RHD | Rear RH Seat Heater/Vent current operation state | 4 | 35 | ASAU,ATS,CGW_CCU | IG1 | 0x0:Init/0x1:Unused/0x2:Heater & Vent OFF/0x3:Vent Low/0x4:Vent Mid/0x5:Vent High/0x6:Heater Low/0x7:Heater Mid/0x8:Heater High/0x9~0xE:Unused/0xF:Invalid | Unsigned | 0x0 | 1 | 0 | 0 | 0 |  | Yes | 5000 | 후석 RH 시트 현재 작동 중인 히터/통풍 단수 상태 (RHD) | 19.08.05
RS4 | 2021 | RRPSM |  | HS-MM | 송신 | RRPSM | HSCAN | RRPSM | 0x1D |  |  | Yes | RR_SHVU_01_200ms | 0x453 |  | 8 | PE | 200 | FN |  | 1 |  |  | RR_SHVU_HtSwHiIndSta_RHD | Rear Right_Seat Heater Switch High Indicator Status | 2 | 46 | ASAU,ATS,CGW_CCU | IG1 | 0x0:OFF/0x1:ON/0x2:Not used/0x3:Error indicator | Unsigned | 0x0 | 1 | 0 |  |  |  | Yes | 5000 | RR 시트 열선 스위치 High Indicator 정보 (RHD) -2nd RH Seat heater high Information | 19.08.05
RS4 | 2021 | RRPSM |  | HS-MM | 송신 | RRPSM | HSCAN | RRPSM | 0x1D |  |  | Yes | RR_SHVU_01_200ms | 0x453 |  | 8 | PE | 200 | FN |  | 1 |  |  | RR_SHVU_HtSwMidIndSta_RHD | Rear Left_Seat Heater Switch Mid Indicator Status | 2 | 48 | ASAU,ATS,CGW_CCU | IG1 | 0x0:OFF/0x1:ON/0x2:Not used/0x3:Error Indicator | Unsigned | 0x0 | 1 | 0 |  |  |  | Yes | 5000 | RL 시트 열선 스위치 Mid Indicator 정보 (RHD) -2nd LH Seat heater mid Information | 19.08.05
RS4 | 2021 | RRPSM |  | HS-MM | 송신 | RRPSM | HSCAN | RRPSM | 0x1D |  |  | Yes | RR_SHVU_01_200ms | 0x453 |  | 8 | PE | 200 | FN |  | 1 |  |  | RR_SHVU_HtSwLowIndSta_RHD | Rear Right_Seat Heater Switch Low Indicator Status | 2 | 50 | ASAU,ATS,CGW_CCU | IG1 | 0x0:OFF/0x1:ON/0x2:Not used/0x3:Error Indicator | Unsigned | 0x0 | 1 | 0 | 0 | 0 |  | Yes | 5000 | RR 시트 열선 스위치 Low Indicator 정보 (RHD) -2nd RH Seat heater low Information | 19.08.05
RS4 | 2021 | RRPSM |  | HS-MM | 송신 | RRPSM | HSCAN | RRPSM | 0x1D |  |  | Yes | RR_SHVU_01_200ms | 0x453 |  | 8 | PE | 200 | FN |  | 1 |  |  | RR_SHVU_VntSwHiIndSta_RHD | Rear Right Seat Vent Switch High Indicator Status | 2 | 52 | ASAU,ATS,CGW_CCU | IG1 | 0x0:OFF/0x1:ON/0x2:Not used/0x3:Error Indictor | Unsigned | 0x0 | 1 | 0 |  |  |  | Yes | 5000 | RR 시트 통풍 스위치 High Indicator 정보 (RHD) -2nd RH Seat vent high Information | 19.08.05
RS4 | 2021 | RRPSM |  | HS-MM | 송신 | RRPSM | HSCAN | RRPSM | 0x1D |  |  | Yes | RR_SHVU_01_200ms | 0x453 |  | 8 | PE | 200 | FN |  | 1 |  |  | RR_SHVU_VntSwMidIndSta_RHD | Rear Right Seat Vent Switch Mid Indicator Status | 2 | 54 | ASAU,ATS,CGW_CCU | IG1 | 0x0:OFF/0x1:ON/0x2:Not used/0x3:Error Indicator | Unsigned | 0x0 | 1 | 0 |  |  |  | Yes | 5000 | RR 시트 통풍 스위치 Mid Indicator 정보 (RHD) -2nd RH Seat vent mid Information | 19.08.05
RS4 | 2021 | RRPSM |  | HS-MM | 송신 | RRPSM | HSCAN | RRPSM | 0x1D |  |  | Yes | RR_SHVU_01_200ms | 0x453 |  | 8 | PE | 200 | FN |  | 1 |  |  | RR_SHVU_VntSwLowIndSta_RHD | Rear Right Seat Vent Switch Low Indicator Status | 2 | 56 | ASAU,ATS,CGW_CCU | IG1 | 0x0:OFF/0x1:ON/0x2:Not used/0x3:Error Indicator | Unsigned | 0x0 | 1 | 0 |  |  |  | Yes | 5000 | RR 시트 통풍 스위치 Low Indicator 정보 (RHD) -2nd RH Seat vent low Information | 19.08.05
RS4 | 2021 | RRPSM |  | HS-MM | 송신 | RRPSM | HSCAN | RRPSM | 0x1D |  |  | Yes | RR_SHVU_02_200ms | 0x42F |  | 8 | PE | 200 | FN |  | 1 |  |  | RR_SHVU_HtSwHiIndSta | Rear Right_Seat Heater Switch High Indicator Status | 2 | 12 | ATS,CGW_CCU | IG1 | 0x0:OFF/0x1:ON/0x2:Not used/0x3:Error indicator | Unsigned | 0x0 | 1 | 0 |  |  |  | Yes | 5000 | RR 시트 열선 스위치 High Indicator 정보 -2nd RH Seat heater high Information | 18.12.08
RS4 | 2021 | RRPSM |  | HS-MM | 송신 | RRPSM | HSCAN | RRPSM | 0x1D |  |  | Yes | RR_SHVU_02_200ms | 0x42F |  | 8 | PE | 200 | FN |  | 1 |  |  | RR_SHVU_HtSwMidIndSta | Rear Left_Seat Heater Switch Mid Indicator Status | 2 | 14 | ATS,CGW_CCU | IG1 | 0x0:OFF/0x1:ON/0x2:Not used/0x3:Error Indicator | Unsigned | 0x0 | 1 | 0 |  |  |  | Yes | 5000 | RL 시트 열선 스위치 Mid Indicator 정보 -2nd LH Seat heater mid Information | 18.12.08
RS4 | 2021 | RRPSM |  | HS-MM | 송신 | RRPSM | HSCAN | RRPSM | 0x1D |  |  | Yes | RR_SHVU_02_200ms | 0x42F |  | 8 | PE | 200 | FN |  | 1 |  |  | RR_SHVU_HtSwLowIndSta | Rear Right_Seat Heater Switch Low Indicator Status | 2 | 16 | ATS,CGW_CCU | IG1 | 0x0:OFF/0x1:ON/0x2:Not used/0x3:Error Indicator | Unsigned | 0x0 | 1 | 0 | 0 | 0 |  | Yes | 5000 | RR 시트 열선 스위치 Low Indicator 정보 -2nd RH Seat heater low Information | 18.12.08
RS4 | 2021 | RRPSM |  | HS-MM | 송신 | RRPSM | HSCAN | RRPSM | 0x1D |  |  | Yes | RR_SHVU_02_200ms | 0x42F |  | 8 | PE | 200 | FN |  | 1 |  |  | RR_SHVU_VntSwHiIndSta | Rear Right Seat Vent Switch High Indicator Status | 2 | 18 | ATS,CGW_CCU | IG1 | 0x0:OFF/0x1:ON/0x2:Not used/0x3:Error Indictor | Unsigned | 0x0 | 1 | 0 |  |  |  | Yes | 5000 | RR 시트 통풍 스위치 High Indicator 정보 -2nd RH Seat vent high Information | 18.12.08
RS4 | 2021 | RRPSM |  | HS-MM | 송신 | RRPSM | HSCAN | RRPSM | 0x1D |  |  | Yes | RR_SHVU_02_200ms | 0x42F |  | 8 | PE | 200 | FN |  | 1 |  |  | RR_SHVU_VntSwMidIndSta | Rear Right Seat Vent Switch Mid Indicator Status | 2 | 20 | ATS,CGW_CCU | IG1 | 0x0:OFF/0x1:ON/0x2:Not used/0x3:Error Indicator | Unsigned | 0x0 | 1 | 0 |  |  |  | Yes | 5000 | RR 시트 통풍 스위치 Mid Indicator 정보 -2nd RH Seat vent mid Information | 18.12.08
RS4 | 2021 | RRPSM |  | HS-MM | 송신 | RRPSM | HSCAN | RRPSM | 0x1D |  |  | Yes | RR_SHVU_02_200ms | 0x42F |  | 8 | PE | 200 | FN |  | 1 |  |  | RR_SHVU_VntSwLowIndSta | Rear Right Seat Vent Switch Low Indicator Status | 2 | 22 | ATS,CGW_CCU | IG1 | 0x0:OFF/0x1:ON/0x2:Not used/0x3:Error Indicator | Unsigned | 0x0 | 1 | 0 |  |  |  | Yes | 5000 | RR 시트 통풍 스위치 Low Indicator 정보 -2nd RH Seat vent low Information | 18.12.08
RS4 | 2021 | RRPSM |  | HS-MM | 송신 | RRPSM | HSCAN | RRPSM | 0x1D |  |  | Yes | RR_SHVU_02_200ms | 0x42F |  | 8 | PE | 200 | FN |  | 1 |  |  | RR_SHVU_HtBlcUsmSta | RR Seat Heater Balance Status | 4 | 24 | ATS,CGW_CCU | IG1 | 0x0:Default/0x1:Normal/0x2:Back 1/0x3:Back 2/0x4:Back 3/0x5:Cush 1/0x6:Cush 2/0x7:Cush 3/0x8~0xE:Reserved/0xF:Invalid | Unsigned | 0x0 | 1 | 0 | 0 | 0 |  | Yes | 5000 | RR Seat Heater Balance Status | 20.01.02
RS4 | 2021 | RWPC |  | HS-MM | 송신 | RWPC | HSCAN | RWPC | 0x1F |  |  | Yes | NM_RWPC | 0x51F |  | 8 | P | 100 | NM |  |  |  |  | Destination_RWPC | NM Source Node Identifier | 8 | 0 | AMP,APSM,APSS,ASAU,ATS,CGW_CCU,DPSS,DSAU,FPM,ICC,PSM,RDC,RLHV,RLPSM,RRHV,RRPSM,SHVU_RR | B+ |  | Unsigned | 0x0 | 1 | 0 | 0 | 0 |  | No | 0
RS4 | 2021 | RWPC |  | HS-MM | 송신 | RWPC | HSCAN | RWPC | 0x1F |  |  | Yes | NM_RWPC | 0x51F |  | 8 | P | 100 | NM |  |  |  |  | NMCommandCode_RWPC | NM Control Bit Vector - Repeat Message Request | 3 | 8 | AMP,APSM,APSS,ASAU,ATS,CGW_CCU,DPSS,DSAU,FPM,ICC,PSM,RDC,RLHV,RLPSM,RRHV,RRPSM,SHVU_RR | B+ | 0x1:Alive/0x2:Ring/0x4:Limphome | Unsigned | 0x0 | 1 | 0 | 0 | 0 |  | No | 0
RS4 | 2021 | RWPC |  | HS-MM | 송신 | RWPC | HSCAN | RWPC | 0x1F |  |  | Yes | NM_RWPC | 0x51F |  | 8 | P | 100 | NM |  |  |  |  | NMSleepFlag_RWPC | NM Control Bit Vector - NM Coordinator ID | 2 | 12 | AMP,APSM,APSS,ASAU,ATS,CGW_CCU,DPSS,DSAU,FPM,ICC,PSM,RDC,RLHV,RLPSM,RRHV,RRPSM,SHVU_RR | B+ | 0x0:Alive/0x1:SleepInd/0x3:SleepAck | Unsigned | 0x0 | 1 | 0 | 0 | 0 |  | No | 0
RS4 | 2021 | RWPC |  | HS-MM | 송신 | RWPC | HSCAN | RWPC | 0x1F |  |  | Yes | RWPC_01_200ms | 0x431 |  | 8 | PE | 200 | FN |  | 1 |  |  | USM_ValCmdSta | USM_ValueCommandStatus | 2 | 0 | ATS,CGW_CCU | B+ | 0x0:Default/0x1:Off(Disable)/0x2:On(Enable)/0x3:Invalid | Unsigned | 0x0 | 1 | 0 | 0 | 0 |  | Yes | 5000 | USM request value of RWPC | 17.11.00
RS4 | 2021 | RWPC |  | HS-MM | 송신 | RWPC | HSCAN | RWPC | 0x1F |  |  | Yes | RWPC_01_200ms | 0x431 |  | 8 | PE | 200 | FN |  | 1 |  |  | WPC_PhnLftWrngRWPCSta | WPC_PhoneLeftWaringRWPCStatus | 3 | 2 | ATS,CGW_CCU | B+ | 0x0:Off/0x1:Cellphone on the pad/0x2:Charging/0x3:Charging complete/0x4:Cellphone reminder/0x5:Error/0x6:Reserved/0x7:Invalid | Unsigned | 0x0 | 1 | 0 | 0 | 0 |  | Yes | 5000 | Warning by RWPC for User (Phone left in vehicle) | 19.10.02
RS4 | 2021 | RWPC |  | HS-MM | 송신 | RWPC | HSCAN | RWPC | 0x1F |  |  | Yes | RWPC_01_200ms | 0x431 |  | 8 | PE | 200 | FN |  | 1 |  |  | USM_ValCmdStaforATS | USM_ValueCommandStatus | 2 | 5 | ATS | B+ | 0x0:Default/0x1:Off(Disable)/0x2:On(Enable)/0x3:Invalid | Unsigned | 0x0 | 1 | 0 | 0 | 0 |  | Yes | 5000 | USM request value of RWPC for ATS | 20.07.05
RS4 | 2021 | RWPC |  | HS-MM | 송신 | RWPC | HSCAN | RWPC | 0x1F |  |  | Yes | RWPC_01_200ms | 0x431 |  | 8 | PE | 200 | FN |  | 1 |  |  | RWPC_SWVerMajor1 | First Word(ASCII) in RWPC S/W Ver | 7 | 8 | CGW_CCU | B+ | 0x0~0x7F:ASCII Code Value (HEX) | Unsigned | 0x0 | 1 | 0 |  |  |  | No |  | Indicate the RWPC software version as follows: - The software version is displayed in three digits. - The Major and Minor digits are separated by '.' - Signal values are transmitted to ASCII codes. ※ Example RWPC_SWVerMajor1 : 0x41 (HEX) -> ASCII CODE : 'A' RWPC_SWVerMinor1 : 0x30 (HEX) -> ASCII CODE : '0' RWPC_SWVerMinor2 : 0x33 (HEX) -> ASCII CODE : '3' => RWPC S/W Ver is displayed 'A.03' | 21.07.00
RS4 | 2021 | RWPC |  | HS-MM | 송신 | RWPC | HSCAN | RWPC | 0x1F |  |  | Yes | RWPC_01_200ms | 0x431 |  | 8 | PE | 200 | FN |  | 1 |  |  | RWPC_SWVerMinor1 | Second Word(ASCII) in RWPC S/W Ver | 7 | 16 | CGW_CCU | B+ | 0x0~0x7F:ASCII Code Value (HEX) | Unsigned | 0x0 | 1 | 0 |  |  |  | No |  | Indicate the RWPC software version as follows: - The software version is displayed in three digits. - The Major and Minor digits are separated by '.' - Signal values are transmitted to ASCII codes. ※ Example RWPC_SWVerMajor1 : 0x41 (HEX) -> ASCII CODE : 'A' RWPC_SWVerMinor1 : 0x30 (HEX) -> ASCII CODE : '0' RWPC_SWVerMinor2 : 0x33 (HEX) -> ASCII CODE : '3' => RWPC S/W Ver is displayed 'A.03' | 18.10.06
RS4 | 2021 | RWPC |  | HS-MM | 송신 | RWPC | HSCAN | RWPC | 0x1F |  |  | Yes | RWPC_01_200ms | 0x431 |  | 8 | PE | 200 | FN |  | 1 |  |  | RWPC_SWVerMinor2 | Third Word(ASCII) in RWPC S/W Ver | 7 | 24 | CGW_CCU | B+ | 0x0~0x7F:ASCII Code Value (HEX) | Unsigned | 0x0 | 1 | 0 |  |  |  | No |  | Indicate the RWPC software version as follows: - The software version is displayed in three digits. - The Major and Minor digits are separated by '.' - Signal values are transmitted to ASCII codes. ※ Example RWPC_SWVerMajor1 : 0x41 (HEX) -> ASCII CODE : 'A' RWPC_SWVerMinor1 : 0x30 (HEX) -> ASCII CODE : '0' RWPC_SWVerMinor2 : 0x33 (HEX) -> ASCII CODE : '3' => RWPC S/W Ver is displayed 'A.03' | 18.10.06
RS4 | 2021 | RWPC |  | HS-MM | 송신 | RWPC | HSCAN | RWPC | 0x1F |  |  | Yes | RWPC_GST | 0x72C |  | 8 | TP | 0 | DIAG(Res) |  | 1 |  | 168 | RWPC_GST_Byte0 |  | 8 | 0 | CGW_CCU | B+ |  | Unsigned | 0x0 | 1 | 0 | 0 | 0 |  | Yes | 5000 | TP Index : 168 | 21.02.04
RS4 | 2021 | RWPC |  | HS-MM | 송신 | RWPC | HSCAN | RWPC | 0x1F |  |  | Yes | RWPC_GST | 0x72C |  | 8 | TP | 0 | DIAG(Res) |  | 1 |  | 168 | RWPC_GST_Byte1 |  | 8 | 8 | CGW_CCU | B+ |  | Unsigned | 0x0 | 1 | 0 | 0 | 0 |  | Yes | 5000 | TP Index : 168 | 21.02.04
RS4 | 2021 | RWPC |  | HS-MM | 송신 | RWPC | HSCAN | RWPC | 0x1F |  |  | Yes | RWPC_GST | 0x72C |  | 8 | TP | 0 | DIAG(Res) |  | 1 |  | 168 | RWPC_GST_Byte2 |  | 8 | 16 | CGW_CCU | B+ |  | Unsigned | 0x0 | 1 | 0 | 0 | 0 |  | Yes | 5000 | TP Index : 168 | 21.02.04
RS4 | 2021 | RWPC |  | HS-MM | 송신 | RWPC | HSCAN | RWPC | 0x1F |  |  | Yes | RWPC_GST | 0x72C |  | 8 | TP | 0 | DIAG(Res) |  | 1 |  | 168 | RWPC_GST_Byte3 |  | 8 | 24 | CGW_CCU | B+ |  | Unsigned | 0x0 | 1 | 0 | 0 | 0 |  | Yes | 5000 | TP Index : 168 | 21.02.04
RS4 | 2021 | RWPC |  | HS-MM | 송신 | RWPC | HSCAN | RWPC | 0x1F |  |  | Yes | RWPC_GST | 0x72C |  | 8 | TP | 0 | DIAG(Res) |  | 1 |  | 168 | RWPC_GST_Byte4 |  | 8 | 32 | CGW_CCU | B+ |  | Unsigned | 0x0 | 1 | 0 | 0 | 0 |  | Yes | 5000 | TP Index : 168 | 21.02.04
RS4 | 2021 | RWPC |  | HS-MM | 송신 | RWPC | HSCAN | RWPC | 0x1F |  |  | Yes | RWPC_GST | 0x72C |  | 8 | TP | 0 | DIAG(Res) |  | 1 |  | 168 | RWPC_GST_Byte5 |  | 8 | 40 | CGW_CCU | B+ |  | Unsigned | 0x0 | 1 | 0 | 0 | 0 |  | Yes | 5000 | TP Index : 168 | 21.02.04
RS4 | 2021 | RWPC |  | HS-MM | 송신 | RWPC | HSCAN | RWPC | 0x1F |  |  | Yes | RWPC_GST | 0x72C |  | 8 | TP | 0 | DIAG(Res) |  | 1 |  | 168 | RWPC_GST_Byte6 |  | 8 | 48 | CGW_CCU | B+ |  | Unsigned | 0x0 | 1 | 0 | 0 | 0 |  | Yes | 5000 | TP Index : 168 | 21.02.04
RS4 | 2021 | RWPC |  | HS-MM | 송신 | RWPC | HSCAN | RWPC | 0x1F |  |  | Yes | RWPC_GST | 0x72C |  | 8 | TP | 0 | DIAG(Res) |  | 1 |  | 168 | RWPC_GST_Byte7 |  | 8 | 56 | CGW_CCU | B+ |  | Unsigned | 0x0 | 1 | 0 | 0 | 0 |  | Yes | 5000 | TP Index : 168 | 21.02.04
RS4 | 2021 | SHVU_RR |  | HS-MM | 송신 | SHVU_RR | HSCAN | SHVU_RR | 0x2B |  |  | Yes | NM_SHVU_RR | 0x52B |  | 8 | P | 100 | NM |  |  |  |  | Destination_SHVU_RR | NM Source Node Identifier | 8 | 0 | AMP,APSM,APSS,ASAU,ATS,CGW_CCU,DPSS,DSAU,FPM,ICC,PSM,RDC,RLHV,RLPSM,RRHV,RRPSM,RWPC | B+ |  | Unsigned | 0x0 | 1 | 0 | 0 | 0 |  | No | 0
RS4 | 2021 | SHVU_RR |  | HS-MM | 송신 | SHVU_RR | HSCAN | SHVU_RR | 0x2B |  |  | Yes | NM_SHVU_RR | 0x52B |  | 8 | P | 100 | NM |  |  |  |  | NMCommandCode_SHVU_RR | NM Control Bit Vector - Repeat Message Request | 3 | 8 | AMP,APSM,APSS,ASAU,ATS,CGW_CCU,DPSS,DSAU,FPM,ICC,PSM,RDC,RLHV,RLPSM,RRHV,RRPSM,RWPC | B+ | 0x1:Alive/0x2:Ring/0x4:Limphome | Unsigned | 0x0 | 1 | 0 | 0 | 0 |  | No | 0
RS4 | 2021 | SHVU_RR |  | HS-MM | 송신 | SHVU_RR | HSCAN | SHVU_RR | 0x2B |  |  | Yes | NM_SHVU_RR | 0x52B |  | 8 | P | 100 | NM |  |  |  |  | NMSleepFlag_SHVU_RR | NM Control Bit Vector - NM Coordinator ID | 2 | 12 | AMP,APSM,APSS,ASAU,ATS,CGW_CCU,DPSS,DSAU,FPM,ICC,PSM,RDC,RLHV,RLPSM,RRHV,RRPSM,RWPC | B+ | 0x0:Alive/0x1:SleepInd/0x3:SleepAck | Unsigned | 0x0 | 1 | 0 | 0 | 0 |  | No | 0
RS4 | 2021 | SHVU_RR |  | HS-MM | 송신 | SHVU_RR | HSCAN | SHVU_RR | 0x2B |  |  | Yes | RL_SHVU_01_200ms | 0x438 |  | 8 | PE | 200 | FN |  | 1 |  |  | RL_SHVU_SeatOptSta | Rear LH Seat Heater/Vent option info | 3 | 0 | ATS,CGW_CCU | IG1 | 0x0:Init/0x1:Heater only 2step/0x2:Heater only 3step/0x3:Vent only 2step/0x4:Vent only 3step/0x5:Heater and Vent 2step/0x6:Heater and Vent 3step/0x7:Invalid | Unsigned | 0x0 | 1 | 0 | 0 | 0 |  | Yes | 5000 | 후석 LH 시트에 적용된 히터/통풍 옵션 사양 | 17.12.03
RS4 | 2021 | SHVU_RR |  | HS-MM | 송신 | SHVU_RR | HSCAN | SHVU_RR | 0x2B |  |  | Yes | RL_SHVU_01_200ms | 0x438 |  | 8 | PE | 200 | FN |  | 1 |  |  | RL_SHVU_SeatHtOperSta | Rear LH Seat Heater/Vent current operation state | 4 | 3 | ATS,CGW_CCU | IG1 | 0x0:Init/0x1:Unused/0x2:Heater & Vent OFF/0x3:Vent Low/0x4:Vent Mid/0x5:Vent High/0x6:Heater Low/0x7:Heater Mid/0x8:Heater High/0x9~0xE:Unused/0xF:Invalid | Unsigned | 0x0 | 1 | 0 | 0 | 0 |  | Yes | 5000 | 후석 LH 시트 현재 작동 중인 히터/통풍 단수 상태 | 17.12.03
RS4 | 2021 | SHVU_RR |  | HS-MM | 송신 | SHVU_RR | HSCAN | SHVU_RR | 0x2B |  |  | Yes | RL_SHVU_01_200ms | 0x438 |  | 8 | PE | 200 | FN |  | 1 |  |  | RL_SHVU_SeatHtFail | Rear LH Seat Heater/Vent FailSafe State | 2 | 8 | CGW_CCU | IG1 | 0x0:No Fail(Initial Value)/0x1:Fail/0x2:Not Used/0x3:Error Indicator | Unsigned | 0x0 | 1 | 0 | 0 | 0 |  | Yes | 5000 | 후석 LH 시트 FailSafe 발생 상태 | 17.12.03
RS4 | 2021 | SHVU_RR |  | HS-MM | 송신 | SHVU_RR | HSCAN | SHVU_RR | 0x2B |  |  | Yes | RL_SHVU_01_200ms | 0x438 |  | 8 | PE | 200 | FN |  | 1 |  |  | RL_SHVU_HtAutoDownRVal | Rear LH Seat Heater AutoDown R Value | 2 | 10 | CGW_CCU | IG1 | 0x0:Init/0x1:Disable/0x2:Enable/0x3:Invalid | Unsigned | 0x0 | 1 | 0 | 0 | 0 |  | Yes | 5000 | 후석 LH 히터 오토다운 Enable/Disable 설정 정보 | 17.12.03
RS4 | 2021 | SHVU_RR |  | HS-MM | 송신 | SHVU_RR | HSCAN | SHVU_RR | 0x2B |  |  | Yes | RL_SHVU_01_200ms | 0x438 |  | 8 | PE | 200 | FN |  | 1 |  |  | RL_SHVU_VntTurboSta | Rear LH Seat Vent Turbo Mode Status | 2 | 12 | CGW_CCU | IG1 | 0x0:Off(Initial Value)/0x1:Turbo Mode/0x2:Not Used/0x3:Error Indicator | Unsigned | 0x0 | 1 | 0 | 0 | 0 |  | Yes | 5000 | 후석 LH 시트 통풍 터보모드 진입 정보 | 17.12.03
RS4 | 2021 | SHVU_RR |  | HS-MM | 송신 | SHVU_RR | HSCAN | SHVU_RR | 0x2B |  |  | Yes | RL_SHVU_01_200ms | 0x438 |  | 8 | PE | 200 | FN |  | 1 |  |  | RL_SHVU_SeatOptSta_RHD | Rear LH Seat Heater/Vent option info | 3 | 14 | ATS,CGW_CCU | IG1 | 0x0:Init/0x1:Heater only 2step/0x2:Heater only 3step/0x3:Vent only 2step/0x4:Vent only 3step/0x5:Heater and Vent 2step/0x6:Heater and Vent 3step/0x7:Invalid | Unsigned | 0x0 | 1 | 0 | 0 | 0 |  | Yes | 5000 | 후석 LH 시트에 적용된 히터/통풍 옵션 사양 (RHD) | 19.08.05
RS4 | 2021 | SHVU_RR |  | HS-MM | 송신 | SHVU_RR | HSCAN | SHVU_RR | 0x2B |  |  | Yes | RL_SHVU_01_200ms | 0x438 |  | 8 | PE | 200 | FN |  | 1 |  |  | RL_SHVU_SeatHtOperSta_RHD | Rear LH Seat Heater/Vent current operation state | 4 | 17 | ATS,CGW_CCU | IG1 | 0x0:Init/0x1:Unused/0x2:Heater & Vent OFF/0x3:Vent Low/0x4:Vent Mid/0x5:Vent High/0x6:Heater Low/0x7:Heater Mid/0x8:Heater High/0x9~0xE:Unused/0xF:Invalid | Unsigned | 0x0 | 1 | 0 | 0 | 0 |  | Yes | 5000 | 후석 LH 시트 현재 작동 중인 히터/통풍 단수 상태 (RHD) | 19.08.05
RS4 | 2021 | SHVU_RR |  | HS-MM | 송신 | SHVU_RR | HSCAN | SHVU_RR | 0x2B |  |  | Yes | RL_SHVU_01_200ms | 0x438 |  | 8 | PE | 200 | FN |  | 1 |  |  | RL_SHVU_HtSwHiIndSta_RHD | Rear Left_Seat Heater Switch High Indicator Status | 2 | 46 | ATS,CGW_CCU | IG1 | 0x0:OFF/0x1:ON/0x2:Not used/0x3:Error Indicator | Unsigned | 0x0 | 1 | 0 |  |  |  | Yes | 5000 | RL 시트 열선 스위치 High Indicator 정보 (RHD) -2nd LH Seat heater high Information | 19.08.05
RS4 | 2021 | SHVU_RR |  | HS-MM | 송신 | SHVU_RR | HSCAN | SHVU_RR | 0x2B |  |  | Yes | RL_SHVU_01_200ms | 0x438 |  | 8 | PE | 200 | FN |  | 1 |  |  | RL_SHVU_HtSwMidIndSta_RHD | Rear Left_Seat Heater Switch Mid Indicator Status | 2 | 48 | ATS,CGW_CCU | IG1 | 0x0:OFF/0x1:ON/0x2:Not used/0x3:Error Indicator | Unsigned | 0x0 | 1 | 0 |  |  |  | Yes | 5000 | RL 시트 열선 스위치 Mid Indicator 정보 (RHD) -2nd LH Seat heater mid Information | 19.08.05
RS4 | 2021 | SHVU_RR |  | HS-MM | 송신 | SHVU_RR | HSCAN | SHVU_RR | 0x2B |  |  | Yes | RL_SHVU_01_200ms | 0x438 |  | 8 | PE | 200 | FN |  | 1 |  |  | RL_SHVU_HtSwLowIndSta_RHD | Rear Left_Seat Heater Switch Low Indicator Status | 2 | 50 | ATS,CGW_CCU | IG1 | 0x0:OFF/0x1:ON/0x2:Not used/0x3:Error Indicator | Unsigned | 0x0 | 1 | 0 |  |  |  | Yes | 5000 | RL 시트 열선 스위치 Low Indicator 정보 (RHD) -2nd LH Seat heater low Information | 19.08.05
RS4 | 2021 | SHVU_RR |  | HS-MM | 송신 | SHVU_RR | HSCAN | SHVU_RR | 0x2B |  |  | Yes | RL_SHVU_01_200ms | 0x438 |  | 8 | PE | 200 | FN |  | 1 |  |  | RL_SHVU_VntSwHiIndSta_RHD | Rear Left Seat Vent Switch High Indicator Status | 2 | 52 | ATS,CGW_CCU | IG1 | 0x0:OFF/0x1:ON/0x2:Not used/0x3:Error Indicator | Unsigned | 0x0 | 1 | 0 |  |  |  | Yes | 5000 | RL 시트 통풍 스위치 High Indicator 정보 (RHD) -2nd LH Seat vent high Information | 19.08.05
RS4 | 2021 | SHVU_RR |  | HS-MM | 송신 | SHVU_RR | HSCAN | SHVU_RR | 0x2B |  |  | Yes | RL_SHVU_01_200ms | 0x438 |  | 8 | PE | 200 | FN |  | 1 |  |  | RL_SHVU_VntSwMidIndSta_RHD | Rear Left Seat Vent Switch Mid Indicator Status | 2 | 54 | ATS,CGW_CCU | IG1 | 0x0:OFF/0x1:ON/0x2:Not used/0x3:Error Indicator | Unsigned | 0x0 | 1 | 0 |  |  |  | Yes | 5000 | RL 시트 통풍 스위치 Mid Indicator 정보 (RHD) -2nd LH Seat vent mid Information | 19.08.05
RS4 | 2021 | SHVU_RR |  | HS-MM | 송신 | SHVU_RR | HSCAN | SHVU_RR | 0x2B |  |  | Yes | RL_SHVU_01_200ms | 0x438 |  | 8 | PE | 200 | FN |  | 1 |  |  | RL_SHVU_VntSwLowIndSta_RHD | Rear Left Seat Vent Switch Low Indicator Status | 2 | 56 | ATS,CGW_CCU | IG1 | 0x0:OFF/0x1:ON/0x2:Not used/0x3:Error Indicator | Unsigned | 0x0 | 1 | 0 |  |  |  | Yes | 5000 | RL 시트 통풍 스위치 Low Indicator 정보 (RHD) -2nd LH Seat vent low Information | 19.08.05
RS4 | 2021 | SHVU_RR |  | HS-MM | 송신 | SHVU_RR | HSCAN | SHVU_RR | 0x2B |  |  | Yes | RL_SHVU_02_200ms | 0x42E |  | 8 | PE | 200 | FN |  | 1 |  |  | RL_SHVU_HtSwHiIndSta | Rear Left_Seat Heater Switch High Indicator Status | 2 | 12 | ATS,CGW_CCU | IG1 | 0x0:OFF/0x1:ON/0x2:Not used/0x3:Error Indicator | Unsigned | 0x0 | 1 | 0 |  |  |  | Yes | 5000 | RL 시트 열선 스위치 High Indicator 정보 -2nd LH Seat heater high Information | 18.12.08
RS4 | 2021 | SHVU_RR |  | HS-MM | 송신 | SHVU_RR | HSCAN | SHVU_RR | 0x2B |  |  | Yes | RL_SHVU_02_200ms | 0x42E |  | 8 | PE | 200 | FN |  | 1 |  |  | RL_SHVU_HtSwMidIndSta | Rear Left_Seat Heater Switch Mid Indicator Status | 2 | 14 | ATS,CGW_CCU | IG1 | 0x0:OFF/0x1:ON/0x2:Not used/0x3:Error Indicator | Unsigned | 0x0 | 1 | 0 |  |  |  | Yes | 5000 | RL 시트 열선 스위치 Mid Indicator 정보 -2nd LH Seat heater mid Information | 18.12.08
RS4 | 2021 | SHVU_RR |  | HS-MM | 송신 | SHVU_RR | HSCAN | SHVU_RR | 0x2B |  |  | Yes | RL_SHVU_02_200ms | 0x42E |  | 8 | PE | 200 | FN |  | 1 |  |  | RL_SHVU_HtSwLowIndSta | Rear Left_Seat Heater Switch Low Indicator Status | 2 | 16 | ATS,CGW_CCU | IG1 | 0x0:OFF/0x1:ON/0x2:Not used/0x3:Error Indicator | Unsigned | 0x0 | 1 | 0 |  |  |  | Yes | 5000 | RL 시트 열선 스위치 Low Indicator 정보 -2nd LH Seat heater low Information | 18.12.08
RS4 | 2021 | SHVU_RR |  | HS-MM | 송신 | SHVU_RR | HSCAN | SHVU_RR | 0x2B |  |  | Yes | RL_SHVU_02_200ms | 0x42E |  | 8 | PE | 200 | FN |  | 1 |  |  | RL_SHVU_VntSwHiIndSta | Rear Left Seat Vent Switch High Indicator Status | 2 | 18 | ATS,CGW_CCU | IG1 | 0x0:OFF/0x1:ON/0x2:Not used/0x3:Error Indicator | Unsigned | 0x0 | 1 | 0 |  |  |  | Yes | 5000 | RL 시트 통풍 스위치 High Indicator 정보 -2nd LH Seat vent high Information | 18.12.08
RS4 | 2021 | SHVU_RR |  | HS-MM | 송신 | SHVU_RR | HSCAN | SHVU_RR | 0x2B |  |  | Yes | RL_SHVU_02_200ms | 0x42E |  | 8 | PE | 200 | FN |  | 1 |  |  | RL_SHVU_VntSwMidIndSta | Rear Left Seat Vent Switch Mid Indicator Status | 2 | 20 | ATS,CGW_CCU | IG1 | 0x0:OFF/0x1:ON/0x2:Not used/0x3:Error Indicator | Unsigned | 0x0 | 1 | 0 |  |  |  | Yes | 5000 | RL 시트 통풍 스위치 Mid Indicator 정보 -2nd LH Seat vent mid Information | 18.12.08
RS4 | 2021 | SHVU_RR |  | HS-MM | 송신 | SHVU_RR | HSCAN | SHVU_RR | 0x2B |  |  | Yes | RL_SHVU_02_200ms | 0x42E |  | 8 | PE | 200 | FN |  | 1 |  |  | RL_SHVU_VntSwLowIndSta | Rear Left Seat Vent Switch Low Indicator Status | 2 | 22 | ATS,CGW_CCU | IG1 | 0x0:OFF/0x1:ON/0x2:Not used/0x3:Error Indicator | Unsigned | 0x0 | 1 | 0 |  |  |  | Yes | 5000 | RL 시트 통풍 스위치 Low Indicator 정보 -2nd LH Seat vent low Information | 18.12.08
RS4 | 2021 | SHVU_RR |  | HS-MM | 송신 | SHVU_RR | HSCAN | SHVU_RR | 0x2B |  |  | Yes | RL_SHVU_02_200ms | 0x42E |  | 8 | PE | 200 | FN |  | 1 |  |  | RL_SHVU_HtBlcUsmSta | RL Seat Heater Balance Status | 4 | 26 | ATS,CGW_CCU | IG1 | 0x0:Default/0x1:Normal/0x2:Back 1/0x3:Back 2/0x4:Back 3/0x5:Cush 1/0x6:Cush 2/0x7:Cush 3/0x8~0xE:Reserved/0xF:Invalid | Unsigned | 0x0 | 1 | 0 |  |  |  | Yes | 5000 | RL Seat Heater Balance Status | 20.01.02
RS4 | 2021 | SHVU_RR |  | HS-MM | 송신 | SHVU_RR | HSCAN | SHVU_RR | 0x2B |  |  | Yes | RL_SHVU_03_200ms | 0x0BF |  | 8 | PE | 200 | FN | 0 | 1 |  |  | RL_SHVU_DTCdisplay | 0x00: DTC is not exist(Fail is not exist)/0x01:IGN2 Fuse Open Detection/0x02:Switch Input Detection at Same Time/0x03:NTC/Heating wire Open Detection/0x04:NTC+/NTC- Terminal Short Detection/0x05:NTC+/Heater+ Terminal Short Detection/0x06:NTC+/Heater-, Heater+/Heater-, Heater+/NTC- Terminal Short Detection/0x07:NTC+/Heater- Wiring Short Detection/0x08:NTC+/Heater-, Heater+/Heater-, Heater+/NTC- Wiring Short Detection/0x09:Target Temperature Dissatisfied/0x0A:Blower+/Blower- Short, Blower+/Blower Speed, Blower-/Blower Speed Wiring Short Detection/0x0B:Blower+/Blower RPM, Blower-/Blower RPM, Blower Speed/Blower RPM Short Detection/0x0C:Blower+, Blower-, Blower Speed Signal open Detection/0x0D:Blower RPM signal Open Detection/0x0E~0xFD:Unused/0xFE:No Display/0xFF:Invalid | 8 | 0 | ATS | IG1 | 0x0:DTC is not exist(Fail is not exist)/0x1:IGN2 Fuse Open Detection/0x2:Switch Input Detection at Same Time/0x3:NTC/Heating wire Open Detection/0x4:NTC+/NTC- Terminal Short Detection/0x5:NTC+/Heater+ Terminal Short Detection/0x6:NTC+/Heater-, Heater+/Heater-, Heater+/NTC- Terminal Short Detection/0x7:NTC+/Heater- Wiring Short Detection/0x8:NTC+/Heater-, Heater+/Heater-, Heater+/NTC- Wiring Short Detection/0x9:Target Temperature Dissatisfied/0xA:Blower+/Blower- Short, Blower+/Blower Speed, Blower-/Blower Speed Wiring Short Detection/0xB:Blower+/Blower RPM, Blower-/Blower RPM, Blower Speed/Blower RPM Short Detection/0xC:Blower+, Blower-, Blower Speed Signal open Detection/0xD:Blower RPM signal Open Detection/0xE~0xFD:Unused/0xFE:No Display/0xFF:Invalid | Unsigned | 0x0 | 1 | 0 | 0 | 0 |  | Yes | 5000 | 0x00: DTC is not exist(Fail is not exist)/0x01:IGN2 Fuse Open Detection/0x02:Switch Input Detection at Same Time/0x03:NTC/Heating wire Open Detection/0x04:NTC+/NTC- Terminal Short Detection/0x05:NTC+/Heater+ Terminal Short Detection/0x06:NTC+/Heater-, Heater+/Heater-, Heater+/NTC- Terminal Short Detection/0x07:NTC+/Heater- Wiring Short Detection/0x08:NTC+/Heater-, Heater+/Heater-, Heater+/NTC- Wiring Short Detection/0x09:Target Temperature Dissatisfied/0x0A:Blower+/Blower- Short, Blower+/Blower Speed, Blower-/Blower Speed Wiring Short Detection/0x0B:Blower+/Blower RPM, Blower-/Blower RPM, Blower Speed/Blower RPM Short Detection/0x0C:Blower+, Blower-, Blower Speed Signal open Detection/0x0D:Blower RPM signal Open Detection/0x0E~0xFD:Unused/0xFE:No Display/0xFF:Invalid | 19.12.08 | 1
RS4 | 2021 | SHVU_RR |  | HS-MM | 송신 | SHVU_RR | HSCAN | SHVU_RR | 0x2B |  |  | Yes | RL_SHVU_03_200ms | 0x0BF |  | 8 | PE | 200 | FN | 0 | 1 |  |  | RL_SHVU_DiagMode | 0x0:Default/0x1:DTC Mode/0x2:Normal Mode/0x3:Invalid | 2 | 8 | ATS | IG1 | 0x0:Default/0x1:DTC Mode/0x2:Normal Mode/0x3:Invalid | Unsigned | 0x0 | 1 | 0 | 0 | 0 |  | Yes | 5000 | 0x0:Default/0x1:DTC Mode/0x2:Normal Mode/0x3:Invalid | 19.12.08 | 1
RS4 | 2021 | SHVU_RR |  | HS-MM | 송신 | SHVU_RR | HSCAN | SHVU_RR | 0x2B |  |  | Yes | RRHVU_GST | 0x70F |  | 8 | TP | 0 | DIAG(Res) |  | 1 |  | 165 | RRHVU_GST_Byte0 |  | 8 | 0 |  | B+ |  | Unsigned | 0x0 | 1 | 0 | 0 | 0 |  | Yes | 5000 | TP Index : 165 | 21.02.04
RS4 | 2021 | SHVU_RR |  | HS-MM | 송신 | SHVU_RR | HSCAN | SHVU_RR | 0x2B |  |  | Yes | RRHVU_GST | 0x70F |  | 8 | TP | 0 | DIAG(Res) |  | 1 |  | 165 | RRHVU_GST_Byte1 |  | 8 | 8 |  | B+ |  | Unsigned | 0x0 | 1 | 0 | 0 | 0 |  | Yes | 5000 | TP Index : 165 | 21.02.04
RS4 | 2021 | SHVU_RR |  | HS-MM | 송신 | SHVU_RR | HSCAN | SHVU_RR | 0x2B |  |  | Yes | RRHVU_GST | 0x70F |  | 8 | TP | 0 | DIAG(Res) |  | 1 |  | 165 | RRHVU_GST_Byte2 |  | 8 | 16 |  | B+ |  | Unsigned | 0x0 | 1 | 0 | 0 | 0 |  | Yes | 5000 | TP Index : 165 | 21.02.04
RS4 | 2021 | SHVU_RR |  | HS-MM | 송신 | SHVU_RR | HSCAN | SHVU_RR | 0x2B |  |  | Yes | RRHVU_GST | 0x70F |  | 8 | TP | 0 | DIAG(Res) |  | 1 |  | 165 | RRHVU_GST_Byte3 |  | 8 | 24 |  | B+ |  | Unsigned | 0x0 | 1 | 0 | 0 | 0 |  | Yes | 5000 | TP Index : 165 | 21.02.04
RS4 | 2021 | SHVU_RR |  | HS-MM | 송신 | SHVU_RR | HSCAN | SHVU_RR | 0x2B |  |  | Yes | RRHVU_GST | 0x70F |  | 8 | TP | 0 | DIAG(Res) |  | 1 |  | 165 | RRHVU_GST_Byte4 |  | 8 | 32 |  | B+ |  | Unsigned | 0x0 | 1 | 0 | 0 | 0 |  | Yes | 5000 | TP Index : 165 | 21.02.04
RS4 | 2021 | SHVU_RR |  | HS-MM | 송신 | SHVU_RR | HSCAN | SHVU_RR | 0x2B |  |  | Yes | RRHVU_GST | 0x70F |  | 8 | TP | 0 | DIAG(Res) |  | 1 |  | 165 | RRHVU_GST_Byte5 |  | 8 | 40 |  | B+ |  | Unsigned | 0x0 | 1 | 0 | 0 | 0 |  | Yes | 5000 | TP Index : 165 | 21.02.04
RS4 | 2021 | SHVU_RR |  | HS-MM | 송신 | SHVU_RR | HSCAN | SHVU_RR | 0x2B |  |  | Yes | RRHVU_GST | 0x70F |  | 8 | TP | 0 | DIAG(Res) |  | 1 |  | 165 | RRHVU_GST_Byte6 |  | 8 | 48 |  | B+ |  | Unsigned | 0x0 | 1 | 0 | 0 | 0 |  | Yes | 5000 | TP Index : 165 | 21.02.04
RS4 | 2021 | SHVU_RR |  | HS-MM | 송신 | SHVU_RR | HSCAN | SHVU_RR | 0x2B |  |  | Yes | RRHVU_GST | 0x70F |  | 8 | TP | 0 | DIAG(Res) |  | 1 |  | 165 | RRHVU_GST_Byte7 |  | 8 | 56 |  | B+ |  | Unsigned | 0x0 | 1 | 0 | 0 | 0 |  | Yes | 5000 | TP Index : 165 | 21.02.04
RS4 | 2021 | SHVU_RR |  | HS-MM | 송신 | SHVU_RR | HSCAN | SHVU_RR | 0x2B |  |  | Yes | RR_SHVU_01_200ms | 0x453 |  | 8 | PE | 200 | FN |  | 1 |  |  | RR_SHVU_SeatOptSta | Rear RH Seat Heater/Vent option info | 3 | 0 | ATS,CGW_CCU | IG1 | 0x0:Init/0x1:Heater only 2step/0x2:Heater only 3step/0x3:Vent only 2step/0x4:Vent only 3step/0x5:Heater and Vent 2step/0x6:Heater and Vent 3step/0x7:Invalid | Unsigned | 0x0 | 1 | 0 | 0 | 0 |  | Yes | 5000 | 후석 RH 시트에 적용된 히터/통풍 옵션 사양 | 17.12.03
RS4 | 2021 | SHVU_RR |  | HS-MM | 송신 | SHVU_RR | HSCAN | SHVU_RR | 0x2B |  |  | Yes | RR_SHVU_01_200ms | 0x453 |  | 8 | PE | 200 | FN |  | 1 |  |  | RR_SHVU_SeatHtOperSta | Rear RH Seat Heater/Vent current operation state | 4 | 3 | ATS,CGW_CCU | IG1 | 0x0:Init/0x1:Unused/0x2:Heater & Vent OFF/0x3:Vent Low/0x4:Vent Mid/0x5:Vent High/0x6:Heater Low/0x7:Heater Mid/0x8:Heater High/0x9~0xE:Unused/0xF:Invalid | Unsigned | 0x0 | 1 | 0 | 0 | 0 |  | Yes | 5000 | 후석 RH 시트 현재 작동 중인 히터/통풍 단수 상태 | 17.12.03
RS4 | 2021 | SHVU_RR |  | HS-MM | 송신 | SHVU_RR | HSCAN | SHVU_RR | 0x2B |  |  | Yes | RR_SHVU_01_200ms | 0x453 |  | 8 | PE | 200 | FN |  | 1 |  |  | RR_SHVU_SeatHtFail | Rear RH Seat Heater/Vent FailSafe State | 2 | 8 | CGW_CCU | IG1 | 0x0:No Fail(Initial Value)/0x1:Fail/0x2:Not Used/0x3:Error Indicator | Unsigned | 0x0 | 1 | 0 | 0 | 0 |  | Yes | 5000 | 후석 RH 시트 FailSafe 발생 상태 | 17.12.03
RS4 | 2021 | SHVU_RR |  | HS-MM | 송신 | SHVU_RR | HSCAN | SHVU_RR | 0x2B |  |  | Yes | RR_SHVU_01_200ms | 0x453 |  | 8 | PE | 200 | FN |  | 1 |  |  | RR_SHVU_HtAutoDownRVal | Rear RH Seat Heater AutoDown R Value | 2 | 10 | CGW_CCU | IG1 | 0x0:Init/0x1:Disable/0x2:Enable/0x3:Invalid | Unsigned | 0x0 | 1 | 0 | 0 | 0 |  | Yes | 5000 | RH 히터 오토다운 Enable/Disable 설정 정보 | 17.12.03
RS4 | 2021 | SHVU_RR |  | HS-MM | 송신 | SHVU_RR | HSCAN | SHVU_RR | 0x2B |  |  | Yes | RR_SHVU_01_200ms | 0x453 |  | 8 | PE | 200 | FN |  | 1 |  |  | RR_SHVU_VntTurboSta | Rear RH Seat Vent Turbo Mode Status | 2 | 12 | CGW_CCU | IG1 | 0x0:Off(Initial Value)/0x1:Turbo Mode/0x2:Not Used/0x3:Error Indicator | Unsigned | 0x0 | 1 | 0 | 0 | 0 |  | Yes | 5000 | 후석 RH 시트 통풍 터보모드 진입 정보 | 17.12.03
RS4 | 2021 | SHVU_RR |  | HS-MM | 송신 | SHVU_RR | HSCAN | SHVU_RR | 0x2B |  |  | Yes | RR_SHVU_01_200ms | 0x453 |  | 8 | PE | 200 | FN |  | 1 |  |  | RR_SHVU_SeatOptSta_RHD | Rear RH Seat Heater/Vent option info | 3 | 32 | ATS,CGW_CCU | IG1 | 0x0:Init/0x1:Heater only 2step/0x2:Heater only 3step/0x3:Vent only 2step/0x4:Vent only 3step/0x5:Heater and Vent 2step/0x6:Heater and Vent 3step/0x7:Invalid | Unsigned | 0x0 | 1 | 0 | 0 | 0 |  | Yes | 5000 | 후석 RH 시트에 적용된 히터/통풍 옵션 사양 (RHD) | 19.08.05
RS4 | 2021 | SHVU_RR |  | HS-MM | 송신 | SHVU_RR | HSCAN | SHVU_RR | 0x2B |  |  | Yes | RR_SHVU_01_200ms | 0x453 |  | 8 | PE | 200 | FN |  | 1 |  |  | RR_SHVU_SeatHtOperSta_RHD | Rear RH Seat Heater/Vent current operation state | 4 | 35 | ATS,CGW_CCU | IG1 | 0x0:Init/0x1:Unused/0x2:Heater & Vent OFF/0x3:Vent Low/0x4:Vent Mid/0x5:Vent High/0x6:Heater Low/0x7:Heater Mid/0x8:Heater High/0x9~0xE:Unused/0xF:Invalid | Unsigned | 0x0 | 1 | 0 | 0 | 0 |  | Yes | 5000 | 후석 RH 시트 현재 작동 중인 히터/통풍 단수 상태 (RHD) | 19.08.05
RS4 | 2021 | SHVU_RR |  | HS-MM | 송신 | SHVU_RR | HSCAN | SHVU_RR | 0x2B |  |  | Yes | RR_SHVU_01_200ms | 0x453 |  | 8 | PE | 200 | FN |  | 1 |  |  | RR_SHVU_HtSwHiIndSta_RHD | Rear Right_Seat Heater Switch High Indicator Status | 2 | 46 | ATS,CGW_CCU | IG1 | 0x0:OFF/0x1:ON/0x2:Not used/0x3:Error indicator | Unsigned | 0x0 | 1 | 0 |  |  |  | Yes | 5000 | RR 시트 열선 스위치 High Indicator 정보 (RHD) -2nd RH Seat heater high Information | 19.08.05
RS4 | 2021 | SHVU_RR |  | HS-MM | 송신 | SHVU_RR | HSCAN | SHVU_RR | 0x2B |  |  | Yes | RR_SHVU_01_200ms | 0x453 |  | 8 | PE | 200 | FN |  | 1 |  |  | RR_SHVU_HtSwMidIndSta_RHD | Rear Left_Seat Heater Switch Mid Indicator Status | 2 | 48 | ATS,CGW_CCU | IG1 | 0x0:OFF/0x1:ON/0x2:Not used/0x3:Error Indicator | Unsigned | 0x0 | 1 | 0 |  |  |  | Yes | 5000 | RL 시트 열선 스위치 Mid Indicator 정보 (RHD) -2nd LH Seat heater mid Information | 19.08.05
RS4 | 2021 | SHVU_RR |  | HS-MM | 송신 | SHVU_RR | HSCAN | SHVU_RR | 0x2B |  |  | Yes | RR_SHVU_01_200ms | 0x453 |  | 8 | PE | 200 | FN |  | 1 |  |  | RR_SHVU_HtSwLowIndSta_RHD | Rear Right_Seat Heater Switch Low Indicator Status | 2 | 50 | ATS,CGW_CCU | IG1 | 0x0:OFF/0x1:ON/0x2:Not used/0x3:Error Indicator | Unsigned | 0x0 | 1 | 0 | 0 | 0 |  | Yes | 5000 | RR 시트 열선 스위치 Low Indicator 정보 (RHD) -2nd RH Seat heater low Information | 19.08.05
RS4 | 2021 | SHVU_RR |  | HS-MM | 송신 | SHVU_RR | HSCAN | SHVU_RR | 0x2B |  |  | Yes | RR_SHVU_01_200ms | 0x453 |  | 8 | PE | 200 | FN |  | 1 |  |  | RR_SHVU_VntSwHiIndSta_RHD | Rear Right Seat Vent Switch High Indicator Status | 2 | 52 | ATS,CGW_CCU | IG1 | 0x0:OFF/0x1:ON/0x2:Not used/0x3:Error Indictor | Unsigned | 0x0 | 1 | 0 |  |  |  | Yes | 5000 | RR 시트 통풍 스위치 High Indicator 정보 (RHD) -2nd RH Seat vent high Information | 19.08.05
RS4 | 2021 | SHVU_RR |  | HS-MM | 송신 | SHVU_RR | HSCAN | SHVU_RR | 0x2B |  |  | Yes | RR_SHVU_01_200ms | 0x453 |  | 8 | PE | 200 | FN |  | 1 |  |  | RR_SHVU_VntSwMidIndSta_RHD | Rear Right Seat Vent Switch Mid Indicator Status | 2 | 54 | ATS,CGW_CCU | IG1 | 0x0:OFF/0x1:ON/0x2:Not used/0x3:Error Indicator | Unsigned | 0x0 | 1 | 0 |  |  |  | Yes | 5000 | RR 시트 통풍 스위치 Mid Indicator 정보 (RHD) -2nd RH Seat vent mid Information | 19.08.05
RS4 | 2021 | SHVU_RR |  | HS-MM | 송신 | SHVU_RR | HSCAN | SHVU_RR | 0x2B |  |  | Yes | RR_SHVU_01_200ms | 0x453 |  | 8 | PE | 200 | FN |  | 1 |  |  | RR_SHVU_VntSwLowIndSta_RHD | Rear Right Seat Vent Switch Low Indicator Status | 2 | 56 | ATS,CGW_CCU | IG1 | 0x0:OFF/0x1:ON/0x2:Not used/0x3:Error Indicator | Unsigned | 0x0 | 1 | 0 |  |  |  | Yes | 5000 | RR 시트 통풍 스위치 Low Indicator 정보 (RHD) -2nd RH Seat vent low Information | 19.08.05
RS4 | 2021 | SHVU_RR |  | HS-MM | 송신 | SHVU_RR | HSCAN | SHVU_RR | 0x2B |  |  | Yes | RR_SHVU_02_200ms | 0x42F |  | 8 | PE | 200 | FN |  | 1 |  |  | RR_SHVU_HtSwHiIndSta | Rear Right_Seat Heater Switch High Indicator Status | 2 | 12 | ATS,CGW_CCU | IG1 | 0x0:OFF/0x1:ON/0x2:Not used/0x3:Error indicator | Unsigned | 0x0 | 1 | 0 |  |  |  | Yes | 5000 | RR 시트 열선 스위치 High Indicator 정보 -2nd RH Seat heater high Information | 18.12.08
RS4 | 2021 | SHVU_RR |  | HS-MM | 송신 | SHVU_RR | HSCAN | SHVU_RR | 0x2B |  |  | Yes | RR_SHVU_02_200ms | 0x42F |  | 8 | PE | 200 | FN |  | 1 |  |  | RR_SHVU_HtSwMidIndSta | Rear Left_Seat Heater Switch Mid Indicator Status | 2 | 14 | ATS,CGW_CCU | IG1 | 0x0:OFF/0x1:ON/0x2:Not used/0x3:Error Indicator | Unsigned | 0x0 | 1 | 0 |  |  |  | Yes | 5000 | RL 시트 열선 스위치 Mid Indicator 정보 -2nd LH Seat heater mid Information | 18.12.08
RS4 | 2021 | SHVU_RR |  | HS-MM | 송신 | SHVU_RR | HSCAN | SHVU_RR | 0x2B |  |  | Yes | RR_SHVU_02_200ms | 0x42F |  | 8 | PE | 200 | FN |  | 1 |  |  | RR_SHVU_HtSwLowIndSta | Rear Right_Seat Heater Switch Low Indicator Status | 2 | 16 | ATS,CGW_CCU | IG1 | 0x0:OFF/0x1:ON/0x2:Not used/0x3:Error Indicator | Unsigned | 0x0 | 1 | 0 | 0 | 0 |  | Yes | 5000 | RR 시트 열선 스위치 Low Indicator 정보 -2nd RH Seat heater low Information | 18.12.08
RS4 | 2021 | SHVU_RR |  | HS-MM | 송신 | SHVU_RR | HSCAN | SHVU_RR | 0x2B |  |  | Yes | RR_SHVU_02_200ms | 0x42F |  | 8 | PE | 200 | FN |  | 1 |  |  | RR_SHVU_VntSwHiIndSta | Rear Right Seat Vent Switch High Indicator Status | 2 | 18 | ATS,CGW_CCU | IG1 | 0x0:OFF/0x1:ON/0x2:Not used/0x3:Error Indictor | Unsigned | 0x0 | 1 | 0 |  |  |  | Yes | 5000 | RR 시트 통풍 스위치 High Indicator 정보 -2nd RH Seat vent high Information | 18.12.08
RS4 | 2021 | SHVU_RR |  | HS-MM | 송신 | SHVU_RR | HSCAN | SHVU_RR | 0x2B |  |  | Yes | RR_SHVU_02_200ms | 0x42F |  | 8 | PE | 200 | FN |  | 1 |  |  | RR_SHVU_VntSwMidIndSta | Rear Right Seat Vent Switch Mid Indicator Status | 2 | 20 | ATS,CGW_CCU | IG1 | 0x0:OFF/0x1:ON/0x2:Not used/0x3:Error Indicator | Unsigned | 0x0 | 1 | 0 |  |  |  | Yes | 5000 | RR 시트 통풍 스위치 Mid Indicator 정보 -2nd RH Seat vent mid Information | 18.12.08
RS4 | 2021 | SHVU_RR |  | HS-MM | 송신 | SHVU_RR | HSCAN | SHVU_RR | 0x2B |  |  | Yes | RR_SHVU_02_200ms | 0x42F |  | 8 | PE | 200 | FN |  | 1 |  |  | RR_SHVU_VntSwLowIndSta | Rear Right Seat Vent Switch Low Indicator Status | 2 | 22 | ATS,CGW_CCU | IG1 | 0x0:OFF/0x1:ON/0x2:Not used/0x3:Error Indicator | Unsigned | 0x0 | 1 | 0 |  |  |  | Yes | 5000 | RR 시트 통풍 스위치 Low Indicator 정보 -2nd RH Seat vent low Information | 18.12.08
RS4 | 2021 | SHVU_RR |  | HS-MM | 송신 | SHVU_RR | HSCAN | SHVU_RR | 0x2B |  |  | Yes | RR_SHVU_02_200ms | 0x42F |  | 8 | PE | 200 | FN |  | 1 |  |  | RR_SHVU_HtBlcUsmSta | RR Seat Heater Balance Status | 4 | 24 | ATS,CGW_CCU | IG1 | 0x0:Default/0x1:Normal/0x2:Back 1/0x3:Back 2/0x4:Back 3/0x5:Cush 1/0x6:Cush 2/0x7:Cush 3/0x8~0xE:Reserved/0xF:Invalid | Unsigned | 0x0 | 1 | 0 | 0 | 0 |  | Yes | 5000 | RR Seat Heater Balance Status | 20.01.02
RS4 | 2021 | SHVU_RR |  | HS-MM | 송신 | SHVU_RR | HSCAN | SHVU_RR | 0x2B |  |  | Yes | RR_SHVU_03_200ms | 0x0D0 |  | 8 | PE | 200 | FN |  | 1 |  |  | RR_SHVU_DTCdisplay | 0x00: DTC is not exist(Fail is not exist)/0x01:IGN2 Fuse Open Detection/0x02:Switch Input Detection at Same Time/0x03:NTC/Heating wire Open Detection/0x04:NTC+/NTC- Terminal Short Detection/0x05:NTC+/Heater+ Terminal Short Detection/0x06:NTC+/Heater-, Heater+/Heater-, Heater+/NTC- Terminal Short Detection/0x07:NTC+/Heater- Wiring Short Detection/0x08:NTC+/Heater-, Heater+/Heater-, Heater+/NTC- Wiring Short Detection/0x09:Target Temperature Dissatisfied/0x0A:Blower+/Blower- Short, Blower+/Blower Speed, Blower-/Blower Speed Wiring Short Detection/0x0B:Blower+/Blower RPM, Blower-/Blower RPM, Blower Speed/Blower RPM Short Detection/0x0C:Blower+, Blower-, Blower Speed Signal open Detection/0x0D:Blower RPM signal Open Detection/0x0E~0xFD:Unused/0xFE:No Display/0xFF:Invalid | 8 | 0 | ATS | IG1 | 0x0:DTC is not exist(Fail is not exist)/0x1:IGN2 Fuse Open Detection/0x2:Switch Input Detection at Same Time/0x3:NTC/Heating wire Open Detection/0x4:NTC+/NTC- Terminal Short Detection/0x5:NTC+/Heater+ Terminal Short Detection/0x6:NTC+/Heater-, Heater+/Heater-, Heater+/NTC- Terminal Short Detection/0x7:NTC+/Heater- Wiring Short Detection/0x8:NTC+/Heater-, Heater+/Heater-, Heater+/NTC- Wiring Short Detection/0x9:Target Temperature Dissatisfied/0xA:Blower+/Blower- Short, Blower+/Blower Speed, Blower-/Blower Speed Wiring Short Detection/0xB:Blower+/Blower RPM, Blower-/Blower RPM, Blower Speed/Blower RPM Short Detection/0xC:Blower+, Blower-, Blower Speed Signal open Detection/0xD:Blower RPM signal Open Detection/0xE~0xFD:Unused/0xFE:No Display/0xFF:Invalid | Unsigned | 0x0 | 1 | 0 | 0 | 0 |  | Yes | 5000 | 0x00: DTC is not exist(Fail is not exist)/0x01:IGN2 Fuse Open Detection/0x02:Switch Input Detection at Same Time/0x03:NTC/Heating wire Open Detection/0x04:NTC+/NTC- Terminal Short Detection/0x05:NTC+/Heater+ Terminal Short Detection/0x06:NTC+/Heater-, Heater+/Heater-, Heater+/NTC- Terminal Short Detection/0x07:NTC+/Heater- Wiring Short Detection/0x08:NTC+/Heater-, Heater+/Heater-, Heater+/NTC- Wiring Short Detection/0x09:Target Temperature Dissatisfied/0x0A:Blower+/Blower- Short, Blower+/Blower Speed, Blower-/Blower Speed Wiring Short Detection/0x0B:Blower+/Blower RPM, Blower-/Blower RPM, Blower Speed/Blower RPM Short Detection/0x0C:Blower+, Blower-, Blower Speed Signal open Detection/0x0D:Blower RPM signal Open Detection/0x0E~0xFD:Unused/0xFE:No Display/0xFF:Invalid | 19.11.06
RS4 | 2021 | SHVU_RR |  | HS-MM | 송신 | SHVU_RR | HSCAN | SHVU_RR | 0x2B |  |  | Yes | RR_SHVU_03_200ms | 0x0D0 |  | 8 | PE | 200 | FN |  | 1 |  |  | RR_SHVU_DiagMode | 0x0:Default/0x1:DTC Mode/0x2:Normal Mode/0x3:Invalid | 2 | 8 | ATS | IG1 | 0x0:Default/0x1:DTC Mode/0x2:Normal Mode/0x3:Invalid | Unsigned | 0x0 | 1 | 0 | 0 | 0 |  | Yes | 5000 | 0x0:Default/0x1:DTC Mode/0x2:Normal Mode/0x3:Invalid | 19.11.06
RS4 | 2021 | vHS_M |  | HS-MM | 송신 | vHS_M | HSCAN | vHS_M |  |  |  | No | AMP_GST | 0x78B |  | 8 | TP | 0 | DIAG(Res) |  | 1 |  | 16 | AMP_GST_Byte0 |  | 8 | 0 | CGW_CCU | B+ |  | Unsigned | 0x0 | 1 | 0 | 0 | 0 |  | Yes | 5000 | TP Index : 16 | 21.02.04
RS4 | 2021 | vHS_M |  | HS-MM | 송신 | vHS_M | HSCAN | vHS_M |  |  |  | No | AMP_GST | 0x78B |  | 8 | TP | 0 | DIAG(Res) |  | 1 |  | 16 | AMP_GST_Byte1 |  | 8 | 8 | CGW_CCU | B+ |  | Unsigned | 0x0 | 1 | 0 | 0 | 0 |  | Yes | 5000 | TP Index : 16 | 21.02.04
RS4 | 2021 | vHS_M |  | HS-MM | 송신 | vHS_M | HSCAN | vHS_M |  |  |  | No | AMP_GST | 0x78B |  | 8 | TP | 0 | DIAG(Res) |  | 1 |  | 16 | AMP_GST_Byte2 |  | 8 | 16 | CGW_CCU | B+ |  | Unsigned | 0x0 | 1 | 0 | 0 | 0 |  | Yes | 5000 | TP Index : 16 | 21.02.04
RS4 | 2021 | vHS_M |  | HS-MM | 송신 | vHS_M | HSCAN | vHS_M |  |  |  | No | AMP_GST | 0x78B |  | 8 | TP | 0 | DIAG(Res) |  | 1 |  | 16 | AMP_GST_Byte3 |  | 8 | 24 | CGW_CCU | B+ |  | Unsigned | 0x0 | 1 | 0 | 0 | 0 |  | Yes | 5000 | TP Index : 16 | 21.02.04
RS4 | 2021 | vHS_M |  | HS-MM | 송신 | vHS_M | HSCAN | vHS_M |  |  |  | No | AMP_GST | 0x78B |  | 8 | TP | 0 | DIAG(Res) |  | 1 |  | 16 | AMP_GST_Byte4 |  | 8 | 32 | CGW_CCU | B+ |  | Unsigned | 0x0 | 1 | 0 | 0 | 0 |  | Yes | 5000 | TP Index : 16 | 21.02.04
RS4 | 2021 | vHS_M |  | HS-MM | 송신 | vHS_M | HSCAN | vHS_M |  |  |  | No | AMP_GST | 0x78B |  | 8 | TP | 0 | DIAG(Res) |  | 1 |  | 16 | AMP_GST_Byte5 |  | 8 | 40 | CGW_CCU | B+ |  | Unsigned | 0x0 | 1 | 0 | 0 | 0 |  | Yes | 5000 | TP Index : 16 | 21.02.04
RS4 | 2021 | vHS_M |  | HS-MM | 송신 | vHS_M | HSCAN | vHS_M |  |  |  | No | AMP_GST | 0x78B |  | 8 | TP | 0 | DIAG(Res) |  | 1 |  | 16 | AMP_GST_Byte6 |  | 8 | 48 | CGW_CCU | B+ |  | Unsigned | 0x0 | 1 | 0 | 0 | 0 |  | Yes | 5000 | TP Index : 16 | 21.02.04
RS4 | 2021 | vHS_M |  | HS-MM | 송신 | vHS_M | HSCAN | vHS_M |  |  |  | No | AMP_GST | 0x78B |  | 8 | TP | 0 | DIAG(Res) |  | 1 |  | 16 | AMP_GST_Byte7 |  | 8 | 56 | CGW_CCU | B+ |  | Unsigned | 0x0 | 1 | 0 | 0 | 0 |  | Yes | 5000 | TP Index : 16 | 21.02.04
RS4 | 2021 | vHS_M |  | HS-MM | 송신 | vHS_M | HSCAN | vHS_M |  |  |  | No | APSS_GST | 0x5EE |  | 8 | TP | 0 | DIAG(Res) |  | 1 |  | 108 | APSS_GST_Byte0 |  | 8 | 0 | CGW_CCU | B+ |  | Unsigned | 0x0 | 1 | 0 | 0 | 0 |  | Yes | 5000 | TP Index : 108 | 21.02.04
RS4 | 2021 | vHS_M |  | HS-MM | 송신 | vHS_M | HSCAN | vHS_M |  |  |  | No | APSS_GST | 0x5EE |  | 8 | TP | 0 | DIAG(Res) |  | 1 |  | 108 | APSS_GST_Byte1 |  | 8 | 8 | CGW_CCU | B+ |  | Unsigned | 0x0 | 1 | 0 | 0 | 0 |  | Yes | 5000 | TP Index : 108 | 21.02.04
RS4 | 2021 | vHS_M |  | HS-MM | 송신 | vHS_M | HSCAN | vHS_M |  |  |  | No | APSS_GST | 0x5EE |  | 8 | TP | 0 | DIAG(Res) |  | 1 |  | 108 | APSS_GST_Byte2 |  | 8 | 16 | CGW_CCU | B+ |  | Unsigned | 0x0 | 1 | 0 | 0 | 0 |  | Yes | 5000 | TP Index : 108 | 21.02.04
RS4 | 2021 | vHS_M |  | HS-MM | 송신 | vHS_M | HSCAN | vHS_M |  |  |  | No | APSS_GST | 0x5EE |  | 8 | TP | 0 | DIAG(Res) |  | 1 |  | 108 | APSS_GST_Byte3 |  | 8 | 24 | CGW_CCU | B+ |  | Unsigned | 0x0 | 1 | 0 | 0 | 0 |  | Yes | 5000 | TP Index : 108 | 21.02.04
RS4 | 2021 | vHS_M |  | HS-MM | 송신 | vHS_M | HSCAN | vHS_M |  |  |  | No | APSS_GST | 0x5EE |  | 8 | TP | 0 | DIAG(Res) |  | 1 |  | 108 | APSS_GST_Byte4 |  | 8 | 32 | CGW_CCU | B+ |  | Unsigned | 0x0 | 1 | 0 | 0 | 0 |  | Yes | 5000 | TP Index : 108 | 21.02.04
RS4 | 2021 | vHS_M |  | HS-MM | 송신 | vHS_M | HSCAN | vHS_M |  |  |  | No | APSS_GST | 0x5EE |  | 8 | TP | 0 | DIAG(Res) |  | 1 |  | 108 | APSS_GST_Byte5 |  | 8 | 40 | CGW_CCU | B+ |  | Unsigned | 0x0 | 1 | 0 | 0 | 0 |  | Yes | 5000 | TP Index : 108 | 21.02.04
RS4 | 2021 | vHS_M |  | HS-MM | 송신 | vHS_M | HSCAN | vHS_M |  |  |  | No | APSS_GST | 0x5EE |  | 8 | TP | 0 | DIAG(Res) |  | 1 |  | 108 | APSS_GST_Byte6 |  | 8 | 48 | CGW_CCU | B+ |  | Unsigned | 0x0 | 1 | 0 | 0 | 0 |  | Yes | 5000 | TP Index : 108 | 21.02.04
RS4 | 2021 | vHS_M |  | HS-MM | 송신 | vHS_M | HSCAN | vHS_M |  |  |  | No | APSS_GST | 0x5EE |  | 8 | TP | 0 | DIAG(Res) |  | 1 |  | 108 | APSS_GST_Byte7 |  | 8 | 56 | CGW_CCU | B+ |  | Unsigned | 0x0 | 1 | 0 | 0 | 0 |  | Yes | 5000 | TP Index : 108 | 21.02.04
RS4 | 2021 | vHS_M |  | HS-MM | 송신 | vHS_M | HSCAN | vHS_M |  |  |  | No | APSU_GST | 0x79F |  | 8 | TP | 0 | DIAG(Res) |  | 1 |  | 109 | APSU_GST_Byte0 |  | 8 | 0 | CGW_CCU | B+ |  | Unsigned | 0x0 | 1 | 0 | 0 | 0 |  | Yes | 5000 | TP Index : 109 | 21.02.04
RS4 | 2021 | vHS_M |  | HS-MM | 송신 | vHS_M | HSCAN | vHS_M |  |  |  | No | APSU_GST | 0x79F |  | 8 | TP | 0 | DIAG(Res) |  | 1 |  | 109 | APSU_GST_Byte1 |  | 8 | 8 | CGW_CCU | B+ |  | Unsigned | 0x0 | 1 | 0 | 0 | 0 |  | Yes | 5000 | TP Index : 109 | 21.02.04
RS4 | 2021 | vHS_M |  | HS-MM | 송신 | vHS_M | HSCAN | vHS_M |  |  |  | No | APSU_GST | 0x79F |  | 8 | TP | 0 | DIAG(Res) |  | 1 |  | 109 | APSU_GST_Byte2 |  | 8 | 16 | CGW_CCU | B+ |  | Unsigned | 0x0 | 1 | 0 | 0 | 0 |  | Yes | 5000 | TP Index : 109 | 21.02.04
RS4 | 2021 | vHS_M |  | HS-MM | 송신 | vHS_M | HSCAN | vHS_M |  |  |  | No | APSU_GST | 0x79F |  | 8 | TP | 0 | DIAG(Res) |  | 1 |  | 109 | APSU_GST_Byte3 |  | 8 | 24 | CGW_CCU | B+ |  | Unsigned | 0x0 | 1 | 0 | 0 | 0 |  | Yes | 5000 | TP Index : 109 | 21.02.04
RS4 | 2021 | vHS_M |  | HS-MM | 송신 | vHS_M | HSCAN | vHS_M |  |  |  | No | APSU_GST | 0x79F |  | 8 | TP | 0 | DIAG(Res) |  | 1 |  | 109 | APSU_GST_Byte4 |  | 8 | 32 | CGW_CCU | B+ |  | Unsigned | 0x0 | 1 | 0 | 0 | 0 |  | Yes | 5000 | TP Index : 109 | 21.02.04
RS4 | 2021 | vHS_M |  | HS-MM | 송신 | vHS_M | HSCAN | vHS_M |  |  |  | No | APSU_GST | 0x79F |  | 8 | TP | 0 | DIAG(Res) |  | 1 |  | 109 | APSU_GST_Byte5 |  | 8 | 40 | CGW_CCU | B+ |  | Unsigned | 0x0 | 1 | 0 | 0 | 0 |  | Yes | 5000 | TP Index : 109 | 21.02.04
RS4 | 2021 | vHS_M |  | HS-MM | 송신 | vHS_M | HSCAN | vHS_M |  |  |  | No | APSU_GST | 0x79F |  | 8 | TP | 0 | DIAG(Res) |  | 1 |  | 109 | APSU_GST_Byte6 |  | 8 | 48 | CGW_CCU | B+ |  | Unsigned | 0x0 | 1 | 0 | 0 | 0 |  | Yes | 5000 | TP Index : 109 | 21.02.04
RS4 | 2021 | vHS_M |  | HS-MM | 송신 | vHS_M | HSCAN | vHS_M |  |  |  | No | APSU_GST | 0x79F |  | 8 | TP | 0 | DIAG(Res) |  | 1 |  | 109 | APSU_GST_Byte7 |  | 8 | 56 | CGW_CCU | B+ |  | Unsigned | 0x0 | 1 | 0 | 0 | 0 |  | Yes | 5000 | TP Index : 109 | 21.02.04
RS4 | 2021 | vHS_M |  | HS-MM | 송신 | vHS_M | HSCAN | vHS_M |  |  |  | No | ASAU_GST | 0x5CC |  | 8 | TP | 0 | DIAG(Res) |  | 1 |  | 216 | ASAU_GST_Byte0 | Diag Response from ASAU | 8 | 0 | CGW_CCU | B+ |  | Unsigned | 0x0 | 1 | 0 | 0 | 0 |  | Yes | 5000 | TP Index : 216 | 21.02.04 | 1
RS4 | 2021 | vHS_M |  | HS-MM | 송신 | vHS_M | HSCAN | vHS_M |  |  |  | No | ASAU_GST | 0x5CC |  | 8 | TP | 0 | DIAG(Res) |  | 1 |  | 216 | ASAU_GST_Byte1 | Diag Response from ASAU | 8 | 8 | CGW_CCU | B+ |  | Unsigned | 0x0 | 1 | 0 | 0 | 0 |  | Yes | 5000 | TP Index : 216 | 21.02.04 | 1
RS4 | 2021 | vHS_M |  | HS-MM | 송신 | vHS_M | HSCAN | vHS_M |  |  |  | No | ASAU_GST | 0x5CC |  | 8 | TP | 0 | DIAG(Res) |  | 1 |  | 216 | ASAU_GST_Byte2 | Diag Response from ASAU | 8 | 16 | CGW_CCU | B+ |  | Unsigned | 0x0 | 1 | 0 | 0 | 0 |  | Yes | 5000 | TP Index : 216 | 21.02.04 | 1
RS4 | 2021 | vHS_M |  | HS-MM | 송신 | vHS_M | HSCAN | vHS_M |  |  |  | No | ASAU_GST | 0x5CC |  | 8 | TP | 0 | DIAG(Res) |  | 1 |  | 216 | ASAU_GST_Byte3 | Diag Response from ASAU | 8 | 24 | CGW_CCU | B+ |  | Unsigned | 0x0 | 1 | 0 | 0 | 0 |  | Yes | 5000 | TP Index : 216 | 21.02.04 | 1
RS4 | 2021 | vHS_M |  | HS-MM | 송신 | vHS_M | HSCAN | vHS_M |  |  |  | No | ASAU_GST | 0x5CC |  | 8 | TP | 0 | DIAG(Res) |  | 1 |  | 216 | ASAU_GST_Byte4 | Diag Response from ASAU | 8 | 32 | CGW_CCU | B+ |  | Unsigned | 0x0 | 1 | 0 | 0 | 0 |  | Yes | 5000 | TP Index : 216 | 21.02.04 | 1
RS4 | 2021 | vHS_M |  | HS-MM | 송신 | vHS_M | HSCAN | vHS_M |  |  |  | No | ASAU_GST | 0x5CC |  | 8 | TP | 0 | DIAG(Res) |  | 1 |  | 216 | ASAU_GST_Byte5 | Diag Response from ASAU | 8 | 40 | CGW_CCU | B+ |  | Unsigned | 0x0 | 1 | 0 | 0 | 0 |  | Yes | 5000 | TP Index : 216 | 21.02.04 | 1
RS4 | 2021 | vHS_M |  | HS-MM | 송신 | vHS_M | HSCAN | vHS_M |  |  |  | No | ASAU_GST | 0x5CC |  | 8 | TP | 0 | DIAG(Res) |  | 1 |  | 216 | ASAU_GST_Byte6 | Diag Response from ASAU | 8 | 48 | CGW_CCU | B+ |  | Unsigned | 0x0 | 1 | 0 | 0 | 0 |  | Yes | 5000 | TP Index : 216 | 21.02.04 | 1
RS4 | 2021 | vHS_M |  | HS-MM | 송신 | vHS_M | HSCAN | vHS_M |  |  |  | No | ASAU_GST | 0x5CC |  | 8 | TP | 0 | DIAG(Res) |  | 1 |  | 216 | ASAU_GST_Byte7 | Diag Response from ASAU | 8 | 56 | CGW_CCU | B+ |  | Unsigned | 0x0 | 1 | 0 | 0 | 0 |  | Yes | 5000 | TP Index : 216 | 21.02.04 | 1
RS4 | 2021 | vHS_M |  | HS-MM | 송신 | vHS_M | HSCAN | vHS_M |  |  |  | No | ATS_GST | 0x5BA |  | 8 | TP | 0 | DIAG(Res) |  | 1 |  | 212 | ATS_GST_Byte0 | Diag Response from ATS | 8 | 0 | CGW_CCU | B+ |  | Unsigned | 0x0 | 1 | 0 | 0 | 0 |  | Yes | 5000 | TP Index : 212 | 21.02.04 | 1
RS4 | 2021 | vHS_M |  | HS-MM | 송신 | vHS_M | HSCAN | vHS_M |  |  |  | No | ATS_GST | 0x5BA |  | 8 | TP | 0 | DIAG(Res) |  | 1 |  | 212 | ATS_GST_Byte1 | Diag Response from ATS | 8 | 8 | CGW_CCU | B+ |  | Unsigned | 0x0 | 1 | 0 | 0 | 0 |  | Yes | 5000 | TP Index : 212 | 21.02.04 | 1
RS4 | 2021 | vHS_M |  | HS-MM | 송신 | vHS_M | HSCAN | vHS_M |  |  |  | No | ATS_GST | 0x5BA |  | 8 | TP | 0 | DIAG(Res) |  | 1 |  | 212 | ATS_GST_Byte2 | Diag Response from ATS | 8 | 16 | CGW_CCU | B+ |  | Unsigned | 0x0 | 1 | 0 | 0 | 0 |  | Yes | 5000 | TP Index : 212 | 21.02.04 | 1
RS4 | 2021 | vHS_M |  | HS-MM | 송신 | vHS_M | HSCAN | vHS_M |  |  |  | No | ATS_GST | 0x5BA |  | 8 | TP | 0 | DIAG(Res) |  | 1 |  | 212 | ATS_GST_Byte3 | Diag Response from ATS | 8 | 24 | CGW_CCU | B+ |  | Unsigned | 0x0 | 1 | 0 | 0 | 0 |  | Yes | 5000 | TP Index : 212 | 21.02.04 | 1
RS4 | 2021 | vHS_M |  | HS-MM | 송신 | vHS_M | HSCAN | vHS_M |  |  |  | No | ATS_GST | 0x5BA |  | 8 | TP | 0 | DIAG(Res) |  | 1 |  | 212 | ATS_GST_Byte4 | Diag Response from ATS | 8 | 32 | CGW_CCU | B+ |  | Unsigned | 0x0 | 1 | 0 | 0 | 0 |  | Yes | 5000 | TP Index : 212 | 21.02.04 | 1
RS4 | 2021 | vHS_M |  | HS-MM | 송신 | vHS_M | HSCAN | vHS_M |  |  |  | No | ATS_GST | 0x5BA |  | 8 | TP | 0 | DIAG(Res) |  | 1 |  | 212 | ATS_GST_Byte5 | Diag Response from ATS | 8 | 40 | CGW_CCU | B+ |  | Unsigned | 0x0 | 1 | 0 | 0 | 0 |  | Yes | 5000 | TP Index : 212 | 21.02.04 | 1
RS4 | 2021 | vHS_M |  | HS-MM | 송신 | vHS_M | HSCAN | vHS_M |  |  |  | No | ATS_GST | 0x5BA |  | 8 | TP | 0 | DIAG(Res) |  | 1 |  | 212 | ATS_GST_Byte6 | Diag Response from ATS | 8 | 48 | CGW_CCU | B+ |  | Unsigned | 0x0 | 1 | 0 | 0 | 0 |  | Yes | 5000 | TP Index : 212 | 21.02.04 | 1
RS4 | 2021 | vHS_M |  | HS-MM | 송신 | vHS_M | HSCAN | vHS_M |  |  |  | No | ATS_GST | 0x5BA |  | 8 | TP | 0 | DIAG(Res) |  | 1 |  | 212 | ATS_GST_Byte7 | Diag Response from ATS | 8 | 56 | CGW_CCU | B+ |  | Unsigned | 0x0 | 1 | 0 | 0 | 0 |  | Yes | 5000 | TP Index : 212 | 21.02.04 | 1
RS4 | 2021 | vHS_M |  | HS-MM | 송신 | vHS_M | HSCAN | vHS_M |  |  |  | No | DPSS_GST | 0x759 |  | 8 | TP | 0 | DIAG(Res) |  | 1 |  | 122 | DPSS_GST_Byte0 |  | 8 | 0 | CGW_CCU | B+ |  | Unsigned | 0x0 | 1 | 0 | 0 | 0 |  | Yes | 5000 | TP Index : 122 | 21.02.04
RS4 | 2021 | vHS_M |  | HS-MM | 송신 | vHS_M | HSCAN | vHS_M |  |  |  | No | DPSS_GST | 0x759 |  | 8 | TP | 0 | DIAG(Res) |  | 1 |  | 122 | DPSS_GST_Byte1 |  | 8 | 8 | CGW_CCU | B+ |  | Unsigned | 0x0 | 1 | 0 | 0 | 0 |  | Yes | 5000 | TP Index : 122 | 21.02.04
RS4 | 2021 | vHS_M |  | HS-MM | 송신 | vHS_M | HSCAN | vHS_M |  |  |  | No | DPSS_GST | 0x759 |  | 8 | TP | 0 | DIAG(Res) |  | 1 |  | 122 | DPSS_GST_Byte2 |  | 8 | 16 | CGW_CCU | B+ |  | Unsigned | 0x0 | 1 | 0 | 0 | 0 |  | Yes | 5000 | TP Index : 122 | 21.02.04
RS4 | 2021 | vHS_M |  | HS-MM | 송신 | vHS_M | HSCAN | vHS_M |  |  |  | No | DPSS_GST | 0x759 |  | 8 | TP | 0 | DIAG(Res) |  | 1 |  | 122 | DPSS_GST_Byte3 |  | 8 | 24 | CGW_CCU | B+ |  | Unsigned | 0x0 | 1 | 0 | 0 | 0 |  | Yes | 5000 | TP Index : 122 | 21.02.04
RS4 | 2021 | vHS_M |  | HS-MM | 송신 | vHS_M | HSCAN | vHS_M |  |  |  | No | DPSS_GST | 0x759 |  | 8 | TP | 0 | DIAG(Res) |  | 1 |  | 122 | DPSS_GST_Byte4 |  | 8 | 32 | CGW_CCU | B+ |  | Unsigned | 0x0 | 1 | 0 | 0 | 0 |  | Yes | 5000 | TP Index : 122 | 21.02.04
RS4 | 2021 | vHS_M |  | HS-MM | 송신 | vHS_M | HSCAN | vHS_M |  |  |  | No | DPSS_GST | 0x759 |  | 8 | TP | 0 | DIAG(Res) |  | 1 |  | 122 | DPSS_GST_Byte5 |  | 8 | 40 | CGW_CCU | B+ |  | Unsigned | 0x0 | 1 | 0 | 0 | 0 |  | Yes | 5000 | TP Index : 122 | 21.02.04
RS4 | 2021 | vHS_M |  | HS-MM | 송신 | vHS_M | HSCAN | vHS_M |  |  |  | No | DPSS_GST | 0x759 |  | 8 | TP | 0 | DIAG(Res) |  | 1 |  | 122 | DPSS_GST_Byte6 |  | 8 | 48 | CGW_CCU | B+ |  | Unsigned | 0x0 | 1 | 0 | 0 | 0 |  | Yes | 5000 | TP Index : 122 | 21.02.04
RS4 | 2021 | vHS_M |  | HS-MM | 송신 | vHS_M | HSCAN | vHS_M |  |  |  | No | DPSS_GST | 0x759 |  | 8 | TP | 0 | DIAG(Res) |  | 1 |  | 122 | DPSS_GST_Byte7 |  | 8 | 56 | CGW_CCU | B+ |  | Unsigned | 0x0 | 1 | 0 | 0 | 0 |  | Yes | 5000 | TP Index : 122 | 21.02.04
RS4 | 2021 | vHS_M |  | HS-MM | 송신 | vHS_M | HSCAN | vHS_M |  |  |  | No | DSAU_GST | 0x5CB |  | 8 | TP | 0 | DIAG(Res) |  | 1 |  | 215 | DSAU_GST_Byte0 | Diag Response from DSAU | 8 | 0 | CGW_CCU | B+ |  | Unsigned | 0x0 | 1 | 0 | 0 | 0 |  | Yes | 5000 | TP Index : 215 | 21.02.04 | 1
RS4 | 2021 | vHS_M |  | HS-MM | 송신 | vHS_M | HSCAN | vHS_M |  |  |  | No | DSAU_GST | 0x5CB |  | 8 | TP | 0 | DIAG(Res) |  | 1 |  | 215 | DSAU_GST_Byte1 | Diag Response from DSAU | 8 | 8 | CGW_CCU | B+ |  | Unsigned | 0x0 | 1 | 0 | 0 | 0 |  | Yes | 5000 | TP Index : 215 | 21.02.04 | 1
RS4 | 2021 | vHS_M |  | HS-MM | 송신 | vHS_M | HSCAN | vHS_M |  |  |  | No | DSAU_GST | 0x5CB |  | 8 | TP | 0 | DIAG(Res) |  | 1 |  | 215 | DSAU_GST_Byte2 | Diag Response from DSAU | 8 | 16 | CGW_CCU | B+ |  | Unsigned | 0x0 | 1 | 0 | 0 | 0 |  | Yes | 5000 | TP Index : 215 | 21.02.04 | 1
RS4 | 2021 | vHS_M |  | HS-MM | 송신 | vHS_M | HSCAN | vHS_M |  |  |  | No | DSAU_GST | 0x5CB |  | 8 | TP | 0 | DIAG(Res) |  | 1 |  | 215 | DSAU_GST_Byte3 | Diag Response from DSAU | 8 | 24 | CGW_CCU | B+ |  | Unsigned | 0x0 | 1 | 0 | 0 | 0 |  | Yes | 5000 | TP Index : 215 | 21.02.04 | 1
RS4 | 2021 | vHS_M |  | HS-MM | 송신 | vHS_M | HSCAN | vHS_M |  |  |  | No | DSAU_GST | 0x5CB |  | 8 | TP | 0 | DIAG(Res) |  | 1 |  | 215 | DSAU_GST_Byte4 | Diag Response from DSAU | 8 | 32 | CGW_CCU | B+ |  | Unsigned | 0x0 | 1 | 0 | 0 | 0 |  | Yes | 5000 | TP Index : 215 | 21.02.04 | 1
RS4 | 2021 | vHS_M |  | HS-MM | 송신 | vHS_M | HSCAN | vHS_M |  |  |  | No | DSAU_GST | 0x5CB |  | 8 | TP | 0 | DIAG(Res) |  | 1 |  | 215 | DSAU_GST_Byte5 | Diag Response from DSAU | 8 | 40 | CGW_CCU | B+ |  | Unsigned | 0x0 | 1 | 0 | 0 | 0 |  | Yes | 5000 | TP Index : 215 | 21.02.04 | 1
RS4 | 2021 | vHS_M |  | HS-MM | 송신 | vHS_M | HSCAN | vHS_M |  |  |  | No | DSAU_GST | 0x5CB |  | 8 | TP | 0 | DIAG(Res) |  | 1 |  | 215 | DSAU_GST_Byte6 | Diag Response from DSAU | 8 | 48 | CGW_CCU | B+ |  | Unsigned | 0x0 | 1 | 0 | 0 | 0 |  | Yes | 5000 | TP Index : 215 | 21.02.04 | 1
RS4 | 2021 | vHS_M |  | HS-MM | 송신 | vHS_M | HSCAN | vHS_M |  |  |  | No | DSAU_GST | 0x5CB |  | 8 | TP | 0 | DIAG(Res) |  | 1 |  | 215 | DSAU_GST_Byte7 | Diag Response from DSAU | 8 | 56 | CGW_CCU | B+ |  | Unsigned | 0x0 | 1 | 0 | 0 | 0 |  | Yes | 5000 | TP Index : 215 | 21.02.04 | 1
RS4 | 2021 | vHS_M |  | HS-MM | 송신 | vHS_M | HSCAN | vHS_M |  |  |  | No | FPM_GST | 0x7AA |  | 8 | TP | 0 | DIAG(Res) |  | 1 |  | 100 | FPM1_GST_Byte0 |  | 8 | 0 | CGW_CCU | B+ |  | Unsigned | 0x0 | 1 | 0 | 0 | 0 |  | Yes | 5000 | TP Index : 100 | 21.02.04
RS4 | 2021 | vHS_M |  | HS-MM | 송신 | vHS_M | HSCAN | vHS_M |  |  |  | No | FPM_GST | 0x7AA |  | 8 | TP | 0 | DIAG(Res) |  | 1 |  | 100 | FPM1_GST_Byte1 |  | 8 | 8 | CGW_CCU | B+ |  | Unsigned | 0x0 | 1 | 0 | 0 | 0 |  | Yes | 5000 | TP Index : 100 | 21.02.04
RS4 | 2021 | vHS_M |  | HS-MM | 송신 | vHS_M | HSCAN | vHS_M |  |  |  | No | FPM_GST | 0x7AA |  | 8 | TP | 0 | DIAG(Res) |  | 1 |  | 100 | FPM1_GST_Byte2 |  | 8 | 16 | CGW_CCU | B+ |  | Unsigned | 0x0 | 1 | 0 | 0 | 0 |  | Yes | 5000 | TP Index : 100 | 21.02.04
RS4 | 2021 | vHS_M |  | HS-MM | 송신 | vHS_M | HSCAN | vHS_M |  |  |  | No | FPM_GST | 0x7AA |  | 8 | TP | 0 | DIAG(Res) |  | 1 |  | 100 | FPM1_GST_Byte3 |  | 8 | 24 | CGW_CCU | B+ |  | Unsigned | 0x0 | 1 | 0 | 0 | 0 |  | Yes | 5000 | TP Index : 100 | 21.02.04
RS4 | 2021 | vHS_M |  | HS-MM | 송신 | vHS_M | HSCAN | vHS_M |  |  |  | No | FPM_GST | 0x7AA |  | 8 | TP | 0 | DIAG(Res) |  | 1 |  | 100 | FPM1_GST_Byte4 |  | 8 | 32 | CGW_CCU | B+ |  | Unsigned | 0x0 | 1 | 0 | 0 | 0 |  | Yes | 5000 | TP Index : 100 | 21.02.04
RS4 | 2021 | vHS_M |  | HS-MM | 송신 | vHS_M | HSCAN | vHS_M |  |  |  | No | FPM_GST | 0x7AA |  | 8 | TP | 0 | DIAG(Res) |  | 1 |  | 100 | FPM1_GST_Byte5 |  | 8 | 40 | CGW_CCU | B+ |  | Unsigned | 0x0 | 1 | 0 | 0 | 0 |  | Yes | 5000 | TP Index : 100 | 21.02.04
RS4 | 2021 | vHS_M |  | HS-MM | 송신 | vHS_M | HSCAN | vHS_M |  |  |  | No | FPM_GST | 0x7AA |  | 8 | TP | 0 | DIAG(Res) |  | 1 |  | 100 | FPM1_GST_Byte6 |  | 8 | 48 | CGW_CCU | B+ |  | Unsigned | 0x0 | 1 | 0 | 0 | 0 |  | Yes | 5000 | TP Index : 100 | 21.02.04
RS4 | 2021 | vHS_M |  | HS-MM | 송신 | vHS_M | HSCAN | vHS_M |  |  |  | No | FPM_GST | 0x7AA |  | 8 | TP | 0 | DIAG(Res) |  | 1 |  | 100 | FPM1_GST_Byte7 |  | 8 | 56 | CGW_CCU | B+ |  | Unsigned | 0x0 | 1 | 0 | 0 | 0 |  | Yes | 5000 | TP Index : 100 | 21.02.04
RS4 | 2021 | vHS_M |  | HS-MM | 송신 | vHS_M | HSCAN | vHS_M |  |  |  | No | ICC_GST | 0x7BD | No | 8 | TP | 0 | DIAG(Res) |  | 1 |  | 56 | ICC_GST_Byte0 |  | 8 | 0 | CGW_CCU | B+ |  | Unsigned | 0x0 | 1 | 0 | 0 | 0 |  | No | 5000 | TP Index : 56 | 21.03.02
RS4 | 2021 | vHS_M |  | HS-MM | 송신 | vHS_M | HSCAN | vHS_M |  |  |  | No | ICC_GST | 0x7BD | No | 8 | TP | 0 | DIAG(Res) |  | 1 |  | 56 | ICC_GST_Byte1 |  | 8 | 8 | CGW_CCU | B+ |  | Unsigned | 0x0 | 1 | 0 | 0 | 0 |  | No | 5000 | TP Index : 56 | 21.03.02
RS4 | 2021 | vHS_M |  | HS-MM | 송신 | vHS_M | HSCAN | vHS_M |  |  |  | No | ICC_GST | 0x7BD | No | 8 | TP | 0 | DIAG(Res) |  | 1 |  | 56 | ICC_GST_Byte2 |  | 8 | 16 | CGW_CCU | B+ |  | Unsigned | 0x0 | 1 | 0 | 0 | 0 |  | No | 5000 | TP Index : 56 | 21.03.02
RS4 | 2021 | vHS_M |  | HS-MM | 송신 | vHS_M | HSCAN | vHS_M |  |  |  | No | ICC_GST | 0x7BD | No | 8 | TP | 0 | DIAG(Res) |  | 1 |  | 56 | ICC_GST_Byte3 |  | 8 | 24 | CGW_CCU | B+ |  | Unsigned | 0x0 | 1 | 0 | 0 | 0 |  | No | 5000 | TP Index : 56 | 21.03.02
RS4 | 2021 | vHS_M |  | HS-MM | 송신 | vHS_M | HSCAN | vHS_M |  |  |  | No | ICC_GST | 0x7BD | No | 8 | TP | 0 | DIAG(Res) |  | 1 |  | 56 | ICC_GST_Byte4 |  | 8 | 32 | CGW_CCU | B+ |  | Unsigned | 0x0 | 1 | 0 | 0 | 0 |  | No | 5000 | TP Index : 56 | 21.03.02
RS4 | 2021 | vHS_M |  | HS-MM | 송신 | vHS_M | HSCAN | vHS_M |  |  |  | No | ICC_GST | 0x7BD | No | 8 | TP | 0 | DIAG(Res) |  | 1 |  | 56 | ICC_GST_Byte5 |  | 8 | 40 | CGW_CCU | B+ |  | Unsigned | 0x0 | 1 | 0 | 0 | 0 |  | No | 5000 | TP Index : 56 | 21.03.02
RS4 | 2021 | vHS_M |  | HS-MM | 송신 | vHS_M | HSCAN | vHS_M |  |  |  | No | ICC_GST | 0x7BD | No | 8 | TP | 0 | DIAG(Res) |  | 1 |  | 56 | ICC_GST_Byte6 |  | 8 | 48 | CGW_CCU | B+ |  | Unsigned | 0x0 | 1 | 0 | 0 | 0 |  | No | 5000 | TP Index : 56 | 21.03.02
RS4 | 2021 | vHS_M |  | HS-MM | 송신 | vHS_M | HSCAN | vHS_M |  |  |  | No | ICC_GST | 0x7BD | No | 8 | TP | 0 | DIAG(Res) |  | 1 |  | 56 | ICC_GST_Byte7 |  | 8 | 56 | CGW_CCU | B+ |  | Unsigned | 0x0 | 1 | 0 | 0 | 0 |  | No | 5000 | TP Index : 56 | 21.03.02
RS4 | 2021 | vHS_M |  | HS-MM | 송신 | vHS_M | HSCAN | vHS_M |  |  |  | No | PSM_PSU_GST | 0x7AB |  | 8 | TP | 0 | DIAG(Res) |  | 1 |  | 156 | PSM_PSU_GST_Byte0 |  | 8 | 0 | CGW_CCU | B+ |  | Unsigned | 0x0 | 1 | 0 | 0 | 0 |  | Yes | 5000 | TP Index : 156 | 21.02.04
RS4 | 2021 | vHS_M |  | HS-MM | 송신 | vHS_M | HSCAN | vHS_M |  |  |  | No | PSM_PSU_GST | 0x7AB |  | 8 | TP | 0 | DIAG(Res) |  | 1 |  | 156 | PSM_PSU_GST_Byte1 |  | 8 | 8 | CGW_CCU | B+ |  | Unsigned | 0x0 | 1 | 0 | 0 | 0 |  | Yes | 5000 | TP Index : 156 | 21.02.04
RS4 | 2021 | vHS_M |  | HS-MM | 송신 | vHS_M | HSCAN | vHS_M |  |  |  | No | PSM_PSU_GST | 0x7AB |  | 8 | TP | 0 | DIAG(Res) |  | 1 |  | 156 | PSM_PSU_GST_Byte2 |  | 8 | 16 | CGW_CCU | B+ |  | Unsigned | 0x0 | 1 | 0 | 0 | 0 |  | Yes | 5000 | TP Index : 156 | 21.02.04
RS4 | 2021 | vHS_M |  | HS-MM | 송신 | vHS_M | HSCAN | vHS_M |  |  |  | No | PSM_PSU_GST | 0x7AB |  | 8 | TP | 0 | DIAG(Res) |  | 1 |  | 156 | PSM_PSU_GST_Byte3 |  | 8 | 24 | CGW_CCU | B+ |  | Unsigned | 0x0 | 1 | 0 | 0 | 0 |  | Yes | 5000 | TP Index : 156 | 21.02.04
RS4 | 2021 | vHS_M |  | HS-MM | 송신 | vHS_M | HSCAN | vHS_M |  |  |  | No | PSM_PSU_GST | 0x7AB |  | 8 | TP | 0 | DIAG(Res) |  | 1 |  | 156 | PSM_PSU_GST_Byte4 |  | 8 | 32 | CGW_CCU | B+ |  | Unsigned | 0x0 | 1 | 0 | 0 | 0 |  | Yes | 5000 | TP Index : 156 | 21.02.04
RS4 | 2021 | vHS_M |  | HS-MM | 송신 | vHS_M | HSCAN | vHS_M |  |  |  | No | PSM_PSU_GST | 0x7AB |  | 8 | TP | 0 | DIAG(Res) |  | 1 |  | 156 | PSM_PSU_GST_Byte5 |  | 8 | 40 | CGW_CCU | B+ |  | Unsigned | 0x0 | 1 | 0 | 0 | 0 |  | Yes | 5000 | TP Index : 156 | 21.02.04
RS4 | 2021 | vHS_M |  | HS-MM | 송신 | vHS_M | HSCAN | vHS_M |  |  |  | No | PSM_PSU_GST | 0x7AB |  | 8 | TP | 0 | DIAG(Res) |  | 1 |  | 156 | PSM_PSU_GST_Byte6 |  | 8 | 48 | CGW_CCU | B+ |  | Unsigned | 0x0 | 1 | 0 | 0 | 0 |  | Yes | 5000 | TP Index : 156 | 21.02.04
RS4 | 2021 | vHS_M |  | HS-MM | 송신 | vHS_M | HSCAN | vHS_M |  |  |  | No | PSM_PSU_GST | 0x7AB |  | 8 | TP | 0 | DIAG(Res) |  | 1 |  | 156 | PSM_PSU_GST_Byte7 |  | 8 | 56 | CGW_CCU | B+ |  | Unsigned | 0x0 | 1 | 0 | 0 | 0 |  | Yes | 5000 | TP Index : 156 | 21.02.04
RS4 | 2021 | vHS_M |  | HS-MM | 송신 | vHS_M | HSCAN | vHS_M |  |  |  | No | RDC_GST | 0x5EB |  | 8 | TP | 0 | DIAG(Res) |  | 1 |  | 159 | RDC_GST_Byte0 |  | 8 | 0 | CGW_CCU | B+ |  | Unsigned | 0x0 | 1 | 0 | 0 | 0 |  | Yes | 5000 | TP Index : 159 | 21.02.04
RS4 | 2021 | vHS_M |  | HS-MM | 송신 | vHS_M | HSCAN | vHS_M |  |  |  | No | RDC_GST | 0x5EB |  | 8 | TP | 0 | DIAG(Res) |  | 1 |  | 159 | RDC_GST_Byte1 |  | 8 | 8 | CGW_CCU | B+ |  | Unsigned | 0x0 | 1 | 0 | 0 | 0 |  | Yes | 5000 | TP Index : 159 | 21.02.04
RS4 | 2021 | vHS_M |  | HS-MM | 송신 | vHS_M | HSCAN | vHS_M |  |  |  | No | RDC_GST | 0x5EB |  | 8 | TP | 0 | DIAG(Res) |  | 1 |  | 159 | RDC_GST_Byte2 |  | 8 | 16 | CGW_CCU | B+ |  | Unsigned | 0x0 | 1 | 0 | 0 | 0 |  | Yes | 5000 | TP Index : 159 | 21.02.04
RS4 | 2021 | vHS_M |  | HS-MM | 송신 | vHS_M | HSCAN | vHS_M |  |  |  | No | RDC_GST | 0x5EB |  | 8 | TP | 0 | DIAG(Res) |  | 1 |  | 159 | RDC_GST_Byte3 |  | 8 | 24 | CGW_CCU | B+ |  | Unsigned | 0x0 | 1 | 0 | 0 | 0 |  | Yes | 5000 | TP Index : 159 | 21.02.04
RS4 | 2021 | vHS_M |  | HS-MM | 송신 | vHS_M | HSCAN | vHS_M |  |  |  | No | RDC_GST | 0x5EB |  | 8 | TP | 0 | DIAG(Res) |  | 1 |  | 159 | RDC_GST_Byte4 |  | 8 | 32 | CGW_CCU | B+ |  | Unsigned | 0x0 | 1 | 0 | 0 | 0 |  | Yes | 5000 | TP Index : 159 | 21.02.04
RS4 | 2021 | vHS_M |  | HS-MM | 송신 | vHS_M | HSCAN | vHS_M |  |  |  | No | RDC_GST | 0x5EB |  | 8 | TP | 0 | DIAG(Res) |  | 1 |  | 159 | RDC_GST_Byte5 |  | 8 | 40 | CGW_CCU | B+ |  | Unsigned | 0x0 | 1 | 0 | 0 | 0 |  | Yes | 5000 | TP Index : 159 | 21.02.04
RS4 | 2021 | vHS_M |  | HS-MM | 송신 | vHS_M | HSCAN | vHS_M |  |  |  | No | RDC_GST | 0x5EB |  | 8 | TP | 0 | DIAG(Res) |  | 1 |  | 159 | RDC_GST_Byte6 |  | 8 | 48 | CGW_CCU | B+ |  | Unsigned | 0x0 | 1 | 0 | 0 | 0 |  | Yes | 5000 | TP Index : 159 | 21.02.04
RS4 | 2021 | vHS_M |  | HS-MM | 송신 | vHS_M | HSCAN | vHS_M |  |  |  | No | RDC_GST | 0x5EB |  | 8 | TP | 0 | DIAG(Res) |  | 1 |  | 159 | RDC_GST_Byte7 |  | 8 | 56 | CGW_CCU | B+ |  | Unsigned | 0x0 | 1 | 0 | 0 | 0 |  | Yes | 5000 | TP Index : 159 | 21.02.04
RS4 | 2021 | vHS_M |  | HS-MM | 송신 | vHS_M | HSCAN | vHS_M |  |  |  | No | RLHVU_GST | 0x71A |  | 8 | TP | 0 | DIAG(Res) |  | 1 |  | 160 | RLHVU_GST_Byte0 |  | 8 | 0 | CGW_CCU | B+ |  | Unsigned | 0x0 | 1 | 0 | 0 | 0 |  | Yes | 5000 | TP Index : 160 | 21.02.04
RS4 | 2021 | vHS_M |  | HS-MM | 송신 | vHS_M | HSCAN | vHS_M |  |  |  | No | RLHVU_GST | 0x71A |  | 8 | TP | 0 | DIAG(Res) |  | 1 |  | 160 | RLHVU_GST_Byte1 |  | 8 | 8 | CGW_CCU | B+ |  | Unsigned | 0x0 | 1 | 0 | 0 | 0 |  | Yes | 5000 | TP Index : 160 | 21.02.04
RS4 | 2021 | vHS_M |  | HS-MM | 송신 | vHS_M | HSCAN | vHS_M |  |  |  | No | RLHVU_GST | 0x71A |  | 8 | TP | 0 | DIAG(Res) |  | 1 |  | 160 | RLHVU_GST_Byte2 |  | 8 | 16 | CGW_CCU | B+ |  | Unsigned | 0x0 | 1 | 0 | 0 | 0 |  | Yes | 5000 | TP Index : 160 | 21.02.04
RS4 | 2021 | vHS_M |  | HS-MM | 송신 | vHS_M | HSCAN | vHS_M |  |  |  | No | RLHVU_GST | 0x71A |  | 8 | TP | 0 | DIAG(Res) |  | 1 |  | 160 | RLHVU_GST_Byte3 |  | 8 | 24 | CGW_CCU | B+ |  | Unsigned | 0x0 | 1 | 0 | 0 | 0 |  | Yes | 5000 | TP Index : 160 | 21.02.04
RS4 | 2021 | vHS_M |  | HS-MM | 송신 | vHS_M | HSCAN | vHS_M |  |  |  | No | RLHVU_GST | 0x71A |  | 8 | TP | 0 | DIAG(Res) |  | 1 |  | 160 | RLHVU_GST_Byte4 |  | 8 | 32 | CGW_CCU | B+ |  | Unsigned | 0x0 | 1 | 0 | 0 | 0 |  | Yes | 5000 | TP Index : 160 | 21.02.04
RS4 | 2021 | vHS_M |  | HS-MM | 송신 | vHS_M | HSCAN | vHS_M |  |  |  | No | RLHVU_GST | 0x71A |  | 8 | TP | 0 | DIAG(Res) |  | 1 |  | 160 | RLHVU_GST_Byte5 |  | 8 | 40 | CGW_CCU | B+ |  | Unsigned | 0x0 | 1 | 0 | 0 | 0 |  | Yes | 5000 | TP Index : 160 | 21.02.04
RS4 | 2021 | vHS_M |  | HS-MM | 송신 | vHS_M | HSCAN | vHS_M |  |  |  | No | RLHVU_GST | 0x71A |  | 8 | TP | 0 | DIAG(Res) |  | 1 |  | 160 | RLHVU_GST_Byte6 |  | 8 | 48 | CGW_CCU | B+ |  | Unsigned | 0x0 | 1 | 0 | 0 | 0 |  | Yes | 5000 | TP Index : 160 | 21.02.04
RS4 | 2021 | vHS_M |  | HS-MM | 송신 | vHS_M | HSCAN | vHS_M |  |  |  | No | RLHVU_GST | 0x71A |  | 8 | TP | 0 | DIAG(Res) |  | 1 |  | 160 | RLHVU_GST_Byte7 |  | 8 | 56 | CGW_CCU | B+ |  | Unsigned | 0x0 | 1 | 0 | 0 | 0 |  | Yes | 5000 | TP Index : 160 | 21.02.04
RS4 | 2021 | vHS_M |  | HS-MM | 송신 | vHS_M | HSCAN | vHS_M |  |  |  | No | RLPSS_GST | 0x5CE |  | 8 | TP | 0 | DIAG(Res) |  | 1 |  | 218 | RLPSS_GST_Byte0 | Diag Response from RLPSS | 8 | 0 | CGW_CCU | B+ |  | Unsigned | 0x0 | 1 | 0 | 0 | 0 |  | Yes | 5000 | TP Index : 218 | 21.02.04 | 1
RS4 | 2021 | vHS_M |  | HS-MM | 송신 | vHS_M | HSCAN | vHS_M |  |  |  | No | RLPSS_GST | 0x5CE |  | 8 | TP | 0 | DIAG(Res) |  | 1 |  | 218 | RLPSS_GST_Byte1 | Diag Response from RLPSS | 8 | 8 | CGW_CCU | B+ |  | Unsigned | 0x0 | 1 | 0 | 0 | 0 |  | Yes | 5000 | TP Index : 218 | 21.02.04 | 1
RS4 | 2021 | vHS_M |  | HS-MM | 송신 | vHS_M | HSCAN | vHS_M |  |  |  | No | RLPSS_GST | 0x5CE |  | 8 | TP | 0 | DIAG(Res) |  | 1 |  | 218 | RLPSS_GST_Byte2 | Diag Response from RLPSS | 8 | 16 | CGW_CCU | B+ |  | Unsigned | 0x0 | 1 | 0 | 0 | 0 |  | Yes | 5000 | TP Index : 218 | 21.02.04 | 1
RS4 | 2021 | vHS_M |  | HS-MM | 송신 | vHS_M | HSCAN | vHS_M |  |  |  | No | RLPSS_GST | 0x5CE |  | 8 | TP | 0 | DIAG(Res) |  | 1 |  | 218 | RLPSS_GST_Byte3 | Diag Response from RLPSS | 8 | 24 | CGW_CCU | B+ |  | Unsigned | 0x0 | 1 | 0 | 0 | 0 |  | Yes | 5000 | TP Index : 218 | 21.02.04 | 1
RS4 | 2021 | vHS_M |  | HS-MM | 송신 | vHS_M | HSCAN | vHS_M |  |  |  | No | RLPSS_GST | 0x5CE |  | 8 | TP | 0 | DIAG(Res) |  | 1 |  | 218 | RLPSS_GST_Byte4 | Diag Response from RLPSS | 8 | 32 | CGW_CCU | B+ |  | Unsigned | 0x0 | 1 | 0 | 0 | 0 |  | Yes | 5000 | TP Index : 218 | 21.02.04 | 1
RS4 | 2021 | vHS_M |  | HS-MM | 송신 | vHS_M | HSCAN | vHS_M |  |  |  | No | RLPSS_GST | 0x5CE |  | 8 | TP | 0 | DIAG(Res) |  | 1 |  | 218 | RLPSS_GST_Byte5 | Diag Response from RLPSS | 8 | 40 | CGW_CCU | B+ |  | Unsigned | 0x0 | 1 | 0 | 0 | 0 |  | Yes | 5000 | TP Index : 218 | 21.02.04 | 1
RS4 | 2021 | vHS_M |  | HS-MM | 송신 | vHS_M | HSCAN | vHS_M |  |  |  | No | RLPSS_GST | 0x5CE |  | 8 | TP | 0 | DIAG(Res) |  | 1 |  | 218 | RLPSS_GST_Byte6 | Diag Response from RLPSS | 8 | 48 | CGW_CCU | B+ |  | Unsigned | 0x0 | 1 | 0 | 0 | 0 |  | Yes | 5000 | TP Index : 218 | 21.02.04 | 1
RS4 | 2021 | vHS_M |  | HS-MM | 송신 | vHS_M | HSCAN | vHS_M |  |  |  | No | RLPSS_GST | 0x5CE |  | 8 | TP | 0 | DIAG(Res) |  | 1 |  | 218 | RLPSS_GST_Byte7 | Diag Response from RLPSS | 8 | 56 | CGW_CCU | B+ |  | Unsigned | 0x0 | 1 | 0 | 0 | 0 |  | Yes | 5000 | TP Index : 218 | 21.02.04 | 1
RS4 | 2021 | vHS_M |  | HS-MM | 송신 | vHS_M | HSCAN | vHS_M |  |  |  | No | RLPSU_GST | 0x73A |  | 8 | TP | 0 | DIAG(Res) |  | 1 |  | 161 | RLPSU_GST_Byte0 |  | 8 | 0 | CGW_CCU | B+ |  | Unsigned | 0x0 | 1 | 0 | 0 | 0 |  | Yes | 5000 | TP Index : 161 | 21.02.04
RS4 | 2021 | vHS_M |  | HS-MM | 송신 | vHS_M | HSCAN | vHS_M |  |  |  | No | RLPSU_GST | 0x73A |  | 8 | TP | 0 | DIAG(Res) |  | 1 |  | 161 | RLPSU_GST_Byte1 |  | 8 | 8 | CGW_CCU | B+ |  | Unsigned | 0x0 | 1 | 0 | 0 | 0 |  | Yes | 5000 | TP Index : 161 | 21.02.04
RS4 | 2021 | vHS_M |  | HS-MM | 송신 | vHS_M | HSCAN | vHS_M |  |  |  | No | RLPSU_GST | 0x73A |  | 8 | TP | 0 | DIAG(Res) |  | 1 |  | 161 | RLPSU_GST_Byte2 |  | 8 | 16 | CGW_CCU | B+ |  | Unsigned | 0x0 | 1 | 0 | 0 | 0 |  | Yes | 5000 | TP Index : 161 | 21.02.04
RS4 | 2021 | vHS_M |  | HS-MM | 송신 | vHS_M | HSCAN | vHS_M |  |  |  | No | RLPSU_GST | 0x73A |  | 8 | TP | 0 | DIAG(Res) |  | 1 |  | 161 | RLPSU_GST_Byte3 |  | 8 | 24 | CGW_CCU | B+ |  | Unsigned | 0x0 | 1 | 0 | 0 | 0 |  | Yes | 5000 | TP Index : 161 | 21.02.04
RS4 | 2021 | vHS_M |  | HS-MM | 송신 | vHS_M | HSCAN | vHS_M |  |  |  | No | RLPSU_GST | 0x73A |  | 8 | TP | 0 | DIAG(Res) |  | 1 |  | 161 | RLPSU_GST_Byte4 |  | 8 | 32 | CGW_CCU | B+ |  | Unsigned | 0x0 | 1 | 0 | 0 | 0 |  | Yes | 5000 | TP Index : 161 | 21.02.04
RS4 | 2021 | vHS_M |  | HS-MM | 송신 | vHS_M | HSCAN | vHS_M |  |  |  | No | RLPSU_GST | 0x73A |  | 8 | TP | 0 | DIAG(Res) |  | 1 |  | 161 | RLPSU_GST_Byte5 |  | 8 | 40 | CGW_CCU | B+ |  | Unsigned | 0x0 | 1 | 0 | 0 | 0 |  | Yes | 5000 | TP Index : 161 | 21.02.04
RS4 | 2021 | vHS_M |  | HS-MM | 송신 | vHS_M | HSCAN | vHS_M |  |  |  | No | RLPSU_GST | 0x73A |  | 8 | TP | 0 | DIAG(Res) |  | 1 |  | 161 | RLPSU_GST_Byte6 |  | 8 | 48 | CGW_CCU | B+ |  | Unsigned | 0x0 | 1 | 0 | 0 | 0 |  | Yes | 5000 | TP Index : 161 | 21.02.04
RS4 | 2021 | vHS_M |  | HS-MM | 송신 | vHS_M | HSCAN | vHS_M |  |  |  | No | RLPSU_GST | 0x73A |  | 8 | TP | 0 | DIAG(Res) |  | 1 |  | 161 | RLPSU_GST_Byte7 |  | 8 | 56 | CGW_CCU | B+ |  | Unsigned | 0x0 | 1 | 0 | 0 | 0 |  | Yes | 5000 | TP Index : 161 | 21.02.04
RS4 | 2021 | vHS_M |  | HS-MM | 송신 | vHS_M | HSCAN | vHS_M |  |  |  | No | RLSAU_GST | 0x5B9 |  | 8 | TP | 0 | DIAG(Res) |  | 1 |  | 211 | RLSAU_GST_Byte0 | Diag Response from RLSAU | 8 | 0 | CGW_CCU | B+ |  | Unsigned | 0x0 | 1 | 0 | 0 | 0 |  | Yes | 5000 | TP Index : 211 | 21.02.04 | 1
RS4 | 2021 | vHS_M |  | HS-MM | 송신 | vHS_M | HSCAN | vHS_M |  |  |  | No | RLSAU_GST | 0x5B9 |  | 8 | TP | 0 | DIAG(Res) |  | 1 |  | 211 | RLSAU_GST_Byte1 | Diag Response from RLSAU | 8 | 8 | CGW_CCU | B+ |  | Unsigned | 0x0 | 1 | 0 | 0 | 0 |  | Yes | 5000 | TP Index : 211 | 21.02.04 | 1
RS4 | 2021 | vHS_M |  | HS-MM | 송신 | vHS_M | HSCAN | vHS_M |  |  |  | No | RLSAU_GST | 0x5B9 |  | 8 | TP | 0 | DIAG(Res) |  | 1 |  | 211 | RLSAU_GST_Byte2 | Diag Response from RLSAU | 8 | 16 | CGW_CCU | B+ |  | Unsigned | 0x0 | 1 | 0 | 0 | 0 |  | Yes | 5000 | TP Index : 211 | 21.02.04 | 1
RS4 | 2021 | vHS_M |  | HS-MM | 송신 | vHS_M | HSCAN | vHS_M |  |  |  | No | RLSAU_GST | 0x5B9 |  | 8 | TP | 0 | DIAG(Res) |  | 1 |  | 211 | RLSAU_GST_Byte3 | Diag Response from RLSAU | 8 | 24 | CGW_CCU | B+ |  | Unsigned | 0x0 | 1 | 0 | 0 | 0 |  | Yes | 5000 | TP Index : 211 | 21.02.04 | 1
RS4 | 2021 | vHS_M |  | HS-MM | 송신 | vHS_M | HSCAN | vHS_M |  |  |  | No | RLSAU_GST | 0x5B9 |  | 8 | TP | 0 | DIAG(Res) |  | 1 |  | 211 | RLSAU_GST_Byte4 | Diag Response from RLSAU | 8 | 32 | CGW_CCU | B+ |  | Unsigned | 0x0 | 1 | 0 | 0 | 0 |  | Yes | 5000 | TP Index : 211 | 21.02.04 | 1
RS4 | 2021 | vHS_M |  | HS-MM | 송신 | vHS_M | HSCAN | vHS_M |  |  |  | No | RLSAU_GST | 0x5B9 |  | 8 | TP | 0 | DIAG(Res) |  | 1 |  | 211 | RLSAU_GST_Byte5 | Diag Response from RLSAU | 8 | 40 | CGW_CCU | B+ |  | Unsigned | 0x0 | 1 | 0 | 0 | 0 |  | Yes | 5000 | TP Index : 211 | 21.02.04 | 1
RS4 | 2021 | vHS_M |  | HS-MM | 송신 | vHS_M | HSCAN | vHS_M |  |  |  | No | RLSAU_GST | 0x5B9 |  | 8 | TP | 0 | DIAG(Res) |  | 1 |  | 211 | RLSAU_GST_Byte6 | Diag Response from RLSAU | 8 | 48 | CGW_CCU | B+ |  | Unsigned | 0x0 | 1 | 0 | 0 | 0 |  | Yes | 5000 | TP Index : 211 | 21.02.04 | 1
RS4 | 2021 | vHS_M |  | HS-MM | 송신 | vHS_M | HSCAN | vHS_M |  |  |  | No | RLSAU_GST | 0x5B9 |  | 8 | TP | 0 | DIAG(Res) |  | 1 |  | 211 | RLSAU_GST_Byte7 | Diag Response from RLSAU | 8 | 56 | CGW_CCU | B+ |  | Unsigned | 0x0 | 1 | 0 | 0 | 0 |  | Yes | 5000 | TP Index : 211 | 21.02.04 | 1
RS4 | 2021 | vHS_M |  | HS-MM | 송신 | vHS_M | HSCAN | vHS_M |  |  |  | No | RRHVU_GST | 0x70F |  | 8 | TP | 0 | DIAG(Res) |  | 1 |  | 165 | RRHVU_GST_Byte0 |  | 8 | 0 | CGW_CCU | B+ |  | Unsigned | 0x0 | 1 | 0 | 0 | 0 |  | Yes | 5000 | TP Index : 165 | 21.02.04
RS4 | 2021 | vHS_M |  | HS-MM | 송신 | vHS_M | HSCAN | vHS_M |  |  |  | No | RRHVU_GST | 0x70F |  | 8 | TP | 0 | DIAG(Res) |  | 1 |  | 165 | RRHVU_GST_Byte1 |  | 8 | 8 | CGW_CCU | B+ |  | Unsigned | 0x0 | 1 | 0 | 0 | 0 |  | Yes | 5000 | TP Index : 165 | 21.02.04
RS4 | 2021 | vHS_M |  | HS-MM | 송신 | vHS_M | HSCAN | vHS_M |  |  |  | No | RRHVU_GST | 0x70F |  | 8 | TP | 0 | DIAG(Res) |  | 1 |  | 165 | RRHVU_GST_Byte2 |  | 8 | 16 | CGW_CCU | B+ |  | Unsigned | 0x0 | 1 | 0 | 0 | 0 |  | Yes | 5000 | TP Index : 165 | 21.02.04
RS4 | 2021 | vHS_M |  | HS-MM | 송신 | vHS_M | HSCAN | vHS_M |  |  |  | No | RRHVU_GST | 0x70F |  | 8 | TP | 0 | DIAG(Res) |  | 1 |  | 165 | RRHVU_GST_Byte3 |  | 8 | 24 | CGW_CCU | B+ |  | Unsigned | 0x0 | 1 | 0 | 0 | 0 |  | Yes | 5000 | TP Index : 165 | 21.02.04
RS4 | 2021 | vHS_M |  | HS-MM | 송신 | vHS_M | HSCAN | vHS_M |  |  |  | No | RRHVU_GST | 0x70F |  | 8 | TP | 0 | DIAG(Res) |  | 1 |  | 165 | RRHVU_GST_Byte4 |  | 8 | 32 | CGW_CCU | B+ |  | Unsigned | 0x0 | 1 | 0 | 0 | 0 |  | Yes | 5000 | TP Index : 165 | 21.02.04
RS4 | 2021 | vHS_M |  | HS-MM | 송신 | vHS_M | HSCAN | vHS_M |  |  |  | No | RRHVU_GST | 0x70F |  | 8 | TP | 0 | DIAG(Res) |  | 1 |  | 165 | RRHVU_GST_Byte5 |  | 8 | 40 | CGW_CCU | B+ |  | Unsigned | 0x0 | 1 | 0 | 0 | 0 |  | Yes | 5000 | TP Index : 165 | 21.02.04
RS4 | 2021 | vHS_M |  | HS-MM | 송신 | vHS_M | HSCAN | vHS_M |  |  |  | No | RRHVU_GST | 0x70F |  | 8 | TP | 0 | DIAG(Res) |  | 1 |  | 165 | RRHVU_GST_Byte6 |  | 8 | 48 | CGW_CCU | B+ |  | Unsigned | 0x0 | 1 | 0 | 0 | 0 |  | Yes | 5000 | TP Index : 165 | 21.02.04
RS4 | 2021 | vHS_M |  | HS-MM | 송신 | vHS_M | HSCAN | vHS_M |  |  |  | No | RRHVU_GST | 0x70F |  | 8 | TP | 0 | DIAG(Res) |  | 1 |  | 165 | RRHVU_GST_Byte7 |  | 8 | 56 | CGW_CCU | B+ |  | Unsigned | 0x0 | 1 | 0 | 0 | 0 |  | Yes | 5000 | TP Index : 165 | 21.02.04
RS4 | 2021 | vHS_M |  | HS-MM | 송신 | vHS_M | HSCAN | vHS_M |  |  |  | No | RRPSS_GST | 0x5CF |  | 8 | TP | 0 | DIAG(Res) |  | 1 |  | 219 | RRPSS_GST_Byte0 | Diag Response from RRPSS | 8 | 0 | CGW_CCU | B+ |  | Unsigned | 0x0 | 1 | 0 | 0 | 0 |  | Yes | 5000 | TP Index : 219 | 21.02.04 | 1
RS4 | 2021 | vHS_M |  | HS-MM | 송신 | vHS_M | HSCAN | vHS_M |  |  |  | No | RRPSS_GST | 0x5CF |  | 8 | TP | 0 | DIAG(Res) |  | 1 |  | 219 | RRPSS_GST_Byte1 | Diag Response from RRPSS | 8 | 8 | CGW_CCU | B+ |  | Unsigned | 0x0 | 1 | 0 | 0 | 0 |  | Yes | 5000 | TP Index : 219 | 21.02.04 | 1
RS4 | 2021 | vHS_M |  | HS-MM | 송신 | vHS_M | HSCAN | vHS_M |  |  |  | No | RRPSS_GST | 0x5CF |  | 8 | TP | 0 | DIAG(Res) |  | 1 |  | 219 | RRPSS_GST_Byte2 | Diag Response from RRPSS | 8 | 16 | CGW_CCU | B+ |  | Unsigned | 0x0 | 1 | 0 | 0 | 0 |  | Yes | 5000 | TP Index : 219 | 21.02.04 | 1
RS4 | 2021 | vHS_M |  | HS-MM | 송신 | vHS_M | HSCAN | vHS_M |  |  |  | No | RRPSS_GST | 0x5CF |  | 8 | TP | 0 | DIAG(Res) |  | 1 |  | 219 | RRPSS_GST_Byte3 | Diag Response from RRPSS | 8 | 24 | CGW_CCU | B+ |  | Unsigned | 0x0 | 1 | 0 | 0 | 0 |  | Yes | 5000 | TP Index : 219 | 21.02.04 | 1
RS4 | 2021 | vHS_M |  | HS-MM | 송신 | vHS_M | HSCAN | vHS_M |  |  |  | No | RRPSS_GST | 0x5CF |  | 8 | TP | 0 | DIAG(Res) |  | 1 |  | 219 | RRPSS_GST_Byte4 | Diag Response from RRPSS | 8 | 32 | CGW_CCU | B+ |  | Unsigned | 0x0 | 1 | 0 | 0 | 0 |  | Yes | 5000 | TP Index : 219 | 21.02.04 | 1
RS4 | 2021 | vHS_M |  | HS-MM | 송신 | vHS_M | HSCAN | vHS_M |  |  |  | No | RRPSS_GST | 0x5CF |  | 8 | TP | 0 | DIAG(Res) |  | 1 |  | 219 | RRPSS_GST_Byte5 | Diag Response from RRPSS | 8 | 40 | CGW_CCU | B+ |  | Unsigned | 0x0 | 1 | 0 | 0 | 0 |  | Yes | 5000 | TP Index : 219 | 21.02.04 | 1
RS4 | 2021 | vHS_M |  | HS-MM | 송신 | vHS_M | HSCAN | vHS_M |  |  |  | No | RRPSS_GST | 0x5CF |  | 8 | TP | 0 | DIAG(Res) |  | 1 |  | 219 | RRPSS_GST_Byte6 | Diag Response from RRPSS | 8 | 48 | CGW_CCU | B+ |  | Unsigned | 0x0 | 1 | 0 | 0 | 0 |  | Yes | 5000 | TP Index : 219 | 21.02.04 | 1
RS4 | 2021 | vHS_M |  | HS-MM | 송신 | vHS_M | HSCAN | vHS_M |  |  |  | No | RRPSS_GST | 0x5CF |  | 8 | TP | 0 | DIAG(Res) |  | 1 |  | 219 | RRPSS_GST_Byte7 | Diag Response from RRPSS | 8 | 56 | CGW_CCU | B+ |  | Unsigned | 0x0 | 1 | 0 | 0 | 0 |  | Yes | 5000 | TP Index : 219 | 21.02.04 | 1
RS4 | 2021 | vHS_M |  | HS-MM | 송신 | vHS_M | HSCAN | vHS_M |  |  |  | No | RRPSU_GST | 0x739 |  | 8 | TP | 0 | DIAG(Res) |  | 1 |  | 166 | RRPSU_GST_Byte0 |  | 8 | 0 | CGW_CCU | B+ |  | Unsigned | 0x0 | 1 | 0 | 0 | 0 |  | Yes | 5000 | TP Index : 166 | 21.02.04
RS4 | 2021 | vHS_M |  | HS-MM | 송신 | vHS_M | HSCAN | vHS_M |  |  |  | No | RRPSU_GST | 0x739 |  | 8 | TP | 0 | DIAG(Res) |  | 1 |  | 166 | RRPSU_GST_Byte1 |  | 8 | 8 | CGW_CCU | B+ |  | Unsigned | 0x0 | 1 | 0 | 0 | 0 |  | Yes | 5000 | TP Index : 166 | 21.02.04
RS4 | 2021 | vHS_M |  | HS-MM | 송신 | vHS_M | HSCAN | vHS_M |  |  |  | No | RRPSU_GST | 0x739 |  | 8 | TP | 0 | DIAG(Res) |  | 1 |  | 166 | RRPSU_GST_Byte2 |  | 8 | 16 | CGW_CCU | B+ |  | Unsigned | 0x0 | 1 | 0 | 0 | 0 |  | Yes | 5000 | TP Index : 166 | 21.02.04
RS4 | 2021 | vHS_M |  | HS-MM | 송신 | vHS_M | HSCAN | vHS_M |  |  |  | No | RRPSU_GST | 0x739 |  | 8 | TP | 0 | DIAG(Res) |  | 1 |  | 166 | RRPSU_GST_Byte3 |  | 8 | 24 | CGW_CCU | B+ |  | Unsigned | 0x0 | 1 | 0 | 0 | 0 |  | Yes | 5000 | TP Index : 166 | 21.02.04
RS4 | 2021 | vHS_M |  | HS-MM | 송신 | vHS_M | HSCAN | vHS_M |  |  |  | No | RRPSU_GST | 0x739 |  | 8 | TP | 0 | DIAG(Res) |  | 1 |  | 166 | RRPSU_GST_Byte4 |  | 8 | 32 | CGW_CCU | B+ |  | Unsigned | 0x0 | 1 | 0 | 0 | 0 |  | Yes | 5000 | TP Index : 166 | 21.02.04
RS4 | 2021 | vHS_M |  | HS-MM | 송신 | vHS_M | HSCAN | vHS_M |  |  |  | No | RRPSU_GST | 0x739 |  | 8 | TP | 0 | DIAG(Res) |  | 1 |  | 166 | RRPSU_GST_Byte5 |  | 8 | 40 | CGW_CCU | B+ |  | Unsigned | 0x0 | 1 | 0 | 0 | 0 |  | Yes | 5000 | TP Index : 166 | 21.02.04
RS4 | 2021 | vHS_M |  | HS-MM | 송신 | vHS_M | HSCAN | vHS_M |  |  |  | No | RRPSU_GST | 0x739 |  | 8 | TP | 0 | DIAG(Res) |  | 1 |  | 166 | RRPSU_GST_Byte6 |  | 8 | 48 | CGW_CCU | B+ |  | Unsigned | 0x0 | 1 | 0 | 0 | 0 |  | Yes | 5000 | TP Index : 166 | 21.02.04
RS4 | 2021 | vHS_M |  | HS-MM | 송신 | vHS_M | HSCAN | vHS_M |  |  |  | No | RRPSU_GST | 0x739 |  | 8 | TP | 0 | DIAG(Res) |  | 1 |  | 166 | RRPSU_GST_Byte7 |  | 8 | 56 | CGW_CCU | B+ |  | Unsigned | 0x0 | 1 | 0 | 0 | 0 |  | Yes | 5000 | TP Index : 166 | 21.02.04
RS4 | 2021 | vHS_M |  | HS-MM | 송신 | vHS_M | HSCAN | vHS_M |  |  |  | No | RRSAU_GST | 0x5B8 |  | 8 | TP | 0 | DIAG(Res) |  | 1 |  | 210 | RRSAU_GST_Byte0 | Diag Response from RRSAU | 8 | 0 | CGW_CCU | B+ |  | Unsigned | 0x0 | 1 | 0 | 0 | 0 |  | Yes | 5000 | TP Index : 210 | 21.02.04 | 1
RS4 | 2021 | vHS_M |  | HS-MM | 송신 | vHS_M | HSCAN | vHS_M |  |  |  | No | RRSAU_GST | 0x5B8 |  | 8 | TP | 0 | DIAG(Res) |  | 1 |  | 210 | RRSAU_GST_Byte1 | Diag Response from RRSAU | 8 | 8 | CGW_CCU | B+ |  | Unsigned | 0x0 | 1 | 0 | 0 | 0 |  | Yes | 5000 | TP Index : 210 | 21.02.04 | 1
RS4 | 2021 | vHS_M |  | HS-MM | 송신 | vHS_M | HSCAN | vHS_M |  |  |  | No | RRSAU_GST | 0x5B8 |  | 8 | TP | 0 | DIAG(Res) |  | 1 |  | 210 | RRSAU_GST_Byte2 | Diag Response from RRSAU | 8 | 16 | CGW_CCU | B+ |  | Unsigned | 0x0 | 1 | 0 | 0 | 0 |  | Yes | 5000 | TP Index : 210 | 21.02.04 | 1
RS4 | 2021 | vHS_M |  | HS-MM | 송신 | vHS_M | HSCAN | vHS_M |  |  |  | No | RRSAU_GST | 0x5B8 |  | 8 | TP | 0 | DIAG(Res) |  | 1 |  | 210 | RRSAU_GST_Byte3 | Diag Response from RRSAU | 8 | 24 | CGW_CCU | B+ |  | Unsigned | 0x0 | 1 | 0 | 0 | 0 |  | Yes | 5000 | TP Index : 210 | 21.02.04 | 1
RS4 | 2021 | vHS_M |  | HS-MM | 송신 | vHS_M | HSCAN | vHS_M |  |  |  | No | RRSAU_GST | 0x5B8 |  | 8 | TP | 0 | DIAG(Res) |  | 1 |  | 210 | RRSAU_GST_Byte4 | Diag Response from RRSAU | 8 | 32 | CGW_CCU | B+ |  | Unsigned | 0x0 | 1 | 0 | 0 | 0 |  | Yes | 5000 | TP Index : 210 | 21.02.04 | 1
RS4 | 2021 | vHS_M |  | HS-MM | 송신 | vHS_M | HSCAN | vHS_M |  |  |  | No | RRSAU_GST | 0x5B8 |  | 8 | TP | 0 | DIAG(Res) |  | 1 |  | 210 | RRSAU_GST_Byte5 | Diag Response from RRSAU | 8 | 40 | CGW_CCU | B+ |  | Unsigned | 0x0 | 1 | 0 | 0 | 0 |  | Yes | 5000 | TP Index : 210 | 21.02.04 | 1
RS4 | 2021 | vHS_M |  | HS-MM | 송신 | vHS_M | HSCAN | vHS_M |  |  |  | No | RRSAU_GST | 0x5B8 |  | 8 | TP | 0 | DIAG(Res) |  | 1 |  | 210 | RRSAU_GST_Byte6 | Diag Response from RRSAU | 8 | 48 | CGW_CCU | B+ |  | Unsigned | 0x0 | 1 | 0 | 0 | 0 |  | Yes | 5000 | TP Index : 210 | 21.02.04 | 1
RS4 | 2021 | vHS_M |  | HS-MM | 송신 | vHS_M | HSCAN | vHS_M |  |  |  | No | RRSAU_GST | 0x5B8 |  | 8 | TP | 0 | DIAG(Res) |  | 1 |  | 210 | RRSAU_GST_Byte7 | Diag Response from RRSAU | 8 | 56 | CGW_CCU | B+ |  | Unsigned | 0x0 | 1 | 0 | 0 | 0 |  | Yes | 5000 | TP Index : 210 | 21.02.04 | 1
RS4 | 2021 | vHS_M |  | HS-MM | 송신 | vHS_M | HSCAN | vHS_M |  |  |  | No | RWPC_GST | 0x72C |  | 8 | TP | 0 | DIAG(Res) |  | 1 |  | 168 | RWPC_GST_Byte0 |  | 8 | 0 | CGW_CCU | B+ |  | Unsigned | 0x0 | 1 | 0 | 0 | 0 |  | Yes | 5000 | TP Index : 168 | 21.02.04
RS4 | 2021 | vHS_M |  | HS-MM | 송신 | vHS_M | HSCAN | vHS_M |  |  |  | No | RWPC_GST | 0x72C |  | 8 | TP | 0 | DIAG(Res) |  | 1 |  | 168 | RWPC_GST_Byte1 |  | 8 | 8 | CGW_CCU | B+ |  | Unsigned | 0x0 | 1 | 0 | 0 | 0 |  | Yes | 5000 | TP Index : 168 | 21.02.04
RS4 | 2021 | vHS_M |  | HS-MM | 송신 | vHS_M | HSCAN | vHS_M |  |  |  | No | RWPC_GST | 0x72C |  | 8 | TP | 0 | DIAG(Res) |  | 1 |  | 168 | RWPC_GST_Byte2 |  | 8 | 16 | CGW_CCU | B+ |  | Unsigned | 0x0 | 1 | 0 | 0 | 0 |  | Yes | 5000 | TP Index : 168 | 21.02.04
RS4 | 2021 | vHS_M |  | HS-MM | 송신 | vHS_M | HSCAN | vHS_M |  |  |  | No | RWPC_GST | 0x72C |  | 8 | TP | 0 | DIAG(Res) |  | 1 |  | 168 | RWPC_GST_Byte3 |  | 8 | 24 | CGW_CCU | B+ |  | Unsigned | 0x0 | 1 | 0 | 0 | 0 |  | Yes | 5000 | TP Index : 168 | 21.02.04
RS4 | 2021 | vHS_M |  | HS-MM | 송신 | vHS_M | HSCAN | vHS_M |  |  |  | No | RWPC_GST | 0x72C |  | 8 | TP | 0 | DIAG(Res) |  | 1 |  | 168 | RWPC_GST_Byte4 |  | 8 | 32 | CGW_CCU | B+ |  | Unsigned | 0x0 | 1 | 0 | 0 | 0 |  | Yes | 5000 | TP Index : 168 | 21.02.04
RS4 | 2021 | vHS_M |  | HS-MM | 송신 | vHS_M | HSCAN | vHS_M |  |  |  | No | RWPC_GST | 0x72C |  | 8 | TP | 0 | DIAG(Res) |  | 1 |  | 168 | RWPC_GST_Byte5 |  | 8 | 40 | CGW_CCU | B+ |  | Unsigned | 0x0 | 1 | 0 | 0 | 0 |  | Yes | 5000 | TP Index : 168 | 21.02.04
RS4 | 2021 | vHS_M |  | HS-MM | 송신 | vHS_M | HSCAN | vHS_M |  |  |  | No | RWPC_GST | 0x72C |  | 8 | TP | 0 | DIAG(Res) |  | 1 |  | 168 | RWPC_GST_Byte6 |  | 8 | 48 | CGW_CCU | B+ |  | Unsigned | 0x0 | 1 | 0 | 0 | 0 |  | Yes | 5000 | TP Index : 168 | 21.02.04
RS4 | 2021 | vHS_M |  | HS-MM | 송신 | vHS_M | HSCAN | vHS_M |  |  |  | No | RWPC_GST | 0x72C |  | 8 | TP | 0 | DIAG(Res) |  | 1 |  | 168 | RWPC_GST_Byte7 |  | 8 | 56 | CGW_CCU | B+ |  | Unsigned | 0x0 | 1 | 0 | 0 | 0 |  | Yes | 5000 | TP Index : 168 | 21.02.04
전체 : 3,204 (송신 : 3,204, 수신: 0 )

## 메시지리스트
■ 메시지 리스트
- 생성버전: 21.09.03
- 생성일시 : 2021.09.15 / 15:51
Message
네트워크 | 송신 제어기 | Name | ID | DLC | Send Type | Output Period[ms]
HS-MM | AMP | AMP_GST | 0x78B | 8 | TP | 0
HS-MM | AMP | AMP_HU_E_01 | 0x612 | 8 | EC | 0
HS-MM | AMP | AMP_HU_E_03 | 0x613 | 8 | EC | 0
HS-MM | AMP | AMP_HU_E_04 | 0x602 | 8 | EC | 0
HS-MM | AMP | AMP_HU_E_05 | 0x603 | 8 | EC | 0
HS-MM | AMP | AMP_HU_E_06 | 0x604 | 8 | EC | 0
HS-MM | AMP | AMP_HU_E_08 | 0x606 | 8 | EC | 0
HS-MM | AMP | AMP_HU_E_09 | 0x607 | 8 | EC | 0
HS-MM | AMP | AMP_HU_E_11 | 0x609 | 8 | EC | 0
HS-MM | AMP | AMP_HU_PE_01 | 0x60C | 8 | PE | 1000
HS-MM | AMP | AMP_HU_PE_02 | 0x60D | 8 | PE | 1000
HS-MM | AMP | AMP_HU_PE_03 | 0x60E | 8 | PE | 2000
HS-MM | AMP | AMP_HU_PE_04 | 0x60F | 8 | PE | 2000
HS-MM | AMP | AMP_HU_PE_05 | 0x610 | 8 | PE | 2000
HS-MM | AMP | AMP_HU_PE_07 | 0x611 | 8 | PE | 200
HS-MM | AMP | AMP_HU_P_01 | 0x60A | 8 | P | 200
HS-MM | AMP | AMP_HU_P_02 | 0x60B | 8 | P | 200
HS-MM | AMP | NM_AMP | 0x560 | 8 | P | 100
HS-MM | AMP | TP_AMP_HU_Dev_Res | 0x6B0 | 8 | TP | 0
HS-MM | APSM | APSM_01_200ms | 0x406 | 8 | PE | 200
HS-MM | APSM | APSM_02_200ms | 0x407 | 8 | PE | 200
HS-MM | APSM | APSM_03_200ms | 0x44C | 8 | PE | 200
HS-MM | APSM | APSU_GST | 0x79F | 8 | TP | 0
HS-MM | APSM | AST_SEAT_01_00ms | 0x2A6 | 8 | EC | 0
HS-MM | APSM | Ast_SHVU_01_200ms | 0x475 | 8 | PE | 200
HS-MM | APSM | NM_APSM | 0x509 | 8 | P | 100
HS-MM | APSS | APSS_01_200ms | 0x3D5 | 8 | PE | 200
HS-MM | APSS | APSS_02_200ms | 0x11F | 8 | PE | 200
HS-MM | APSS | APSS_GST | 0x5EE | 8 | TP | 0
HS-MM | APSS | NM_APSS | 0x542 | 8 | P | 100
HS-MM | ASAU | ASAU_02_00ms | 0x2B6 | 8 | EC | 0
HS-MM | ASAU | ASAU_02_200ms | 0x10F | 8 | PE | 200
HS-MM | ASAU | ASAU_GST | 0x5CC | 8 | TP | 0
HS-MM | ASAU | NM_ASAU | 0x553 | 8 | P | 100
HS-MM | ATS | ATS_00_00ms | 0x447 | 8 | EC | 0
HS-MM | ATS | ATS_01_00ms | 0x08C | 8 | EC | 0
HS-MM | ATS | ATS_01_200ms | 0x20F | 8 | PE | 200
HS-MM | ATS | ATS_02_00ms | 0x09E | 8 | EC | 0
HS-MM | ATS | ATS_02_200ms | 0x21F | 8 | PE | 200
HS-MM | ATS | ATS_03_00ms | 0x09D | 8 | EC | 0
HS-MM | ATS | ATS_03_200ms | 0x24F | 8 | PE | 200
HS-MM | ATS | ATS_04_00ms | 0x27F | 8 | EC | 0
HS-MM | ATS | ATS_04_200ms | 0x25F | 8 | PE | 200
HS-MM | ATS | ATS_05_00ms | 0x38F | 8 | EC | 0
HS-MM | ATS | ATS_05_200ms | 0x26F | 8 | PE | 200
HS-MM | ATS | ATS_08_00ms | 0x3EF | 8 | EC | 0
HS-MM | ATS | ATS_GST | 0x5BA | 8 | TP | 0
HS-MM | ATS | NM_ATS | 0x550 | 8 | P | 100
HS-MM | CGW_CCU | ACU_01_100ms_1 | 0x08020A01 | 8 | P | 100
HS-MM | CGW_CCU | ACU_01_100ms_2 | 0x08020A02 | 8 | P | 100
HS-MM | CGW_CCU | ACU_02_00ms_1 | 0x00401001 | 8 | EW | 0
HS-MM | CGW_CCU | ADAS_CMD_10_20ms_1 | 0x05816001 | 8 | P | 20
HS-MM | CGW_CCU | ADAS_CMD_10_20ms_2 | 0x05816002 | 8 | P | 20
HS-MM | CGW_CCU | ADAS_CMD_20_20ms_1 | 0x0681A001 | 8 | P | 100
HS-MM | CGW_CCU | ADAS_CMD_20_20ms_2 | 0x0681A002 | 8 | P | 100
HS-MM | CGW_CCU | ADAS_CMD_20_20ms_3 | 0x0681A003 | 8 | P | 100
HS-MM | CGW_CCU | ADAS_CMD_20_20ms_4 | 0x0681A004 | 8 | P | 100
HS-MM | CGW_CCU | ADAS_CMD_30_10ms_1 | 0x04812A01 | 8 | P | 10
HS-MM | CGW_CCU | ADAS_CMD_30_10ms_2 | 0x04812A02 | 8 | P | 10
HS-MM | CGW_CCU | ADAS_CMD_31_50ms_1 | 0x0781E001 | 8 | P | 150
HS-MM | CGW_CCU | ADAS_CMD_31_50ms_2 | 0x0781E002 | 8 | P | 150
HS-MM | CGW_CCU | ADAS_CMD_40_50ms_1 | 0x0781E501 | 8 | P | 150
HS-MM | CGW_CCU | ADAS_CMD_40_50ms_2 | 0x0781E502 | 8 | P | 150
HS-MM | CGW_CCU | ADAS_CMD_50_50ms_1 | 0x06C1BA01 | 8 | P | 150
HS-MM | CGW_CCU | ADAS_CMD_50_50ms_2 | 0x06C1BA02 | 8 | P | 150
HS-MM | CGW_CCU | ADAS_CMD_50_50ms_3 | 0x06C1BA03 | 8 | P | 150
HS-MM | CGW_CCU | ADAS_PRK_10_20ms_1 | 0x05C17001 | 8 | P | 100
HS-MM | CGW_CCU | ADAS_PRK_10_20ms_2 | 0x05C17002 | 8 | P | 100
HS-MM | CGW_CCU | ADAS_PRK_20_20ms_1 | 0x05816501 | 8 | P | 100
HS-MM | CGW_CCU | ADAS_PRK_20_20ms_2 | 0x05816502 | 8 | P | 100
HS-MM | CGW_CCU | ADAS_PRK_20_20ms_3 | 0x05816503 | 8 | P | 100
HS-MM | CGW_CCU | ADAS_PRK_21_20ms_1 | 0x05816A01 | 8 | P | 100
HS-MM | CGW_CCU | ADAS_PRK_21_20ms_2 | 0x05816A02 | 8 | P | 100
HS-MM | CGW_CCU | ADAS_PRK_21_20ms_3 | 0x05816A03 | 8 | P | 100
HS-MM | CGW_CCU | ADAS_PRK_21_20ms_4 | 0x05816A04 | 8 | P | 100
HS-MM | CGW_CCU | AWD_01_20ms_1 | 0x0681A501 | 8 | P | 100
HS-MM | CGW_CCU | AWD_01_20ms_2 | 0x0681A502 | 8 | P | 100
HS-MM | CGW_CCU | AWD_01_20ms_3 | 0x0681A503 | 8 | P | 100
HS-MM | CGW_CCU | AWD_01_20ms_4 | 0x0681A504 | 8 | P | 100
HS-MM | CGW_CCU | BCM_02_200ms | 0x3E0 | 8 | PE | 200
HS-MM | CGW_CCU | BCM_05_200ms | 0x3E5 | 8 | PE | 200
HS-MM | CGW_CCU | BCM_06_200ms | 0x3E6 | 8 | PE | 200
HS-MM | CGW_CCU | BCM_07_200ms | 0x41A | 8 | PE | 200
HS-MM | CGW_CCU | BCM_09_200ms | 0x41C | 8 | PE | 200
HS-MM | CGW_CCU | BCM_10_200ms | 0x422 | 8 | PE | 200
HS-MM | CGW_CCU | BCM_12_200ms | 0x442 | 8 | PE | 200
HS-MM | CGW_CCU | BCM_14_200ms | 0x44A | 8 | PE | 200
HS-MM | CGW_CCU | BCM_15_200ms | 0x464 | 8 | PE | 200
HS-MM | CGW_CCU | BCM_16_200ms | 0x3C3 | 8 | PE | 200
HS-MM | CGW_CCU | BCM_19_200ms | 0x394 | 8 | PE | 200
HS-MM | CGW_CCU | CCU_CCS_01_00ms_1 | 0x0A82A001 | 8 | EC | 0
HS-MM | CGW_CCU | CCU_CCS_01_00ms_2 | 0x0A82A002 | 8 | EC | 0
HS-MM | CGW_CCU | CCU_CCS_01_00ms_3 | 0x0A82A003 | 8 | EC | 0
HS-MM | CGW_CCU | CCU_CCS_01_00ms_4 | 0x0A82A004 | 8 | EC | 0
HS-MM | CGW_CCU | CLU_01_20ms_1 | 0x0681AA01 | 8 | P | 100
HS-MM | CGW_CCU | CLU_01_20ms_2 | 0x0681AA02 | 8 | P | 100
HS-MM | CGW_CCU | CLU_02_100ms_1 | 0x08822501 | 8 | P | 200
HS-MM | CGW_CCU | CLU_02_100ms_2 | 0x08822502 | 8 | P | 200
HS-MM | CGW_CCU | CLU_10_00ms_1 | 0x1344DB01 | 8 | EC | 0
HS-MM | CGW_CCU | CLU_14_200ms_1 | 0x11C47201 | 8 | PE | 200
HS-MM | CGW_CCU | CLU_AMP_PE_01_1 | 0x18862001 | 8 | PE | 200
HS-MM | CGW_CCU | CLU_AMP_PE_02_1 | 0x18862B01 | 8 | PE | 200
HS-MM | CGW_CCU | DATC_02_20ms_1 | 0x06C1B001 | 8 | P | 100
HS-MM | CGW_CCU | DATC_02_20ms_2 | 0x06C1B002 | 8 | P | 100
HS-MM | CGW_CCU | DATC_02_20ms_3 | 0x06C1B003 | 8 | P | 100
HS-MM | CGW_CCU | DATC_02_20ms_4 | 0x06C1B004 | 8 | P | 100
HS-MM | CGW_CCU | DATC_03_200ms_1 | 0x0E038001 | 8 | PE | 200
HS-MM | CGW_CCU | DATC_04_200ms_1 | 0x0E038101 | 8 | PE | 200
HS-MM | CGW_CCU | DATC_05_200ms_1 | 0x0E038201 | 8 | PE | 200
HS-MM | CGW_CCU | DATC_06_200ms_1 | 0x0E038301 | 8 | PE | 200
HS-MM | CGW_CCU | DATC_07_200ms_1 | 0x0E038401 | 8 | PE | 200
HS-MM | CGW_CCU | DATC_08_200ms_1 | 0x0EC3B001 | 8 | PE | 200
HS-MM | CGW_CCU | DATC_09_200ms_1 | 0x0EC3B101 | 8 | PE | 200
HS-MM | CGW_CCU | DATC_10_200ms_1 | 0x0EC3B201 | 8 | PE | 200
HS-MM | CGW_CCU | DATC_11_200ms_1 | 0x10842701 | 8 | PE | 200
HS-MM | CGW_CCU | DATC_12_200ms_1 | 0x10842901 | 8 | PE | 200
HS-MM | CGW_CCU | DATC_13_200ms_1 | 0x10842A01 | 8 | PE | 200
HS-MM | CGW_CCU | DATC_14_00ms_1 | 0x11846501 | 8 | EC | 0
HS-MM | CGW_CCU | DATC_16_1000ms_1 | 0x0D034A01 | 8 | P | 1000
HS-MM | CGW_CCU | DATC_16_1000ms_2 | 0x0D034A02 | 8 | P | 1000
HS-MM | CGW_CCU | DATC_16_1000ms_3 | 0x0D034A03 | 8 | P | 1000
HS-MM | CGW_CCU | DATC_16_1000ms_4 | 0x0D034A04 | 8 | P | 1000
HS-MM | CGW_CCU | DATC_17_200ms_1 | 0x0AC2B001 | 8 | P | 200
HS-MM | CGW_CCU | DATC_17_200ms_2 | 0x0AC2B002 | 8 | P | 200
HS-MM | CGW_CCU | DATC_17_200ms_3 | 0x0AC2B003 | 8 | P | 200
HS-MM | CGW_CCU | DATC_17_200ms_4 | 0x0AC2B004 | 8 | P | 200
HS-MM | CGW_CCU | DATC_20_200ms_1 | 0x0DC37C01 | 8 | PE | 200
HS-MM | CGW_CCU | DAU_03_200ms | 0x402 | 8 | PE | 200
HS-MM | CGW_CCU | DAU_04_200ms | 0x403 | 8 | PE | 200
HS-MM | CGW_CCU | DVRS_HU_PE_00_1 | 0x0F83EA01 | 8 | PE | 200
HS-MM | CGW_CCU | EMS_01_10ms_1 | 0x02C0B501 | 8 | P | 20
HS-MM | CGW_CCU | EMS_01_10ms_2 | 0x02C0B502 | 8 | P | 20
HS-MM | CGW_CCU | EMS_01_10ms_3 | 0x02C0B503 | 8 | P | 20
HS-MM | CGW_CCU | EMS_01_10ms_4 | 0x02C0B504 | 8 | P | 20
HS-MM | CGW_CCU | EMS_02_10ms_1 | 0x04010001 | 8 | P | 20
HS-MM | CGW_CCU | EMS_02_10ms_2 | 0x04010002 | 8 | P | 20
HS-MM | CGW_CCU | EMS_02_10ms_3 | 0x04010003 | 8 | P | 20
HS-MM | CGW_CCU | EMS_02_10ms_4 | 0x04010004 | 8 | P | 20
HS-MM | CGW_CCU | EMS_05_100ms_1 | 0x09826001 | 8 | P | 200
HS-MM | CGW_CCU | EMS_05_100ms_2 | 0x09826002 | 8 | P | 200
HS-MM | CGW_CCU | EMS_05_100ms_3 | 0x09826003 | 8 | P | 200
HS-MM | CGW_CCU | EMS_05_100ms_4 | 0x09826004 | 8 | P | 200
HS-MM | CGW_CCU | EMS_07_10ms_1 | 0x04010501 | 8 | P | 50
HS-MM | CGW_CCU | EMS_07_10ms_2 | 0x04010502 | 8 | P | 50
HS-MM | CGW_CCU | EMS_07_10ms_3 | 0x04010503 | 8 | P | 50
HS-MM | CGW_CCU | EMS_07_10ms_4 | 0x04010504 | 8 | P | 50
HS-MM | CGW_CCU | FCS_01_200ms | 0x451 | 8 | PE | 200
HS-MM | CGW_CCU | GATEWAY_STS_100ms_1 | 0x0DC37F01 | 8 | P | 100
HS-MM | CGW_CCU | GST_ALL | 0x7DF | 8 | TP | 0
HS-MM | CGW_CCU | GST_AMP | 0x783 | 8 | TP | 0
HS-MM | CGW_CCU | GST_APSS | 0x5E6 | 8 | TP | 0
HS-MM | CGW_CCU | GST_APSU | 0x797 | 8 | TP | 0
HS-MM | CGW_CCU | GST_ASAU | 0x5C4 | 8 | TP | 0
HS-MM | CGW_CCU | GST_ATS | 0x5B2 | 8 | TP | 0
HS-MM | CGW_CCU | GST_DPSS | 0x751 | 8 | TP | 0
HS-MM | CGW_CCU | GST_DSAU | 0x5C3 | 8 | TP | 0
HS-MM | CGW_CCU | GST_FPM | 0x7A2 | 8 | TP | 0
HS-MM | CGW_CCU | GST_ICC | 0x7B5 | 8 | TP | 0
HS-MM | CGW_CCU | GST_PSM_PSU | 0x7A3 | 8 | TP | 0
HS-MM | CGW_CCU | GST_RDC | 0x5E3 | 8 | TP | 0
HS-MM | CGW_CCU | GST_RLHVU | 0x712 | 8 | TP | 0
HS-MM | CGW_CCU | GST_RLPSS | 0x5C6 | 8 | TP | 0
HS-MM | CGW_CCU | GST_RLPSU | 0x732 | 8 | TP | 0
HS-MM | CGW_CCU | GST_RLSAU | 0x5B1 | 8 | TP | 0
HS-MM | CGW_CCU | GST_RRHVU | 0x707 | 8 | TP | 0
HS-MM | CGW_CCU | GST_RRPSS | 0x5C7 | 8 | TP | 0
HS-MM | CGW_CCU | GST_RRPSU | 0x731 | 8 | TP | 0
HS-MM | CGW_CCU | GST_RRSAU | 0x5B0 | 8 | TP | 0
HS-MM | CGW_CCU | GST_RWPC | 0x724 | 8 | TP | 0
HS-MM | CGW_CCU | HUD_01_100ms_1 | 0x0A429A01 | 8 | PE | 100
HS-MM | CGW_CCU | HU_AMP_E_01_1 | 0x18C63001 | 8 | EC | 0
HS-MM | CGW_CCU | HU_AMP_E_02_1 | 0x18C63101 | 8 | EC | 0
HS-MM | CGW_CCU | HU_AMP_E_03_1 | 0x18C63201 | 8 | EC | 0
HS-MM | CGW_CCU | HU_AMP_E_04_1 | 0x18C63301 | 8 | EC | 0
HS-MM | CGW_CCU | HU_AMP_E_05_1 | 0x18C63401 | 8 | EC | 0
HS-MM | CGW_CCU | HU_AMP_E_06_1 | 0x18C63501 | 8 | EC | 0
HS-MM | CGW_CCU | HU_AMP_E_07_1 | 0x18C63601 | 8 | EC | 0
HS-MM | CGW_CCU | HU_AMP_E_08_1 | 0x18C63701 | 8 | EC | 0
HS-MM | CGW_CCU | HU_AMP_E_09_1 | 0x0E83AE01 | 8 | EC | 0
HS-MM | CGW_CCU | HU_AMP_E_10_1 | 0x18C63901 | 8 | EC | 0
HS-MM | CGW_CCU | HU_AMP_E_11_1 | 0x18C63A01 | 8 | EC | 0
HS-MM | CGW_CCU | HU_AMP_E_12_1 | 0x18C63B01 | 8 | EC | 0
HS-MM | CGW_CCU | HU_AMP_E_13_1 | 0x18C63C01 | 8 | EC | 0
HS-MM | CGW_CCU | HU_AMP_PE_01_1 | 0x19064701 | 8 | PE | 200
HS-MM | CGW_CCU | HU_AMP_P_01_1 | 0x18C63D01 | 8 | P | 200
HS-MM | CGW_CCU | HU_APSU_E_01_1 | 0x0A82A401 | 8 | EC | 0
HS-MM | CGW_CCU | HU_APSU_E_02_1 | 0x0A82A501 | 8 | EC | 0
HS-MM | CGW_CCU | HU_APSU_PE_00_1 | 0x1284A501 | 8 | PE | 200
HS-MM | CGW_CCU | HU_APSU_PE_01_1 | 0x12048701 | 8 | PE | 200
HS-MM | CGW_CCU | HU_APSU_PE_02_1 | 0x09024101 | 8 | PE | 200
HS-MM | CGW_CCU | HU_APSU_PE_03_1 | 0x09024201 | 8 | PE | 200
HS-MM | CGW_CCU | HU_CLOCK_PE_02_1 | 0x13C4F001 | 8 | PE | 1000
HS-MM | CGW_CCU | HU_CLU_PE_05_1 | 0x13C4F201 | 8 | PE | 1000
HS-MM | CGW_CCU | HU_CNTL_E_01_1 | 0x1284A101 | 8 | EC | 0
HS-MM | CGW_CCU | HU_Car_PE_01_1 | 0x1344D701 | 8 | PE | 200
HS-MM | CGW_CCU | HU_DATC_PE_00_1 | 0x13C4F301 | 8 | PE | 1000
HS-MM | CGW_CCU | HU_FPM_E_00_1 | 0x0A028001 | 8 | EC | 0
HS-MM | CGW_CCU | HU_FPM_E_01_1 | 0x0A028101 | 8 | EC | 0
HS-MM | CGW_CCU | HU_FPM_E_02_1 | 0x0A028201 | 8 | EC | 0
HS-MM | CGW_CCU | HU_FPM_E_03_1 | 0x0A028301 | 8 | EC | 0
HS-MM | CGW_CCU | HU_FPM_E_04_1 | 0x0A028401 | 8 | EC | 0
HS-MM | CGW_CCU | HU_FPM_E_05_1 | 0x0A028501 | 8 | EC | 0
HS-MM | CGW_CCU | HU_FPM_E_06_1 | 0x0B42DF01 | 8 | EC | 0
HS-MM | CGW_CCU | HU_FPM_PE_00_1 | 0x0A028601 | 8 | PE | 200
HS-MM | CGW_CCU | HU_GW_E_00_1 | 0x1304C501 | 8 | EC | 0
HS-MM | CGW_CCU | HU_GW_E_02_1 | 0x1284A201 | 8 | EC | 0
HS-MM | CGW_CCU | HU_GW_PE_01_1 | 0x1344D801 | 8 | PE | 200
HS-MM | CGW_CCU | HU_GW_PE_02_1 | 0x13C4F101 | 8 | PE | 1000
HS-MM | CGW_CCU | HU_HDP_PE_00_1 | 0x09024001 | 8 | PE | 200
HS-MM | CGW_CCU | HU_MON_PE_01_1 | 0x13C4FE01 | 8 | PE | 2000
HS-MM | CGW_CCU | HU_MOOD_E_01_1 | 0x0FC3FB01 | 8 | EC | 0
HS-MM | CGW_CCU | HU_NAVI_V2_3_POS_PE_1 | 0x12C4B401 | 8 | PE | 200
HS-MM | CGW_CCU | HU_NAVI_V2_3_PROSHORT_E_00_1 | 0x12C4BA01 | 8 | EC | 0
HS-MM | CGW_CCU | HU_NAVI_V2_3_SEG_E_1 | 0x12C4B901 | 8 | EC | 0
HS-MM | CGW_CCU | HU_USM_E_01_1 | 0x1284A801 | 8 | EC | 0
HS-MM | CGW_CCU | HU_USM_E_02_1 | 0x1284A901 | 8 | EC | 0
HS-MM | CGW_CCU | HU_USM_E_04_1 | 0x1284AB01 | 8 | EC | 0
HS-MM | CGW_CCU | HU_USM_E_05_1 | 0x1284AC01 | 8 | EC | 0
HS-MM | CGW_CCU | HU_USM_E_08_1 | 0x1304C201 | 8 | EC | 0
HS-MM | CGW_CCU | HU_USM_E_11_1 | 0x0A82A301 | 8 | EC | 0
HS-MM | CGW_CCU | IAU_13_00ms | 0x4E3 | 8 | EC | 0
HS-MM | CGW_CCU | IAU_16_200ms | 0x434 | 8 | PE | 200
HS-MM | CGW_CCU | IAU_38_00ms | 0x47E | 8 | EC | 0
HS-MM | CGW_CCU | IAU_39_00ms | 0x481 | 8 | EC | 0
HS-MM | CGW_CCU | IAU_42_00ms | 0x484 | 8 | EC | 0
HS-MM | CGW_CCU | ICSC_02_100ms_1 | 0x08020501 | 8 | P | 200
HS-MM | CGW_CCU | ICSC_02_100ms_2 | 0x08020502 | 8 | P | 200
HS-MM | CGW_CCU | ICSC_02_100ms_3 | 0x08020503 | 8 | P | 200
HS-MM | CGW_CCU | ICU_01_00ms | 0x4B1 | 8 | EW | 0
HS-MM | CGW_CCU | ICU_02_200ms | 0x411 | 8 | PE | 200
HS-MM | CGW_CCU | ICU_03_200ms | 0x412 | 8 | PE | 200
HS-MM | CGW_CCU | ICU_04_200ms | 0x413 | 8 | PE | 200
HS-MM | CGW_CCU | ICU_05_200ms | 0x414 | 8 | PE | 200
HS-MM | CGW_CCU | ICU_06_200ms | 0x416 | 8 | PE | 200
HS-MM | CGW_CCU | ICU_08_200ms | 0x418 | 8 | PE | 200
HS-MM | CGW_CCU | ICU_09_200ms | 0x419 | 8 | PE | 200
HS-MM | CGW_CCU | ICU_10_200ms | 0x410 | 8 | PE | 200
HS-MM | CGW_CCU | ICU_11_1000ms | 0x48F | 8 | PE | 1000
HS-MM | CGW_CCU | ICU_12_200ms | 0x405 | 8 | PE | 200
HS-MM | CGW_CCU | MFSW_01_200ms | 0x3C1 | 8 | PE | 200
HS-MM | CGW_CCU | NM_CGW_CCU | 0x570 | 8 | P | 100
HS-MM | CGW_CCU | ODS_01_1000ms_1 | 0x12048A01 | 8 | P | 1000
HS-MM | CGW_CCU | ODS_01_1000ms_2 | 0x12048A02 | 8 | P | 1000
HS-MM | CGW_CCU | OHCL_01_200ms | 0x243 | 8 | PE | 200
HS-MM | CGW_CCU | PSB_01_200ms | 0x3AB | 8 | P | 200
HS-MM | CGW_CCU | RKE_01_00ms | 0x4E4 | 8 | EC | 0
HS-MM | CGW_CCU | SAS_01_10ms_1 | 0x04812501 | 8 | P | 50
HS-MM | CGW_CCU | SAS_01_10ms_2 | 0x04812502 | 8 | P | 50
HS-MM | CGW_CCU | SBCM_AST_02_200ms | 0x35A | 8 | PE | 200
HS-MM | CGW_CCU | SBCM_AST_03_200ms | 0x2F9 | 8 | PE | 200
HS-MM | CGW_CCU | SBCM_DRV_01_200ms | 0x31F | 8 | PE | 200
HS-MM | CGW_CCU | SBCM_DRV_02_200ms | 0x2F6 | 8 | PE | 200
HS-MM | CGW_CCU | SBCM_DRV_03_200ms | 0x2FB | 8 | PE | 200
HS-MM | CGW_CCU | SBCM_RL_01_200ms | 0x35E | 8 | PE | 200
HS-MM | CGW_CCU | SBCM_RL_02_200ms | 0x2F7 | 8 | PE | 200
HS-MM | CGW_CCU | SBCM_RR_01_200ms | 0x389 | 8 | PE | 200
HS-MM | CGW_CCU | SBCM_RR_02_200ms | 0x2F8 | 8 | PE | 200
HS-MM | CGW_CCU | SCM_01_200ms | 0x42B | 8 | PE | 200
HS-MM | CGW_CCU | SMK_01_00ms | 0x4E5 | 8 | EC | 0
HS-MM | CGW_CCU | SMK_02_200ms | 0x444 | 8 | PE | 200
HS-MM | CGW_CCU | SMK_03_200ms | 0x454 | 8 | PE | 200
HS-MM | CGW_CCU | SMK_06_200ms | 0x445 | 8 | PE | 200
HS-MM | CGW_CCU | TCU_01_10ms_1 | 0x01004001 | 8 | P | 20
HS-MM | CGW_CCU | TCU_01_10ms_2 | 0x01004002 | 8 | P | 20
HS-MM | CGW_CCU | TCU_01_10ms_3 | 0x01004003 | 8 | P | 20
HS-MM | CGW_CCU | TCU_01_10ms_4 | 0x01004004 | 8 | P | 20
HS-MM | CGW_CCU | TP_HU_AMP_Dev_Req | 0x6D1 | 8 | TP | 0
HS-MM | CGW_CCU | WHL_01_10ms_1 | 0x0280A001 | 8 | P | 50
HS-MM | CGW_CCU | WHL_01_10ms_2 | 0x0280A002 | 8 | P | 50
HS-MM | CGW_CCU | WHL_01_10ms_3 | 0x0280A003 | 8 | P | 50
HS-MM | DPSS | DPSS_01_200ms | 0x467 | 8 | PE | 200
HS-MM | DPSS | DPSS_02_200ms | 0x468 | 8 | PE | 200
HS-MM | DPSS | DPSS_03_200ms | 0x469 | 8 | PE | 200
HS-MM | DPSS | DPSS_04_200ms | 0x15A | 8 | PE | 200
HS-MM | DPSS | DPSS_GST | 0x759 | 8 | TP | 0
HS-MM | DPSS | NM_DPSS | 0x539 | 8 | P | 100
HS-MM | DSAU | DSAU_01_200ms | 0x15B | 8 | PE | 200
HS-MM | DSAU | DSAU_02_200ms | 0x15C | 8 | PE | 200
HS-MM | DSAU | DSAU_03_200ms | 0x15D | 8 | PE | 200
HS-MM | DSAU | DSAU_04_200ms | 0x15E | 8 | PE | 200
HS-MM | DSAU | DSAU_05_00ms | 0x0D1 | 8 | EC | 0
HS-MM | DSAU | DSAU_GST | 0x5CB | 8 | TP | 0
HS-MM | DSAU | NM_DSAU | 0x559 | 8 | P | 100
HS-MM | FPM | FPM_01_00ms | 0x13F | 8 | EC | 0
HS-MM | FPM | FPM_02_00ms | 0x14F | 8 | EC | 0
HS-MM | FPM | FPM_03_00ms | 0x15F | 8 | EC | 0
HS-MM | FPM | FPM_04_00ms | 0x16F | 8 | EC | 0
HS-MM | FPM | FPM_05_00ms | 0x17F | 8 | EC | 0
HS-MM | FPM | FPM_06_00ms | 0x18F | 8 | EC | 0
HS-MM | FPM | FPM_07_200ms | 0x19F | 8 | PE | 200
HS-MM | FPM | FPM_08_00ms | 0x2F2 | 8 | EC | 0
HS-MM | FPM | FPM_09_00ms | 0x2F3 | 8 | EC | 0
HS-MM | FPM | FPM_10_00ms | 0x2F4 | 8 | EC | 0
HS-MM | FPM | FPM_11_200ms | 0x38B | 8 | PE | 200
HS-MM | FPM | FPM_GST | 0x7AA | 8 | TP | 0
HS-MM | FPM | NM_FPM | 0x54F | 8 | P | 100
HS-MM | ICC | ICC_GST | 0x7BD | 8 | TP | 0
HS-MM | ICC | ICC_HS_01_50ms | 0x076 | 8 | P | 50
HS-MM | ICC | ICC_HS_02_50ms | 0x077 | 8 | P | 50
HS-MM | ICC | ICC_HS_03_50ms | 0x078 | 8 | P | 50
HS-MM | ICC | ICC_HS_04_50ms | 0x079 | 8 | P | 50
HS-MM | ICC | NM_ICC | 0x557 | 8 | P | 100
HS-MM | PSM | Drv_SHVU_01_200ms | 0x496 | 8 | PE | 200
HS-MM | PSM | NM_PSM | 0x506 | 8 | P | 100
HS-MM | PSM | PSM_01_00ms | 0x4CB | 8 | EC | 0
HS-MM | PSM | PSM_02_200ms | 0x386 | 8 | PE | 200
HS-MM | PSM | PSM_03_200ms | 0x387 | 8 | PE | 200
HS-MM | PSM | PSM_04_200ms | 0x388 | 8 | PE | 200
HS-MM | PSM | PSM_PSU_GST | 0x7AB | 8 | TP | 0
HS-MM | RDC | NM_RDC | 0x52F | 8 | P | 100
HS-MM | RDC | RDC_01_200ms | 0x43E | 8 | PE | 200
HS-MM | RDC | RDC_GST | 0x5EB | 8 | TP | 0
HS-MM | RLHV | NM_RLHV | 0x534 | 8 | P | 100
HS-MM | RLHV | RLHVU_GST | 0x71A | 8 | TP | 0
HS-MM | RLHV | RL_SHVU_01_200ms | 0x438 | 8 | PE | 200
HS-MM | RLHV | RL_SHVU_02_200ms | 0x42E | 8 | PE | 200
HS-MM | RLHV | RL_SHVU_03_200ms | 0x0BF | 8 | PE | 200
HS-MM | RLPSM | NM_RLPSM | 0x51C | 8 | P | 100
HS-MM | RLPSM | RLPSM_01_200ms | 0x3EB | 8 | PE | 200
HS-MM | RLPSM | RLPSM_02_00ms | 0x2A9 | 8 | EC | 0
HS-MM | RLPSM | RLPSM_03_200ms | 0x493 | 8 | PE | 200
HS-MM | RLPSM | RLPSS_GST | 0x5CE | 8 | TP | 0
HS-MM | RLPSM | RLPSS_Local_01_200ms | 0x08A | 8 | PE | 200
HS-MM | RLPSM | RLPSU_GST | 0x73A | 8 | TP | 0
HS-MM | RLPSM | RLSAU_GST | 0x5B9 | 8 | TP | 0
HS-MM | RLPSM | RLSAU_Local_02_200ms | 0x08F | 8 | PE | 200
HS-MM | RLPSM | RL_SHVU_01_200ms | 0x438 | 8 | PE | 200
HS-MM | RLPSM | RL_SHVU_02_200ms | 0x42E | 8 | PE | 200
HS-MM | RLPSM | RRPSS_GST | 0x5CF | 8 | TP | 0
HS-MM | RLPSM | RRPSS_Local_01_200ms | 0x07F | 8 | PE | 200
HS-MM | RLPSM | RRPSS_Local_02_200ms | 0x2CB | 8 | PE | 200
HS-MM | RLPSM | RRSAU_GST | 0x5B8 | 8 | TP | 0
HS-MM | RLPSM | RRSAU_Local_02_200ms | 0x09F | 8 | PE | 200
HS-MM | RRHV | NM_RRHV | 0x535 | 8 | P | 100
HS-MM | RRHV | RRHVU_GST | 0x70F | 8 | TP | 0
HS-MM | RRHV | RR_SHVU_01_200ms | 0x453 | 8 | PE | 200
HS-MM | RRHV | RR_SHVU_02_200ms | 0x42F | 8 | PE | 200
HS-MM | RRHV | RR_SHVU_03_200ms | 0x0D0 | 8 | PE | 200
HS-MM | RRPSM | NM_RRPSM | 0x51D | 8 | P | 100
HS-MM | RRPSM | RRPSM_01_200ms | 0x441 | 8 | PE | 200
HS-MM | RRPSM | RRPSM_02_00ms | 0x257 | 8 | EC | 0
HS-MM | RRPSM | RRPSM_03_200ms | 0x494 | 8 | PE | 200
HS-MM | RRPSM | RRPSU_GST | 0x739 | 8 | TP | 0
HS-MM | RRPSM | RR_SHVU_01_200ms | 0x453 | 8 | PE | 200
HS-MM | RRPSM | RR_SHVU_02_200ms | 0x42F | 8 | PE | 200
HS-MM | RWPC | NM_RWPC | 0x51F | 8 | P | 100
HS-MM | RWPC | RWPC_01_200ms | 0x431 | 8 | PE | 200
HS-MM | RWPC | RWPC_GST | 0x72C | 8 | TP | 0
HS-MM | SHVU_RR | NM_SHVU_RR | 0x52B | 8 | P | 100
HS-MM | SHVU_RR | RL_SHVU_01_200ms | 0x438 | 8 | PE | 200
HS-MM | SHVU_RR | RL_SHVU_02_200ms | 0x42E | 8 | PE | 200
HS-MM | SHVU_RR | RL_SHVU_03_200ms | 0x0BF | 8 | PE | 200
HS-MM | SHVU_RR | RRHVU_GST | 0x70F | 8 | TP | 0
HS-MM | SHVU_RR | RR_SHVU_01_200ms | 0x453 | 8 | PE | 200
HS-MM | SHVU_RR | RR_SHVU_02_200ms | 0x42F | 8 | PE | 200
HS-MM | SHVU_RR | RR_SHVU_03_200ms | 0x0D0 | 8 | PE | 200
HS-MM | vHS_M | AMP_GST | 0x78B | 8 | TP | 0
HS-MM | vHS_M | APSS_GST | 0x5EE | 8 | TP | 0
HS-MM | vHS_M | APSU_GST | 0x79F | 8 | TP | 0
HS-MM | vHS_M | ASAU_GST | 0x5CC | 8 | TP | 0
HS-MM | vHS_M | ATS_GST | 0x5BA | 8 | TP | 0
HS-MM | vHS_M | DPSS_GST | 0x759 | 8 | TP | 0
HS-MM | vHS_M | DSAU_GST | 0x5CB | 8 | TP | 0
HS-MM | vHS_M | FPM_GST | 0x7AA | 8 | TP | 0
HS-MM | vHS_M | ICC_GST | 0x7BD | 8 | TP | 0
HS-MM | vHS_M | PSM_PSU_GST | 0x7AB | 8 | TP | 0
HS-MM | vHS_M | RDC_GST | 0x5EB | 8 | TP | 0
HS-MM | vHS_M | RLHVU_GST | 0x71A | 8 | TP | 0
HS-MM | vHS_M | RLPSS_GST | 0x5CE | 8 | TP | 0
HS-MM | vHS_M | RLPSU_GST | 0x73A | 8 | TP | 0
HS-MM | vHS_M | RLSAU_GST | 0x5B9 | 8 | TP | 0
HS-MM | vHS_M | RRHVU_GST | 0x70F | 8 | TP | 0
HS-MM | vHS_M | RRPSS_GST | 0x5CF | 8 | TP | 0
HS-MM | vHS_M | RRPSU_GST | 0x739 | 8 | TP | 0
HS-MM | vHS_M | RRSAU_GST | 0x5B8 | 8 | TP | 0
HS-MM | vHS_M | RWPC_GST | 0x72C | 8 | TP | 0
전체 메시지 : 376

## 이력
■ 시그널 리스트 이력
DB 구분 | DB 구분2 | 네트워크 | 제어기 | 사양 | Version | Comment
RS4 | 2021 |  |  |  | 19.09.01
RS4 | 2021 |  |  |  | 19.09.02
RS4 | 2021 |  |  |  | 19.12.01
RS4 | 2021 |  |  |  | 19.12.02
RS4 | 2021 |  |  |  | 19.12.03
RS4 | 2021 |  |  |  | 19.12.04
RS4 | 2021 |  |  |  | 19.12.05
RS4 | 2021 |  |  |  | 19.12.06
RS4 | 2021 |  |  |  | 20.01.01
RS4 | 2021 |  |  |  | 20.01.02
RS4 | 2021 |  |  |  | 20.01.03
RS4 | 2021 |  |  |  | 20.01.04
RS4 | 2021 |  |  |  | 20.02.01
RS4 | 2021 |  |  |  | 20.02.02
RS4 | 2021 |  |  |  | 20.02.03
RS4 | 2021 |  |  |  | 20.03.01
RS4 | 2021 |  |  |  | 20.03.02
RS4 | 2021 |  |  |  | 20.03.03
RS4 | 2021 |  |  |  | 20.03.04
RS4 | 2021 |  |  |  | 20.07.01
RS4 | 2021 |  |  |  | 20.08.01
RS4 | 2021 |  |  |  | 20.09.01
RS4 | 2021 |  |  |  | 20.10.01
RS4 | 2021 |  |  |  | 20.10.02
RS4 | 2021 |  |  |  | 21.01.01
RS4 | 2021 |  |  |  | 21.02.01
RS4 | 2021 |  |  |  | 21.04.01
RS4 | 2021 |  |  |  | 21.04.02
RS4 | 2021 |  |  |  | 21.05.01
RS4 | 2021 |  |  |  | 21.05.02
RS4 | 2021 |  |  |  | 21.08.01 | \
RS4 | 2021 |  |  |  | 21.08.02
RS4 | 2021 |  |  |  | 21.08.03
RS4 | 2021 |  |  |  | 21.09.01
RS4 | 2021 |  |  |  | 21.09.02
RS4 | 2021 |  |  |  | 21.09.03
RS4 | 2021 |  |  |  | 21.09.04W

## 정합성기준
■ 정합성 체크 기준
네트워크 | 제어기 | 사양 | 버전 | 담당팀 | 담당자 | 시그널 전체 수 | 시그널 송신/수신 수
ETH | DVRS_ETH | - | 1.5 | 전자설계1팀,전자설계1팀,전자편의제어개발팀,전자편의제어개발팀 | 김종규,김종규,정동혁,정동혁 | 97 | 22/75
ETH | ccIC_HU | - | 2.3 | 인포테인먼트설계3팀,인포테인먼트설계3팀,인포테인먼트설계3팀,인포테인먼트설계3팀,인포테인먼트설계3팀,인포테인먼트설계3팀,인포테인먼트설계3팀,인포테인먼트설계3팀,인포테인먼트설계3팀,인포테인먼트설계3팀 | 정연태,정연태,정연태,정연태,정연태,박정규,박정규,박정규,박정규,박정규 | 2315 | 1029/1286
ETH | HDM | - | 1.3 | 자율주행설계팀,자율주행설계팀,자율주행설계팀,자율주행설계팀 | 김홍범,엄두진,안수한,양민국 | 97 | 29/68
ETH | CCU_MCU | - | 1.9 | 전자네트워크설계3팀,소프트웨어아키텍처개발팀,전자네트워크개발팀,전자네트워크개발팀,전자네트워크설계3팀 | 권해윤,신원호,정혁상,양영지,윤정부 | 303 | 152/151
ETH | CCU_AP | - | 2.0 | 전자네트워크설계3팀,전자네트워크설계3팀,소프트웨어아키텍처개발팀,소프트웨어아키텍처개발팀,전자네트워크개발팀,전자네트워크개발팀,인포테인먼트플랫폼개발2팀,인포테인먼트플랫폼개발2팀,전자네트워크설계3팀,전자네트워크설계3팀,전자네트워크개발팀,전자네트워크개발팀,전자네트워크설계3팀,전자네트워크설계3팀 | 권해윤,권해윤,신원호,신원호,정혁상,정혁상,최성환,최성환,유상우,유상우,양영지,양영지,윤정부,윤정부 | 228 | 56/172
FD-R | ACU | - | 0.1 | 안전시스템제어설계팀 | 장재명 | 12 | 12/0
FD-R | ADAS_DRV | - | 0.2 | 전자아키텍처개발팀,자율주행설계팀,자율주행설계팀,자율주행설계팀,자율주행설계팀 | 권순우,엄두진,안수한,양민국,이진욱 | 37 | 0/37
FD-R | FR_CMR | - | 0.2 | 전자아키텍처개발팀,자율주행설계팀,자율주행설계팀,자율주행설계팀,자율주행설계팀 | 권순우,엄두진,안수한,양민국,이진욱 | 99 | 30/69
FD-R | MDPS_R2 | - | 0.2 | 샤시제어개발팀,전자아키텍처개발팀 | 유근규,권순우 | 114 | 54/60
FD-R | RGW_R | - | 0.1 | 전자아키텍처개발팀 | 권순우 | 384 | 305/79
FD-P | AWD | - | 0.6 | 샤시제어기설계팀 | 강철순 | 211 | 61/150
FD-P | EMS | - | 1.5 | 전동화제어개발2팀,전동화제어개발2팀,전동화제어개발2팀,전동화제어개발2팀 | 이형주,강기홍,조윤호,박장열 | 900 | 650/250
FD-P | TCU | - | 0.9 | 파워트레인제어설계팀 | 이철구 | 469 | 172/297
FD-P | SBW | - | 0.6 | 구동인터페이스설계팀,구동인터페이스설계팀 | 박한길,이성훈 | 87 | 24/63
FD-P | LDC | - | 0.4 | 전력변환제어설계팀,전력변환제어설계팀,전력변환제어설계팀 | 이호중,장영진,전준영 | 27 | 13/14
FD-P | BMS | - | 0.7 | 배터리전장제어설계팀,배터리전장제어설계팀,배터리전장제어설계팀 | 박현진,김재호,최린 | 20 | 13/7
FD-P | IBU | - | 0.9 | 전자설계1팀,전자제어설계팀,전자제어설계팀 | 김종규,송연주,박세진 | 67 | 23/44
FD-P | ESC_P | - | 1.4 | 제동설계팀,샤시제어개발팀,제동설계팀 | 김주범,조재성,손상원 | 652 | 337/315
FD-P | ICSC_P | - | 0.6 | 샤시제어기설계팀,샤시제어기설계팀,샤시제어로직개발팀 | 유경연,황상필,정홍배 | 75 | 31/44
FD-P | vFD_P | - | 0.8 | 전자네트워크설계3팀 | 권해윤 | 734 | 520/214
FD-P | RCU | - | 0.1 | 제동설계팀 | 김주범 | 484 | 153/331
FD-P | RGW_P | - | 0.1 | 전자아키텍처개발팀 | 권순우 | 176 | 31/145
FD-C | ODS | - | 0.4 | 승객안전시스템설계팀 | 권혁인 | 31 | 14/17
FD-C | ACU | - | 0.9 | 안전시스템제어설계팀 | 장재명 | 203 | 65/138
FD-C | MDPS | - | 0.9 | 샤시제어기설계팀 | 유근규 | 193 | 73/120
FD-C | SAS | - | 0.4 | 전자제어설계팀 | 최준호 | 31 | 13/18
FD-C | ECS | ST | 0.8 | 샤시제어기설계팀,샤시제어로직개발팀,샤시제어로직개발팀,샤시제어로직개발팀,샤시제어로직개발팀,샤시제어로직개발팀,샤시제어개발팀 | 유근규,라은우,김형진,김병주,박재형,최종훈,이우성 | 212 | 111/101
FD-C | ECS | AR | 0.9 | 샤시제어기설계팀,샤시제어로직개발팀,샤시제어로직개발팀,샤시제어로직개발팀,샤시제어로직개발팀,샤시제어로직개발팀,샤시제어개발팀 | 유근규,라은우,김형진,김병주,박재형,최종훈,이우성 | 264 | 129/135
FD-C | EPB | - | 0.4 | 샤시제어개발팀 | 조재성 | 54 | 16/38
FD-C | RWS | - | 0.9 | 조향설계팀,샤시제어로직개발팀,샤시제어로직개발팀,샤시제어로직개발팀,샤시제어로직개발팀 | 이성일,정래욱,고영민,오준욱,김경현 | 104 | 27/77
FD-C | ESC_C | - | 2.1 | 제동설계팀,샤시제어개발팀,제동설계팀 | 김주범,조재성,손상원 | 397 | 129/268
FD-C | ICSC_C | - | 0.7 | 샤시제어기설계팀,샤시제어기설계팀,샤시제어로직개발팀 | 유경연,황상필,정홍배 | 85 | 33/52
FD-C | vFD_C | - | 0.7 | 전자네트워크설계3팀 | 권해윤 | 342 | 192/150
FD-C | RCU_C | - | 0.2 | 제동설계팀 | 김주범 | 367 | 81/286
FD-C | RGW | - | 0.2 | 전자아키텍처개발팀 | 권순우 | 248 | 81/167
FD-E | ADAS_PRK | - | 0.3 | 자율주차설계팀,자율주차설계팀 | 서문현,서문현 | 663 | 368/295
FD-E | AHLS | - | 0.4 | 바디제어개발팀,바디제어개발팀 | 최병한,권환석 | 37 | 12/25
FD-E | ADAS_DRV | - | 1.6 | 자율주행설계팀,자율주행설계팀,자율주행설계팀,자율주행설계팀,자율주행설계팀,자율주행설계팀,자율주행설계팀,자율주행설계팀,자율주행설계팀,자율주행설계팀 | 김홍범,김홍범,엄두진,엄두진,안수한,안수한,양민국,양민국,이진욱,이진욱 | 866 | 263/603
FD-E | FR_CMR | - | 1.3 | 자율주행설계팀,자율주행설계팀,자율주행설계팀,자율주행설계팀,자율주행설계팀 | 김홍범,엄두진,안수한,양민국,이진욱 | 614 | 316/298
FD-E | RR_C_RDR | - | 1.3 | 자율주행설계팀,자율주행설계팀,자율주행설계팀,자율주행설계팀,자율주행설계팀 | 김홍범,엄두진,안수한,양민국,이진욱 | 163 | 50/113
FD-E | DATC | - | 1.6 | 바디제어개발팀,바디제어개발팀,바디제어개발팀,바디제어개발팀,바디제어개발팀 | 윤해동,서상기,김소연,최주호,박진억 | 461 | 177/284
FD-E | vFD_E | - | 1.2 | 전자네트워크설계3팀 | 권해윤 | 438 | 264/174
FD-I | ccIC_CMON | - | 0.6 | 인포테인먼트플랫폼개발2팀,인포테인먼트설계2팀,인포테인먼트설계2팀 | 유윤석,이영진,강동우 | 35 | 0/35
FD-I | ccIC_CLU | - | 1.6 | 인포테인먼트플랫폼개발2팀,인포테인먼트플랫폼개발2팀,인포테인먼트플랫폼개발2팀,인포테인먼트설계2팀,인포테인먼트설계2팀,인포테인먼트설계2팀,인포테인먼트플랫폼개발2팀,인포테인먼트플랫폼개발2팀,인포테인먼트플랫폼개발2팀,인포테인먼트설계2팀,인포테인먼트설계2팀,인포테인먼트설계2팀 | 유윤석,유윤석,유윤석,이영진,이영진,이영진,허남웅,허남웅,허남웅,강동우,강동우,강동우 | 781 | 58/723
FD-I | vFD_I | - | 0.1 | 전자네트워크설계3팀 | 윤정부 | 1 | 0/1
HS-B | FCS | - | 0.6 | 칵핏설계팀,칵핏설계팀 | 김성환,이상기 | 61 | 16/45
HS-B | DAU | - | 1.2 | 전자제어설계팀 | 최준호 | 124 | 52/72
HS-B | SCM | - | 0.9 | 전자제어설계팀,전자제어설계팀 | 송연주,박세진 | 90 | 19/71
HS-B | WPC | - | 0.7 | 전자제어설계팀 | 박세진 | 47 | 13/34
HS-B | PTGM | - | 0.5 | 바디제어개발팀,바디제어개발팀,바디제어개발팀,바디제어개발팀 | 강관희,김준혁,박창섭,구본혁 | 97 | 46/51
HS-B | PSB | - | 0.6 | 승객안전시스템설계팀 | 이현우 | 83 | 26/57
HS-B | MFSW | - | 0.4 | 전자제어설계팀 | 최준호 | 44 | 25/19
HS-B | ICU | - | 1.5 | 전자네트워크설계3팀 | 김광섭 | 272 | 149/123
HS-B | SWRC | - | 0.8 | 전자제어설계팀 | 최준호 | 53 | 32/21
HS-B | ILCU_LH | - | 0.7 | 바디제어개발팀,라이팅비전설계팀,라이팅비전설계팀,바디제어개발팀,바디제어개발팀 | 박동진,정병호,홍완희,이승진,권수학 | 147 | 41/106
HS-B | ILCU_RH | - | 0.7 | 바디제어개발팀,라이팅비전설계팀,라이팅비전설계팀,바디제어개발팀,바디제어개발팀 | 박동진,정병호,홍완희,이승진,권수학 | 147 | 41/106
HS-B | IAU | - | 1.3 | 전자선행개발팀,전자선행개발팀,전자제어설계팀,전자제어설계팀 | 김석규,윤정기,송연주,박세진 | 289 | 129/160
HS-B | IBU_HS | - | 1.4 | 전자설계1팀,전자제어설계팀,전자제어설계팀 | 김종규,송연주,박세진 | 574 | 314/260
HS-B | MLM | - | 0.5 | 칵핏설계팀,칵핏설계팀 | 김성환,유승목 | 73 | 25/48
HS-B | vDummy_HS_B | - | 0.2 | 전자네트워크설계3팀 | 권해윤 | 6 | 0/6
HS-B | CTM | - | 0.4 | 전자네트워크설계3팀 | 권해윤 | 27 | 7/20
HS-B | vHS_B | - | 1.0 | 전자네트워크설계3팀 | 권해윤 | 516 | 248/268
HS-B | ROA | - | 0.9 | 전자설계1팀,전자제어설계팀,전자제어설계팀 | 김종규,송연주,박세진 | 57 | 19/38
HS-B | SBCM_DRV | - | 1.4 | 바디제어개발팀,바디제어개발팀 | 손창우,정수만 | 206 | 53/153
HS-B | SBCM_AST | - | 1.4 | 바디제어개발팀,바디제어개발팀 | 손창우,정수만 | 182 | 35/147
HS-B | SBCM_RR | - | 1.3 | 바디제어개발팀,바디제어개발팀 | 손창우,정수만 | 134 | 29/105
HS-B | SBCM_RL | - | 1.3 | 바디제어개발팀,바디제어개발팀 | 손창우,정수만 | 139 | 29/110
HS-B | HOD | - | 0.5 | 승객안전시스템설계팀 | 노병우 | 35 | 14/21
HS-B | OMSW | - | 0.6 | 전자제어설계팀 | 최준호 | 26 | 16/10
HS-B | OHCL | - | 0.8 | 라이팅비전설계팀 | 홍완희 | 35 | 14/21
HS-D | GST | - | 1.9 | 전자네트워크설계3팀,전자네트워크설계3팀 | 권해윤,윤정부 | 3792 | 1032/2760
HS-D | vEOL1 | - | 0.4 | 전자네트워크설계3팀,전자네트워크설계3팀 | 권해윤,윤정부 | 6 | 0/6
HS-D | vEOL2 | - | 0.3 | 전자네트워크설계3팀,전자네트워크설계3팀 | 권해윤,윤정부 | 6 | 0/6
HS-D | vEOL3 | - | 0.3 | 전자네트워크설계3팀,전자네트워크설계3팀 | 권해윤,윤정부 | 4 | 0/4
HS-D | vEOL4 | - | 0.5 | 전자네트워크설계3팀,전자네트워크설계3팀 | 권해윤,윤정부 | 15 | 0/15
HS-D | vEOL5 | - | 0.3 | 전자네트워크설계3팀,전자네트워크설계3팀 | 권해윤,윤정부 | 5 | 0/5
HS-D | vEOL6 | - | 0.3 | 전자네트워크설계3팀,전자네트워크설계3팀 | 권해윤,윤정부 | 3 | 0/3
HS-D | vEOL7 | - | 0.3 | 전자네트워크설계3팀,전자네트워크설계3팀 | 권해윤,윤정부 | 2 | 0/2
HS-D | vEOL8 | - | 0.4 | 전자네트워크설계3팀,전자네트워크설계3팀 | 권해윤,윤정부 | 26 | 0/26
HS-D | vEOL9 | - | 0.4 | 전자네트워크설계3팀,전자네트워크설계3팀 | 권해윤,윤정부 | 40 | 0/40
HS-MM | RWPC | - | 0.9 | 전자제어설계팀,전자제어설계팀 | 송연주,박세진 | 44 | 14/30
HS-MM | PSM | - | 1.4 | 전자제어설계팀 | 박세진 | 185 | 75/110
HS-MM | APSM | - | 1.2 | 전자제어설계팀 | 박세진 | 208 | 51/157
HS-MM | RLPSM | - | 1.4 | 전자제어설계팀 | 박세진 | 347 | 149/198
HS-MM | RRPSM | - | 1.3 | 전자제어설계팀 | 박세진 | 208 | 48/160
HS-MM | RLHV | - | 1.3 | 시트설계1팀 | 김지환 | 69 | 30/39
HS-MM | RRHV | - | 1.3 | 시트설계1팀 | 김지환 | 69 | 30/39
HS-MM | SHVU_RR | - | 1.4 | 시트설계1팀,시트설계1팀,시트설계1팀,시트설계1팀 | 이태훈,손병선,김지환,박상훈 | 92 | 52/40
HS-MM | RDC | - | 1.2 | 전자제어설계팀,전자제어설계팀 | 송연주,박세진 | 75 | 20/55
HS-MM | DPSS | - | 0.8 | 시트설계1팀 | 김지환 | 121 | 66/55
HS-MM | AMP | - | 1.5 | 인포테인먼트설계2팀,인포테인먼트설계2팀 | 이승우,최영선 | 342 | 124/218
HS-MM | vHS_M | - | 1.0 | 전자네트워크설계3팀 | 권해윤 | 340 | 160/180
HS-MM | APSS | - | 0.6 | 시트설계1팀 | 김지환 | 73 | 32/41
HS-MM | FPM | - | 1.0 | 인포테인먼트설계2팀,인포테인먼트설계2팀 | 정연태,박정규 | 95 | 42/53
HS-MM | ATS | - | 1.4 | 시트설계1팀 | 김지환 | 553 | 180/373
HS-MM | DSAU | - | 1.2 | 시트설계1팀 | 김지환 | 114 | 33/81
HS-MM | ASAU | - | 1.1 | 시트설계1팀 | 김지환 | 103 | 21/82
HS-MM | ICC | - | 0.4 | 인포테인먼트설계3팀,인포테인먼트설계3팀 | 정연태,박정규 | 65 | 44/21

## 정합성결과
■ 정합성 체크 결과
[5 empty] | 본인 입력 데이터 | [7 empty] | 상대방 입력 데이터
정합성 체크 제어기 | 구분 | 송/수신 구분 | 네트워크 | 제어기 | 사양 | 메시지 | 시그널 | 버전 | 송/수신 구분 | 네트워크 | 제어기 | 사양 | 메시지 | 시그널 | 버전 | 언매칭 상세 내용 | 조치 필요사항
EMS | WA00775 | 송신 | FD-P | EMS | - | EMSV_16_100ms | EMSV_AltStat | 17.11.00 | [7 empty] | 수신제어기 없음(메시지) | 1. 송신 필요 여부 검토 2. 필요시 수신 제어기에 추가 요청 3. 불필요시 메시지 삭제
EMS | WA00774 | 송신 | FD-P | EMS | - | EMSV_16_100ms | EMSV_AltTarVolt | 17.11.00 | [7 empty] | 수신제어기 없음(메시지) | 1. 송신 필요 여부 검토 2. 필요시 수신 제어기에 추가 요청 3. 불필요시 메시지 삭제
EMS | WA00776 | 송신 | FD-P | EMS | - | EMSV_16_100ms | EMSV_AlvCnt16Val | 18.11.08 | [7 empty] | 수신제어기 없음(메시지) | 1. 송신 필요 여부 검토 2. 필요시 수신 제어기에 추가 요청 3. 불필요시 메시지 삭제
EMS | WA00777 | 송신 | FD-P | EMS | - | EMSV_16_100ms | EMSV_Crc16Val | 18.11.08 | [7 empty] | 수신제어기 없음(메시지) | 1. 송신 필요 여부 검토 2. 필요시 수신 제어기에 추가 요청 3. 불필요시 메시지 삭제
EMS | WA00772 | 송신 | FD-P | EMS | - | EMSV_16_100ms | EMSV_CurIgAngle | 17.11.00 | [7 empty] | 수신제어기 없음(메시지) | 1. 송신 필요 여부 검토 2. 필요시 수신 제어기에 추가 요청 3. 불필요시 메시지 삭제
EMS | WA00769 | 송신 | FD-P | EMS | - | EMSV_16_100ms | EMSV_DeltaIgAngKnk | 17.11.00 | [7 empty] | 수신제어기 없음(메시지) | 1. 송신 필요 여부 검토 2. 필요시 수신 제어기에 추가 요청 3. 불필요시 메시지 삭제
EMS | WA00767 | 송신 | FD-P | EMS | - | EMSV_16_100ms | EMSV_FiltSetp | 17.11.00 | [7 empty] | 수신제어기 없음(메시지) | 1. 송신 필요 여부 검토 2. 필요시 수신 제어기에 추가 요청 3. 불필요시 메시지 삭제
EMS | WA00765 | 송신 | FD-P | EMS | - | EMSV_16_100ms | EMSV_LambdaOffsetDn | 17.11.00 | [7 empty] | 수신제어기 없음(메시지) | 1. 송신 필요 여부 검토 2. 필요시 수신 제어기에 추가 요청 3. 불필요시 메시지 삭제
EMS | WA00778 | 송신 | FD-P | EMS | - | EMSV_16_100ms | EMSV_MisfFaultCntrCat | 17.11.00 | [7 empty] | 수신제어기 없음(메시지) | 1. 송신 필요 여부 검토 2. 필요시 수신 제어기에 추가 요청 3. 불필요시 메시지 삭제
EMS | WA00761 | 송신 | FD-P | EMS | - | EMSV_16_100ms | EMSV_MisfFaultCntrEm | 17.11.00 | [7 empty] | 수신제어기 없음(메시지) | 1. 송신 필요 여부 검토 2. 필요시 수신 제어기에 추가 요청 3. 불필요시 메시지 삭제
EMS | WA00764 | 송신 | FD-P | EMS | - | EMSV_16_100ms | EMSV_NumOfMisfCyl1 | 17.11.00 | [7 empty] | 수신제어기 없음(메시지) | 1. 송신 필요 여부 검토 2. 필요시 수신 제어기에 추가 요청 3. 불필요시 메시지 삭제
EMS | WA00763 | 송신 | FD-P | EMS | - | EMSV_16_100ms | EMSV_NumOfMisfCyl2 | 17.11.00 | [7 empty] | 수신제어기 없음(메시지) | 1. 송신 필요 여부 검토 2. 필요시 수신 제어기에 추가 요청 3. 불필요시 메시지 삭제
EMS | WA00762 | 송신 | FD-P | EMS | - | EMSV_16_100ms | EMSV_NumOfMisfCyl3 | 17.11.00 | [7 empty] | 수신제어기 없음(메시지) | 1. 송신 필요 여부 검토 2. 필요시 수신 제어기에 추가 요청 3. 불필요시 메시지 삭제
EMS | WA00760 | 송신 | FD-P | EMS | - | EMSV_16_100ms | EMSV_NumOfMisfCyl4 | 17.11.00 | [7 empty] | 수신제어기 없음(메시지) | 1. 송신 필요 여부 검토 2. 필요시 수신 제어기에 추가 요청 3. 불필요시 메시지 삭제
EMS | WA00771 | 송신 | FD-P | EMS | - | EMSV_16_100ms | EMSV_RateInertGas | 17.11.00 | [7 empty] | 수신제어기 없음(메시지) | 1. 송신 필요 여부 검토 2. 필요시 수신 제어기에 추가 요청 3. 불필요시 메시지 삭제
EMS | WA00766 | 송신 | FD-P | EMS | - | EMSV_16_100ms | EMSV_RespTorqReduc | 17.11.00 | [7 empty] | 수신제어기 없음(메시지) | 1. 송신 필요 여부 검토 2. 필요시 수신 제어기에 추가 요청 3. 불필요시 메시지 삭제
EMS | WA00770 | 송신 | FD-P | EMS | - | EMSV_16_100ms | EMSV_ShftOptIgAngle | 17.11.00 | [7 empty] | 수신제어기 없음(메시지) | 1. 송신 필요 여부 검토 2. 필요시 수신 제어기에 추가 요청 3. 불필요시 메시지 삭제
EMS | WA00768 | 송신 | FD-P | EMS | - | EMSV_16_100ms | EMSV_TarBoostPres | 17.11.00 | [7 empty] | 수신제어기 없음(메시지) | 1. 송신 필요 여부 검토 2. 필요시 수신 제어기에 추가 요청 3. 불필요시 메시지 삭제
EMS | WA00773 | 송신 | FD-P | EMS | - | EMSV_16_100ms | EMSV_TarRPM | 17.11.00 | [7 empty] | 수신제어기 없음(메시지) | 1. 송신 필요 여부 검토 2. 필요시 수신 제어기에 추가 요청 3. 불필요시 메시지 삭제
EMS | WA00780 | 송신 | FD-P | EMS | - | EMSV_17_100ms | EMSV_AlvCnt17Val | 18.11.08 | [7 empty] | 수신제어기 없음(메시지) | 1. 송신 필요 여부 검토 2. 필요시 수신 제어기에 추가 요청 3. 불필요시 메시지 삭제
EMS | WA00796 | 송신 | FD-P | EMS | - | EMSV_17_100ms | EMSV_BurnResGas | 17.11.00 | [7 empty] | 수신제어기 없음(메시지) | 1. 송신 필요 여부 검토 2. 필요시 수신 제어기에 추가 요청 3. 불필요시 메시지 삭제
EMS | WA00793 | 송신 | FD-P | EMS | - | EMSV_17_100ms | EMSV_CorrEGRFast | 17.11.00 | [7 empty] | 수신제어기 없음(메시지) | 1. 송신 필요 여부 검토 2. 필요시 수신 제어기에 추가 요청 3. 불필요시 메시지 삭제
EMS | WA00794 | 송신 | FD-P | EMS | - | EMSV_17_100ms | EMSV_CorrEGRProf | 17.11.00 | [7 empty] | 수신제어기 없음(메시지) | 1. 송신 필요 여부 검토 2. 필요시 수신 제어기에 추가 요청 3. 불필요시 메시지 삭제
EMS | WA00782 | 송신 | FD-P | EMS | - | EMSV_17_100ms | EMSV_Crc17Val | 18.11.08 | [7 empty] | 수신제어기 없음(메시지) | 1. 송신 필요 여부 검토 2. 필요시 수신 제어기에 추가 요청 3. 불필요시 메시지 삭제
EMS | WA00787 | 송신 | FD-P | EMS | - | EMSV_17_100ms | EMSV_EGRAchvRatio | 17.11.00 | [7 empty] | 수신제어기 없음(메시지) | 1. 송신 필요 여부 검토 2. 필요시 수신 제어기에 추가 요청 3. 불필요시 메시지 삭제
EMS | WA00786 | 송신 | FD-P | EMS | - | EMSV_17_100ms | EMSV_EGRMsFlwBnk1 | 17.11.00 | [7 empty] | 수신제어기 없음(메시지) | 1. 송신 필요 여부 검토 2. 필요시 수신 제어기에 추가 요청 3. 불필요시 메시지 삭제
EMS | WA00781 | 송신 | FD-P | EMS | - | EMSV_17_100ms | EMSV_EGRMsFlwMnfld | 17.11.00 | [7 empty] | 수신제어기 없음(메시지) | 1. 송신 필요 여부 검토 2. 필요시 수신 제어기에 추가 요청 3. 불필요시 메시지 삭제
EMS | WA00795 | 송신 | FD-P | EMS | - | EMSV_17_100ms | EMSV_EGRMsFlwSens | 17.11.00 | [7 empty] | 수신제어기 없음(메시지) | 1. 송신 필요 여부 검토 2. 필요시 수신 제어기에 추가 요청 3. 불필요시 메시지 삭제
EMS | WA00785 | 송신 | FD-P | EMS | - | EMSV_17_100ms | EMSV_EGRVlvDutyCyc | 17.11.00 | [7 empty] | 수신제어기 없음(메시지) | 1. 송신 필요 여부 검토 2. 필요시 수신 제어기에 추가 요청 3. 불필요시 메시지 삭제
EMS | WA00788 | 송신 | FD-P | EMS | - | EMSV_17_100ms | EMSV_EGRVlvEnable | 17.11.00 | [7 empty] | 수신제어기 없음(메시지) | 1. 송신 필요 여부 검토 2. 필요시 수신 제어기에 추가 요청 3. 불필요시 메시지 삭제
EMS | WA00784 | 송신 | FD-P | EMS | - | EMSV_17_100ms | EMSV_EGRVlvPos | 17.11.00 | [7 empty] | 수신제어기 없음(메시지) | 1. 송신 필요 여부 검토 2. 필요시 수신 제어기에 추가 요청 3. 불필요시 메시지 삭제
EMS | WA00783 | 송신 | FD-P | EMS | - | EMSV_17_100ms | EMSV_EGRVlvSetp | 17.11.00 | [7 empty] | 수신제어기 없음(메시지) | 1. 송신 필요 여부 검토 2. 필요시 수신 제어기에 추가 요청 3. 불필요시 메시지 삭제
EMS | WA00779 | 송신 | FD-P | EMS | - | EMSV_17_100ms | EMSV_HFMMassFlow | 17.11.00 | [7 empty] | 수신제어기 없음(메시지) | 1. 송신 필요 여부 검토 2. 필요시 수신 제어기에 추가 요청 3. 불필요시 메시지 삭제
EMS | WA00789 | 송신 | FD-P | EMS | - | EMSV_17_100ms | EMSV_ModTempClnt | 17.11.00 | [7 empty] | 수신제어기 없음(메시지) | 1. 송신 필요 여부 검토 2. 필요시 수신 제어기에 추가 요청 3. 불필요시 메시지 삭제
EMS | WA00791 | 송신 | FD-P | EMS | - | EMSV_17_100ms | EMSV_TMMCurPos | 17.11.00 | [7 empty] | 수신제어기 없음(메시지) | 1. 송신 필요 여부 검토 2. 필요시 수신 제어기에 추가 요청 3. 불필요시 메시지 삭제
EMS | WA00792 | 송신 | FD-P | EMS | - | EMSV_17_100ms | EMSV_TMMTarPos | 17.11.00 | [7 empty] | 수신제어기 없음(메시지) | 1. 송신 필요 여부 검토 2. 필요시 수신 제어기에 추가 요청 3. 불필요시 메시지 삭제
EMS | WA00790 | 송신 | FD-P | EMS | - | EMSV_17_100ms | EMSV_TarEngTemp | 17.11.00 | [7 empty] | 수신제어기 없음(메시지) | 1. 송신 필요 여부 검토 2. 필요시 수신 제어기에 추가 요청 3. 불필요시 메시지 삭제
EMS | WA00802 | 송신 | FD-P | EMS | - | EMSV_18_100ms | EMSV_ACClntPres | 17.11.00 | [7 empty] | 수신제어기 없음(메시지) | 1. 송신 필요 여부 검토 2. 필요시 수신 제어기에 추가 요청 3. 불필요시 메시지 삭제
EMS | WA00807 | 송신 | FD-P | EMS | - | EMSV_18_100ms | EMSV_AlvCnt18Val | 18.11.08 | [7 empty] | 수신제어기 없음(메시지) | 1. 송신 필요 여부 검토 2. 필요시 수신 제어기에 추가 요청 3. 불필요시 메시지 삭제
EMS | WA00799 | 송신 | FD-P | EMS | - | EMSV_18_100ms | EMSV_CoolFanStat | 17.11.00 | [7 empty] | 수신제어기 없음(메시지) | 1. 송신 필요 여부 검토 2. 필요시 수신 제어기에 추가 요청 3. 불필요시 메시지 삭제
EMS | WA00806 | 송신 | FD-P | EMS | - | EMSV_18_100ms | EMSV_Crc18Val | 18.11.08 | [7 empty] | 수신제어기 없음(메시지) | 1. 송신 필요 여부 검토 2. 필요시 수신 제어기에 추가 요청 3. 불필요시 메시지 삭제
EMS | WA00797 | 송신 | FD-P | EMS | - | EMSV_18_100ms | EMSV_DTCPendStat | 17.11.00 | [7 empty] | 수신제어기 없음(메시지) | 1. 송신 필요 여부 검토 2. 필요시 수신 제어기에 추가 요청 3. 불필요시 메시지 삭제
EMS | WA00801 | 송신 | FD-P | EMS | - | EMSV_18_100ms | EMSV_LoFuPmpActPres | 17.11.00 | [7 empty] | 수신제어기 없음(메시지) | 1. 송신 필요 여부 검토 2. 필요시 수신 제어기에 추가 요청 3. 불필요시 메시지 삭제
EMS | WA00800 | 송신 | FD-P | EMS | - | EMSV_18_100ms | EMSV_LockUpClthStat | 17.11.00 | [7 empty] | 수신제어기 없음(메시지) | 1. 송신 필요 여부 검토 2. 필요시 수신 제어기에 추가 요청 3. 불필요시 메시지 삭제
EMS | WA00805 | 송신 | FD-P | EMS | - | EMSV_18_100ms | EMSV_PurgAdapFact | 17.11.00 | [7 empty] | 수신제어기 없음(메시지) | 1. 송신 필요 여부 검토 2. 필요시 수신 제어기에 추가 요청 3. 불필요시 메시지 삭제
EMS | WA00803 | 송신 | FD-P | EMS | - | EMSV_18_100ms | EMSV_PurgAmntCani | 17.11.00 | [7 empty] | 수신제어기 없음(메시지) | 1. 송신 필요 여부 검토 2. 필요시 수신 제어기에 추가 요청 3. 불필요시 메시지 삭제
EMS | WA00804 | 송신 | FD-P | EMS | - | EMSV_18_100ms | EMSV_PurgAmntFlow | 17.11.00 | [7 empty] | 수신제어기 없음(메시지) | 1. 송신 필요 여부 검토 2. 필요시 수신 제어기에 추가 요청 3. 불필요시 메시지 삭제
EMS | WA00798 | 송신 | FD-P | EMS | - | EMSV_18_100ms | EMSV_TMMStat | 17.11.00 | [7 empty] | 수신제어기 없음(메시지) | 1. 송신 필요 여부 검토 2. 필요시 수신 제어기에 추가 요청 3. 불필요시 메시지 삭제
EMS | WA00816 | 송신 | FD-P | EMS | - | EMSV_19_100ms | EMSV_ActIndTq | 17.11.00 | [7 empty] | 수신제어기 없음(메시지) | 1. 송신 필요 여부 검토 2. 필요시 수신 제어기에 추가 요청 3. 불필요시 메시지 삭제
EMS | WA00823 | 송신 | FD-P | EMS | - | EMSV_19_100ms | EMSV_AirFuelRatioBnk1 | 17.11.00 | [7 empty] | 수신제어기 없음(메시지) | 1. 송신 필요 여부 검토 2. 필요시 수신 제어기에 추가 요청 3. 불필요시 메시지 삭제
EMS | WA00824 | 송신 | FD-P | EMS | - | EMSV_19_100ms | EMSV_AirFuelRatioBnk2 | 17.11.00 | [7 empty] | 수신제어기 없음(메시지) | 1. 송신 필요 여부 검토 2. 필요시 수신 제어기에 추가 요청 3. 불필요시 메시지 삭제
EMS | WA00819 | 송신 | FD-P | EMS | - | EMSV_19_100ms | EMSV_AltDuty | 17.11.00 | [7 empty] | 수신제어기 없음(메시지) | 1. 송신 필요 여부 검토 2. 필요시 수신 제어기에 추가 요청 3. 불필요시 메시지 삭제
EMS | WA00815 | 송신 | FD-P | EMS | - | EMSV_19_100ms | EMSV_AlvCnt19Val | 18.11.08 | [7 empty] | 수신제어기 없음(메시지) | 1. 송신 필요 여부 검토 2. 필요시 수신 제어기에 추가 요청 3. 불필요시 메시지 삭제
EMS | WA00814 | 송신 | FD-P | EMS | - | EMSV_19_100ms | EMSV_Crc19Val | 18.11.08 | [7 empty] | 수신제어기 없음(메시지) | 1. 송신 필요 여부 검토 2. 필요시 수신 제어기에 추가 요청 3. 불필요시 메시지 삭제
EMS | WA00832 | 송신 | FD-P | EMS | - | EMSV_19_100ms | EMSV_CurInjQuan | 17.11.00 | [7 empty] | 수신제어기 없음(메시지) | 1. 송신 필요 여부 검토 2. 필요시 수신 제어기에 추가 요청 3. 불필요시 메시지 삭제
EMS | WA00828 | 송신 | FD-P | EMS | - | EMSV_19_100ms | EMSV_EGRSwtOffStat | 17.11.00 | [7 empty] | 수신제어기 없음(메시지) | 1. 송신 필요 여부 검토 2. 필요시 수신 제어기에 추가 요청 3. 불필요시 메시지 삭제
EMS | WA00829 | 송신 | FD-P | EMS | - | EMSV_19_100ms | EMSV_EGRVlvCmd | 17.11.00 | [7 empty] | 수신제어기 없음(메시지) | 1. 송신 필요 여부 검토 2. 필요시 수신 제어기에 추가 요청 3. 불필요시 메시지 삭제
EMS | WA00818 | 송신 | FD-P | EMS | - | EMSV_19_100ms | EMSV_KeyBattVolt | 17.11.00 | [7 empty] | 수신제어기 없음(메시지) | 1. 송신 필요 여부 검토 2. 필요시 수신 제어기에 추가 요청 3. 불필요시 메시지 삭제
EMS | WA00821 | 송신 | FD-P | EMS | - | EMSV_19_100ms | EMSV_LamCtrlOutBnk1 | 17.11.00 | [7 empty] | 수신제어기 없음(메시지) | 1. 송신 필요 여부 검토 2. 필요시 수신 제어기에 추가 요청 3. 불필요시 메시지 삭제
EMS | WA00822 | 송신 | FD-P | EMS | - | EMSV_19_100ms | EMSV_LamCtrlOutBnk2 | 17.11.00 | [7 empty] | 수신제어기 없음(메시지) | 1. 송신 필요 여부 검토 2. 필요시 수신 제어기에 추가 요청 3. 불필요시 메시지 삭제
EMS | WA00825 | 송신 | FD-P | EMS | - | EMSV_19_100ms | EMSV_RelAddLamAdapBnk1 | 17.11.00 | [7 empty] | 수신제어기 없음(메시지) | 1. 송신 필요 여부 검토 2. 필요시 수신 제어기에 추가 요청 3. 불필요시 메시지 삭제
EMS | WA00826 | 송신 | FD-P | EMS | - | EMSV_19_100ms | EMSV_RelAddLamAdapBnk2 | 17.11.00 | [7 empty] | 수신제어기 없음(메시지) | 1. 송신 필요 여부 검토 2. 필요시 수신 제어기에 추가 요청 3. 불필요시 메시지 삭제
EMS | WA00820 | 송신 | FD-P | EMS | - | EMSV_19_100ms | EMSV_RelEngLoad | 17.11.00 | [7 empty] | 수신제어기 없음(메시지) | 1. 송신 필요 여부 검토 2. 필요시 수신 제어기에 추가 요청 3. 불필요시 메시지 삭제
EMS | WA00817 | 송신 | FD-P | EMS | - | EMSV_19_100ms | EMSV_SetIndTq | 17.11.00 | [7 empty] | 수신제어기 없음(메시지) | 1. 송신 필요 여부 검토 2. 필요시 수신 제어기에 추가 요청 3. 불필요시 메시지 삭제
EMS | WA00808 | 송신 | FD-P | EMS | - | EMSV_19_100ms | EMSV_SwrlCtrlVlvPos | 17.11.00 | [7 empty] | 수신제어기 없음(메시지) | 1. 송신 필요 여부 검토 2. 필요시 수신 제어기에 추가 요청 3. 불필요시 메시지 삭제
EMS | WA00830 | 송신 | FD-P | EMS | - | EMSV_19_100ms | EMSV_SyncStat | 17.11.00 | [7 empty] | 수신제어기 없음(메시지) | 1. 송신 필요 여부 검토 2. 필요시 수신 제어기에 추가 요청 3. 불필요시 메시지 삭제
EMS | WA00809 | 송신 | FD-P | EMS | - | EMSV_19_100ms | EMSV_TPSActPos | 17.11.00 | [7 empty] | 수신제어기 없음(메시지) | 1. 송신 필요 여부 검토 2. 필요시 수신 제어기에 추가 요청 3. 불필요시 메시지 삭제
EMS | WA00827 | 송신 | FD-P | EMS | - | EMSV_19_100ms | EMSV_TempAftCAC | 17.11.00 | [7 empty] | 수신제어기 없음(메시지) | 1. 송신 필요 여부 검토 2. 필요시 수신 제어기에 추가 요청 3. 불필요시 메시지 삭제
EMS | WA00831 | 송신 | FD-P | EMS | - | EMSV_19_100ms | EMSV_TurbDuty | 17.11.00 | [7 empty] | 수신제어기 없음(메시지) | 1. 송신 필요 여부 검토 2. 필요시 수신 제어기에 추가 요청 3. 불필요시 메시지 삭제
EMS | WA00810 | 송신 | FD-P | EMS | - | EMSV_19_100ms | EMSV_qDvtCyl1 | 17.11.00 | [7 empty] | 수신제어기 없음(메시지) | 1. 송신 필요 여부 검토 2. 필요시 수신 제어기에 추가 요청 3. 불필요시 메시지 삭제
EMS | WA00811 | 송신 | FD-P | EMS | - | EMSV_19_100ms | EMSV_qDvtCyl2 | 17.11.00 | [7 empty] | 수신제어기 없음(메시지) | 1. 송신 필요 여부 검토 2. 필요시 수신 제어기에 추가 요청 3. 불필요시 메시지 삭제
EMS | WA00812 | 송신 | FD-P | EMS | - | EMSV_19_100ms | EMSV_qDvtCyl3 | 17.11.00 | [7 empty] | 수신제어기 없음(메시지) | 1. 송신 필요 여부 검토 2. 필요시 수신 제어기에 추가 요청 3. 불필요시 메시지 삭제
EMS | WA00813 | 송신 | FD-P | EMS | - | EMSV_19_100ms | EMSV_qDvtCyl4 | 17.11.00 | [7 empty] | 수신제어기 없음(메시지) | 1. 송신 필요 여부 검토 2. 필요시 수신 제어기에 추가 요청 3. 불필요시 메시지 삭제
EMS | WA00622 | 송신 | FD-P | EMS | - | EMS_01_10ms | ENG_EtcLmphModSta | 17.12.00 | [7 empty] | 수신제어기 없음(최신 기준 수신제어기) | 1. 송신 필요 여부 검토 2. 필요시 수신 제어기에 추가 요청 3. 불필요시 시그널 삭제 (유지 가능)
EMS | WA00620 | 송신 | FD-P | EMS | - | EMS_01_10ms | ENG_FuelCapOpnSta | 17.12.00 | [7 empty] | 수신제어기 없음(최신 기준 수신제어기) | 1. 송신 필요 여부 검토 2. 필요시 수신 제어기에 추가 요청 3. 불필요시 시그널 삭제 (유지 가능)
EMS | WA00619 | 송신 | FD-P | EMS | - | EMS_01_10ms | ENG_IsgFuelCnsmptDis | 17.12.00 | [7 empty] | 수신제어기 없음(최신 기준 수신제어기) | 1. 송신 필요 여부 검토 2. 필요시 수신 제어기에 추가 요청 3. 불필요시 시그널 삭제 (유지 가능)
EMS | WA00618 | 송신 | FD-P | EMS | - | EMS_01_10ms | ENG_SldActnSta | 17.12.00 | [7 empty] | 수신제어기 없음(최신 기준 수신제어기) | 1. 송신 필요 여부 검토 2. 필요시 수신 제어기에 추가 요청 3. 불필요시 시그널 삭제 (유지 가능)
EMS | WA00623 | 송신 | FD-P | EMS | - | EMS_01_10ms | ENG_SldDrvAlertDisp | 19.12.08 | [7 empty] | 수신제어기 없음(최신 기준 수신제어기) | 1. 송신 필요 여부 검토 2. 필요시 수신 제어기에 추가 요청 3. 불필요시 시그널 삭제 (유지 가능)
EMS | WA00621 | 송신 | FD-P | EMS | - | EMS_01_10ms | ENG_TrgtFuelPmpPrsrVal | 17.12.00 | [7 empty] | 수신제어기 없음(최신 기준 수신제어기) | 1. 송신 필요 여부 검토 2. 필요시 수신 제어기에 추가 요청 3. 불필요시 시그널 삭제 (유지 가능)
EMS | WA00627 | 송신 | FD-P | EMS | - | EMS_02_10ms | ENG_AafOpnReq | 17.12.00 | [7 empty] | 수신제어기 없음(최신 기준 수신제어기) | 1. 송신 필요 여부 검토 2. 필요시 수신 제어기에 추가 요청 3. 불필요시 시그널 삭제 (유지 가능)
EMS | WA00625 | 송신 | FD-P | EMS | - | EMS_02_10ms | ENG_AccDrvAlertDisp | 19.12.08 | [7 empty] | 수신제어기 없음(최신 기준 수신제어기) | 1. 송신 필요 여부 검토 2. 필요시 수신 제어기에 추가 요청 3. 불필요시 시그널 삭제 (유지 가능)
EMS | WA00624 | 송신 | FD-P | EMS | - | EMS_02_10ms | ENG_Ack4EngStpSta | 17.12.00 | [7 empty] | 수신제어기 없음(최신 기준 수신제어기) | 1. 송신 필요 여부 검토 2. 필요시 수신 제어기에 추가 요청 3. 불필요시 시그널 삭제 (유지 가능)
EMS | WA00628 | 송신 | FD-P | EMS | - | EMS_02_10ms | ENG_AmbtTempModelVal | 17.12.00 | [7 empty] | 수신제어기 없음(최신 기준 수신제어기) | 1. 송신 필요 여부 검토 2. 필요시 수신 제어기에 추가 요청 3. 불필요시 시그널 삭제 (유지 가능)
EMS | WA00629 | 송신 | FD-P | EMS | - | EMS_02_10ms | ENG_IsgInhbtLmpSta | 17.12.00 | [7 empty] | 수신제어기 없음(최신 기준 수신제어기) | 1. 송신 필요 여부 검토 2. 필요시 수신 제어기에 추가 요청 3. 불필요시 시그널 삭제 (유지 가능)
EMS | WA00626 | 송신 | FD-P | EMS | - | EMS_02_10ms | ENG_ReprgmModRdySta | 17.12.00 | [7 empty] | 수신제어기 없음(최신 기준 수신제어기) | 1. 송신 필요 여부 검토 2. 필요시 수신 제어기에 추가 요청 3. 불필요시 시그널 삭제 (유지 가능)
EMS | WA00631 | 송신 | FD-P | EMS | - | EMS_03_10ms | SSC_CLUEngSpd | 19.11.09 | [7 empty] | 수신제어기 없음(최신 기준 수신제어기) | 1. 송신 필요 여부 검토 2. 필요시 수신 제어기에 추가 요청 3. 불필요시 시그널 삭제 (유지 가능)
EMS | WA00630 | 송신 | FD-P | EMS | - | EMS_03_10ms | SSC_CLUEngSpdFlag | 19.11.09 | [7 empty] | 수신제어기 없음(최신 기준 수신제어기) | 1. 송신 필요 여부 검토 2. 필요시 수신 제어기에 추가 요청 3. 불필요시 시그널 삭제 (유지 가능)
EMS | WA00648 | 송신 | FD-P | EMS | - | EMS_04_100ms | EMSV_AddAdapParam | 17.11.00 | [7 empty] | 수신제어기 없음(최신 기준 수신제어기) | 1. 송신 필요 여부 검토 2. 필요시 수신 제어기에 추가 요청 3. 불필요시 시그널 삭제 (유지 가능)
EMS | WA00653 | 송신 | FD-P | EMS | - | EMS_04_100ms | EMSV_CurExCAMPos1 | 17.11.00 | [7 empty] | 수신제어기 없음(최신 기준 수신제어기) | 1. 송신 필요 여부 검토 2. 필요시 수신 제어기에 추가 요청 3. 불필요시 시그널 삭제 (유지 가능)
EMS | WA00655 | 송신 | FD-P | EMS | - | EMS_04_100ms | EMSV_CurExCAMPos2 | 17.11.00 | [7 empty] | 수신제어기 없음(최신 기준 수신제어기) | 1. 송신 필요 여부 검토 2. 필요시 수신 제어기에 추가 요청 3. 불필요시 시그널 삭제 (유지 가능)
EMS | WA00654 | 송신 | FD-P | EMS | - | EMS_04_100ms | EMSV_CurInCAMPos1 | 17.11.00 | [7 empty] | 수신제어기 없음(최신 기준 수신제어기) | 1. 송신 필요 여부 검토 2. 필요시 수신 제어기에 추가 요청 3. 불필요시 시그널 삭제 (유지 가능)
EMS | WA00656 | 송신 | FD-P | EMS | - | EMS_04_100ms | EMSV_CurInCAMPos2 | 17.11.00 | [7 empty] | 수신제어기 없음(최신 기준 수신제어기) | 1. 송신 필요 여부 검토 2. 필요시 수신 제어기에 추가 요청 3. 불필요시 시그널 삭제 (유지 가능)
EMS | WA00650 | 송신 | FD-P | EMS | - | EMS_04_100ms | EMSV_FlagSyncStat | 17.11.00 | [7 empty] | 수신제어기 없음(최신 기준 수신제어기) | 1. 송신 필요 여부 검토 2. 필요시 수신 제어기에 추가 요청 3. 불필요시 시그널 삭제 (유지 가능)
EMS | WA00651 | 송신 | FD-P | EMS | - | EMS_04_100ms | EMSV_MAFSetPoint | 17.11.00 | [7 empty] | 수신제어기 없음(최신 기준 수신제어기) | 1. 송신 필요 여부 검토 2. 필요시 수신 제어기에 추가 요청 3. 불필요시 시그널 삭제 (유지 가능)
EMS | WA00649 | 송신 | FD-P | EMS | - | EMS_04_100ms | EMSV_MisfStat | 17.11.00 | [7 empty] | 수신제어기 없음(최신 기준 수신제어기) | 1. 송신 필요 여부 검토 2. 필요시 수신 제어기에 추가 요청 3. 불필요시 시그널 삭제 (유지 가능)
EMS | WA00657 | 송신 | FD-P | EMS | - | EMS_04_100ms | EMSV_SetExCAMPos1 | 17.11.00 | [7 empty] | 수신제어기 없음(최신 기준 수신제어기) | 1. 송신 필요 여부 검토 2. 필요시 수신 제어기에 추가 요청 3. 불필요시 시그널 삭제 (유지 가능)
EMS | WA00659 | 송신 | FD-P | EMS | - | EMS_04_100ms | EMSV_SetExCAMPos2 | 17.11.00 | [7 empty] | 수신제어기 없음(최신 기준 수신제어기) | 1. 송신 필요 여부 검토 2. 필요시 수신 제어기에 추가 요청 3. 불필요시 시그널 삭제 (유지 가능)
EMS | WA00658 | 송신 | FD-P | EMS | - | EMS_04_100ms | EMSV_SetInCAMPos1 | 17.11.00 | [7 empty] | 수신제어기 없음(최신 기준 수신제어기) | 1. 송신 필요 여부 검토 2. 필요시 수신 제어기에 추가 요청 3. 불필요시 시그널 삭제 (유지 가능)
EMS | WA00660 | 송신 | FD-P | EMS | - | EMS_04_100ms | EMSV_SetInCAMPos2 | 17.11.00 | [7 empty] | 수신제어기 없음(최신 기준 수신제어기) | 1. 송신 필요 여부 검토 2. 필요시 수신 제어기에 추가 요청 3. 불필요시 시그널 삭제 (유지 가능)
EMS | WA00652 | 송신 | FD-P | EMS | - | EMS_04_100ms | EMSV_TPSSetPoint | 17.11.00 | [7 empty] | 수신제어기 없음(최신 기준 수신제어기) | 1. 송신 필요 여부 검토 2. 필요시 수신 제어기에 추가 요청 3. 불필요시 시그널 삭제 (유지 가능)
EMS | WA00647 | 송신 | FD-P | EMS | - | EMS_04_100ms | EMS_Crc4Val | 18.11.08 | [7 empty] | 수신제어기 없음(최신 기준 수신제어기) | 1. 송신 필요 여부 검토 2. 필요시 수신 제어기에 추가 요청 3. 불필요시 시그널 삭제 (유지 가능)
EMS | WA00638 | 송신 | FD-P | EMS | - | EMS_04_100ms | VCRM_CanisterDutyVal | 17.12.00 | [7 empty] | 수신제어기 없음(최신 기준 수신제어기) | 1. 송신 필요 여부 검토 2. 필요시 수신 제어기에 추가 요청 3. 불필요시 시그널 삭제 (유지 가능)
EMS | WA00637 | 송신 | FD-P | EMS | - | EMS_04_100ms | VCRM_CanisterLoadVal | 17.12.00 | [7 empty] | 수신제어기 없음(최신 기준 수신제어기) | 1. 송신 필요 여부 검토 2. 필요시 수신 제어기에 추가 요청 3. 불필요시 시그널 삭제 (유지 가능)
EMS | WA00634 | 송신 | FD-P | EMS | - | EMS_04_100ms | VCRM_DtcNumVal | 17.12.00 | [7 empty] | 수신제어기 없음(최신 기준 수신제어기) | 1. 송신 필요 여부 검토 2. 필요시 수신 제어기에 추가 요청 3. 불필요시 시그널 삭제 (유지 가능)
EMS | WA00636 | 송신 | FD-P | EMS | - | EMS_04_100ms | VCRM_EtcLeakAdpVal | 17.12.00 | [7 empty] | 수신제어기 없음(최신 기준 수신제어기) | 1. 송신 필요 여부 검토 2. 필요시 수신 제어기에 추가 요청 3. 불필요시 시그널 삭제 (유지 가능)
EMS | WA00635 | 송신 | FD-P | EMS | - | EMS_04_100ms | VCRM_EtcMtrDutyVal | 17.12.00 | [7 empty] | 수신제어기 없음(최신 기준 수신제어기) | 1. 송신 필요 여부 검토 2. 필요시 수신 제어기에 추가 요청 3. 불필요시 시그널 삭제 (유지 가능)
EMS | WA00641 | 송신 | FD-P | EMS | - | EMS_04_100ms | VCRM_FuelRailPrsrVal | 17.12.00 | [7 empty] | 수신제어기 없음(최신 기준 수신제어기) | 1. 송신 필요 여부 검토 2. 필요시 수신 제어기에 추가 요청 3. 불필요시 시그널 삭제 (유지 가능)
EMS | WA00640 | 송신 | FD-P | EMS | - | EMS_04_100ms | VCRM_FuelTnkLvlVal | 17.12.00 | [7 empty] | 수신제어기 없음(최신 기준 수신제어기) | 1. 송신 필요 여부 검토 2. 필요시 수신 제어기에 추가 요청 3. 불필요시 시그널 삭제 (유지 가능)
EMS | WA00639 | 송신 | FD-P | EMS | - | EMS_04_100ms | VCRM_FuelTnkPrsrVal | 17.12.00 | [7 empty] | 수신제어기 없음(최신 기준 수신제어기) | 1. 송신 필요 여부 검토 2. 필요시 수신 제어기에 추가 요청 3. 불필요시 시그널 삭제 (유지 가능)
EMS | WA00644 | 송신 | FD-P | EMS | - | EMS_04_100ms | VCRM_InjctnTimeB1Val | 17.12.00 | [7 empty] | 수신제어기 없음(최신 기준 수신제어기) | 1. 송신 필요 여부 검토 2. 필요시 수신 제어기에 추가 요청 3. 불필요시 시그널 삭제 (유지 가능)
EMS | WA00645 | 송신 | FD-P | EMS | - | EMS_04_100ms | VCRM_InjctnTimeB2Val | 17.12.00 | [7 empty] | 수신제어기 없음(최신 기준 수신제어기) | 1. 송신 필요 여부 검토 2. 필요시 수신 제어기에 추가 요청 3. 불필요시 시그널 삭제 (유지 가능)
EMS | WA00646 | 송신 | FD-P | EMS | - | EMS_04_100ms | VCRM_O2SnsrVoltB1S1Val | 17.12.00 | [7 empty] | 수신제어기 없음(최신 기준 수신제어기) | 1. 송신 필요 여부 검토 2. 필요시 수신 제어기에 추가 요청 3. 불필요시 시그널 삭제 (유지 가능)
EMS | WA00661 | 송신 | FD-P | EMS | - | EMS_04_100ms | VCRM_O2SnsrVoltB1S2Val | 17.12.00 | [7 empty] | 수신제어기 없음(최신 기준 수신제어기) | 1. 송신 필요 여부 검토 2. 필요시 수신 제어기에 추가 요청 3. 불필요시 시그널 삭제 (유지 가능)
EMS | WA00632 | 송신 | FD-P | EMS | - | EMS_04_100ms | VCRM_O2SnsrVoltB2S1Val | 17.12.00 | [7 empty] | 수신제어기 없음(최신 기준 수신제어기) | 1. 송신 필요 여부 검토 2. 필요시 수신 제어기에 추가 요청 3. 불필요시 시그널 삭제 (유지 가능)
EMS | WA00633 | 송신 | FD-P | EMS | - | EMS_04_100ms | VCRM_O2SnsrVoltB2S2Val | 17.12.00 | [7 empty] | 수신제어기 없음(최신 기준 수신제어기) | 1. 송신 필요 여부 검토 2. 필요시 수신 제어기에 추가 요청 3. 불필요시 시그널 삭제 (유지 가능)
EMS | WA00643 | 송신 | FD-P | EMS | - | EMS_04_100ms | VCRM_TrboChrgrBstPrsrVal | 17.12.00 | [7 empty] | 수신제어기 없음(최신 기준 수신제어기) | 1. 송신 필요 여부 검토 2. 필요시 수신 제어기에 추가 요청 3. 불필요시 시그널 삭제 (유지 가능)
EMS | WA00642 | 송신 | FD-P | EMS | - | EMS_04_100ms | VCRM_TrgtFuelRailPrsrVal | 17.12.00 | [7 empty] | 수신제어기 없음(최신 기준 수신제어기) | 1. 송신 필요 여부 검토 2. 필요시 수신 제어기에 추가 요청 3. 불필요시 시그널 삭제 (유지 가능)
EMS | WA00663 | 송신 | FD-P | EMS | - | EMS_05_100ms | ENG_AltFdbckLoadVal | 17.12.00 | [7 empty] | 수신제어기 없음(최신 기준 수신제어기) | 1. 송신 필요 여부 검토 2. 필요시 수신 제어기에 추가 요청 3. 불필요시 시그널 삭제 (유지 가능)
EMS | WA00664 | 송신 | FD-P | EMS | - | EMS_05_100ms | ENG_FuelTempVal | 17.12.00 | [7 empty] | 수신제어기 없음(최신 기준 수신제어기) | 1. 송신 필요 여부 검토 2. 필요시 수신 제어기에 추가 요청 3. 불필요시 시그널 삭제 (유지 가능)
EMS | WA00662 | 송신 | FD-P | EMS | - | EMS_05_100ms | ENG_ImmoSta | 17.12.00 | [7 empty] | 수신제어기 없음(최신 기준 수신제어기) | 1. 송신 필요 여부 검토 2. 필요시 수신 제어기에 추가 요청 3. 불필요시 시그널 삭제 (유지 가능)
EMS | WA00665 | 송신 | FD-P | EMS | - | EMS_05_100ms | ISA_IsaFuncSta | 17.12.00 | [7 empty] | 수신제어기 없음(최신 기준 수신제어기) | 1. 송신 필요 여부 검토 2. 필요시 수신 제어기에 추가 요청 3. 불필요시 시그널 삭제 (유지 가능)
EMS | WA00666 | 송신 | FD-P | EMS | - | EMS_05_100ms | SCC_StrtLimFuncSta | 17.12.00 | [7 empty] | 수신제어기 없음(최신 기준 수신제어기) | 1. 송신 필요 여부 검토 2. 필요시 수신 제어기에 추가 요청 3. 불필요시 시그널 삭제 (유지 가능)
EMS | WA00667 | 송신 | FD-P | EMS | - | EMS_06_100ms | EMS_Crc6Val | 18.11.08 | [7 empty] | 수신제어기 없음(최신 기준 수신제어기) | 1. 송신 필요 여부 검토 2. 필요시 수신 제어기에 추가 요청 3. 불필요시 시그널 삭제 (유지 가능)
EMS | WA00687 | 송신 | FD-P | EMS | - | EMS_07_10ms | HEV_DrvTqVal | 17.11.00 | [7 empty] | 수신제어기 없음(최신 기준 수신제어기) | 1. 송신 필요 여부 검토 2. 필요시 수신 제어기에 추가 요청 3. 불필요시 시그널 삭제 (유지 가능)
EMS | WA00676 | 송신 | FD-P | EMS | - | EMS_07_10ms | HEV_EngFulLoadSta | 17.11.00 | [7 empty] | 수신제어기 없음(최신 기준 수신제어기) | 1. 송신 필요 여부 검토 2. 필요시 수신 제어기에 추가 요청 3. 불필요시 시그널 삭제 (유지 가능)
EMS | WA00669 | 송신 | FD-P | EMS | - | EMS_07_10ms | HEV_EngIdleTrgtSpdVal | 17.11.00 | [7 empty] | 수신제어기 없음(최신 기준 수신제어기) | 1. 송신 필요 여부 검토 2. 필요시 수신 제어기에 추가 요청 3. 불필요시 시그널 삭제 (유지 가능)
EMS | WA00686 | 송신 | FD-P | EMS | - | EMS_07_10ms | HEV_EngSpdErrSta | 17.11.00 | [7 empty] | 수신제어기 없음(최신 기준 수신제어기) | 1. 송신 필요 여부 검토 2. 필요시 수신 제어기에 추가 요청 3. 불필요시 시그널 삭제 (유지 가능)
EMS | WA00685 | 송신 | FD-P | EMS | - | EMS_07_10ms | HEV_EngTqVal | 17.11.00 | [7 empty] | 수신제어기 없음(최신 기준 수신제어기) | 1. 송신 필요 여부 검토 2. 필요시 수신 제어기에 추가 요청 3. 불필요시 시그널 삭제 (유지 가능)
EMS | WA00683 | 송신 | FD-P | EMS | - | EMS_07_10ms | HEV_EtcAppSta | 17.11.00 | [7 empty] | 수신제어기 없음(최신 기준 수신제어기) | 1. 송신 필요 여부 검토 2. 필요시 수신 제어기에 추가 요청 3. 불필요시 시그널 삭제 (유지 가능)
EMS | WA00681 | 송신 | FD-P | EMS | - | EMS_07_10ms | HEV_EwpMtrCtrlSta | 17.11.00 | [7 empty] | 수신제어기 없음(최신 기준 수신제어기) | 1. 송신 필요 여부 검토 2. 필요시 수신 제어기에 추가 요청 3. 불필요시 시그널 삭제 (유지 가능)
EMS | WA00680 | 송신 | FD-P | EMS | - | EMS_07_10ms | HEV_EwpMtrSpdReq | 17.11.00 | [7 empty] | 수신제어기 없음(최신 기준 수신제어기) | 1. 송신 필요 여부 검토 2. 필요시 수신 제어기에 추가 요청 3. 불필요시 시그널 삭제 (유지 가능)
EMS | WA00677 | 송신 | FD-P | EMS | - | EMS_07_10ms | HEV_FirstFiringSta | 17.11.00 | [7 empty] | 수신제어기 없음(최신 기준 수신제어기) | 1. 송신 필요 여부 검토 2. 필요시 수신 제어기에 추가 요청 3. 불필요시 시그널 삭제 (유지 가능)
EMS | WA00672 | 송신 | FD-P | EMS | - | EMS_07_10ms | HEV_FuelCnsmptVal | 17.11.00 | [7 empty] | 수신제어기 없음(최신 기준 수신제어기) | 1. 송신 필요 여부 검토 2. 필요시 수신 제어기에 추가 요청 3. 불필요시 시그널 삭제 (유지 가능)
EMS | WA00675 | 송신 | FD-P | EMS | - | EMS_07_10ms | HEV_FuelCutOffInhbtSta | 17.11.00 | [7 empty] | 수신제어기 없음(최신 기준 수신제어기) | 1. 송신 필요 여부 검토 2. 필요시 수신 제어기에 추가 요청 3. 불필요시 시그널 삭제 (유지 가능)
EMS | WA00674 | 송신 | FD-P | EMS | - | EMS_07_10ms | HEV_FuelCutOffSta | 17.11.00 | [7 empty] | 수신제어기 없음(최신 기준 수신제어기) | 1. 송신 필요 여부 검토 2. 필요시 수신 제어기에 추가 요청 3. 불필요시 시그널 삭제 (유지 가능)
EMS | WA00671 | 송신 | FD-P | EMS | - | EMS_07_10ms | HEV_FuelPmpTrgtPrsrVal | 17.11.00 | [7 empty] | 수신제어기 없음(최신 기준 수신제어기) | 1. 송신 필요 여부 검토 2. 필요시 수신 제어기에 추가 요청 3. 불필요시 시그널 삭제 (유지 가능)
EMS | WA00679 | 송신 | FD-P | EMS | - | EMS_07_10ms | HEV_FuelTnkPrsrErrSta | 17.11.00 | [7 empty] | 수신제어기 없음(최신 기준 수신제어기) | 1. 송신 필요 여부 검토 2. 필요시 수신 제어기에 추가 요청 3. 불필요시 시그널 삭제 (유지 가능)
EMS | WA00673 | 송신 | FD-P | EMS | - | EMS_07_10ms | HEV_FuelTnkPrsrVal | 17.11.00 | [7 empty] | 수신제어기 없음(최신 기준 수신제어기) | 1. 송신 필요 여부 검토 2. 필요시 수신 제어기에 추가 요청 3. 불필요시 시그널 삭제 (유지 가능)
EMS | WA00678 | 송신 | FD-P | EMS | - | EMS_07_10ms | HEV_IntakeAirTempVal | 17.11.00 | [7 empty] | 수신제어기 없음(최신 기준 수신제어기) | 1. 송신 필요 여부 검토 2. 필요시 수신 제어기에 추가 요청 3. 불필요시 시그널 삭제 (유지 가능)
EMS | WA00682 | 송신 | FD-P | EMS | - | EMS_07_10ms | HEV_O2SnsrPreHeatSta | 17.11.00 | [7 empty] | 수신제어기 없음(최신 기준 수신제어기) | 1. 송신 필요 여부 검토 2. 필요시 수신 제어기에 추가 요청 3. 불필요시 시그널 삭제 (유지 가능)
EMS | WA00668 | 송신 | FD-P | EMS | - | EMS_07_10ms | HEV_ObdFrzFrmSta | 17.11.00 | [7 empty] | 수신제어기 없음(최신 기준 수신제어기) | 1. 송신 필요 여부 검토 2. 필요시 수신 제어기에 추가 요청 3. 불필요시 시그널 삭제 (유지 가능)
EMS | WA00670 | 송신 | FD-P | EMS | - | EMS_07_10ms | HEV_ThrPosSta | 17.11.00 | [7 empty] | 수신제어기 없음(최신 기준 수신제어기) | 1. 송신 필요 여부 검토 2. 필요시 수신 제어기에 추가 요청 3. 불필요시 시그널 삭제 (유지 가능)
EMS | WA00684 | 송신 | FD-P | EMS | - | EMS_07_10ms | HEV_VehSpdVal | 17.11.00 | [7 empty] | 수신제어기 없음(최신 기준 수신제어기) | 1. 송신 필요 여부 검토 2. 필요시 수신 제어기에 추가 요청 3. 불필요시 시그널 삭제 (유지 가능)
EMS | WA00705 | 송신 | FD-P | EMS | - | EMS_08_100ms | HEV_AafOpnReq | 17.11.00 | [7 empty] | 수신제어기 없음(최신 기준 수신제어기) | 1. 송신 필요 여부 검토 2. 필요시 수신 제어기에 추가 요청 3. 불필요시 시그널 삭제 (유지 가능)
EMS | WA00701 | 송신 | FD-P | EMS | - | EMS_08_100ms | HEV_AirCompOffReq | 17.11.00 | [7 empty] | 수신제어기 없음(최신 기준 수신제어기) | 1. 송신 필요 여부 검토 2. 필요시 수신 제어기에 추가 요청 3. 불필요시 시그널 삭제 (유지 가능)
EMS | WA00697 | 송신 | FD-P | EMS | - | EMS_08_100ms | HEV_AltFdbckLoadVal | 17.11.00 | [7 empty] | 수신제어기 없음(최신 기준 수신제어기) | 1. 송신 필요 여부 검토 2. 필요시 수신 제어기에 추가 요청 3. 불필요시 시그널 삭제 (유지 가능)
EMS | WA00694 | 송신 | FD-P | EMS | - | EMS_08_100ms | HEV_AptVal | 17.11.00 | [7 empty] | 수신제어기 없음(최신 기준 수신제어기) | 1. 송신 필요 여부 검토 2. 필요시 수신 제어기에 추가 요청 3. 불필요시 시그널 삭제 (유지 가능)
EMS | WA00704 | 송신 | FD-P | EMS | - | EMS_08_100ms | HEV_BrkLtSwSta | 17.11.00 | [7 empty] | 수신제어기 없음(최신 기준 수신제어기) | 1. 송신 필요 여부 검토 2. 필요시 수신 제어기에 추가 요청 3. 불필요시 시그널 삭제 (유지 가능)
EMS | WA00696 | 송신 | FD-P | EMS | - | EMS_08_100ms | HEV_EhrsTempSta | 17.11.00 | [7 empty] | 수신제어기 없음(최신 기준 수신제어기) | 1. 송신 필요 여부 검토 2. 필요시 수신 제어기에 추가 요청 3. 불필요시 시그널 삭제 (유지 가능)
EMS | WA00703 | 송신 | FD-P | EMS | - | EMS_08_100ms | HEV_EngOilTempVal | 17.11.00 | [7 empty] | 수신제어기 없음(최신 기준 수신제어기) | 1. 송신 필요 여부 검토 2. 필요시 수신 제어기에 추가 요청 3. 불필요시 시그널 삭제 (유지 가능)
EMS | WA00695 | 송신 | FD-P | EMS | - | EMS_08_100ms | HEV_EstAmbtAirTempVal | 17.11.00 | [7 empty] | 수신제어기 없음(최신 기준 수신제어기) | 1. 송신 필요 여부 검토 2. 필요시 수신 제어기에 추가 요청 3. 불필요시 시그널 삭제 (유지 가능)
EMS | WA00707 | 송신 | FD-P | EMS | - | EMS_08_100ms | HEV_FanOpSta | 17.11.00 | [7 empty] | 수신제어기 없음(최신 기준 수신제어기) | 1. 송신 필요 여부 검토 2. 필요시 수신 제어기에 추가 요청 3. 불필요시 시그널 삭제 (유지 가능)
EMS | WA00706 | 송신 | FD-P | EMS | - | EMS_08_100ms | HEV_FanSta | 17.11.00 | [7 empty] | 수신제어기 없음(최신 기준 수신제어기) | 1. 송신 필요 여부 검토 2. 필요시 수신 제어기에 추가 요청 3. 불필요시 시그널 삭제 (유지 가능)
EMS | WA00693 | 송신 | FD-P | EMS | - | EMS_08_100ms | HEV_FuelCnsmptSumVal | 17.11.00 | [7 empty] | 수신제어기 없음(최신 기준 수신제어기) | 1. 송신 필요 여부 검토 2. 필요시 수신 제어기에 추가 요청 3. 불필요시 시그널 삭제 (유지 가능)
EMS | WA00692 | 송신 | FD-P | EMS | - | EMS_08_100ms | HEV_FuelRunOutDetSta | 17.11.00 | [7 empty] | 수신제어기 없음(최신 기준 수신제어기) | 1. 송신 필요 여부 검토 2. 필요시 수신 제어기에 추가 요청 3. 불필요시 시그널 삭제 (유지 가능)
EMS | WA00691 | 송신 | FD-P | EMS | - | EMS_08_100ms | HEV_FuelRunOutSta | 17.11.00 | [7 empty] | 수신제어기 없음(최신 기준 수신제어기) | 1. 송신 필요 여부 검토 2. 필요시 수신 제어기에 추가 요청 3. 불필요시 시그널 삭제 (유지 가능)
EMS | WA00688 | 송신 | FD-P | EMS | - | EMS_08_100ms | HEV_IgnCycCntVal | 17.11.00 | [7 empty] | 수신제어기 없음(최신 기준 수신제어기) | 1. 송신 필요 여부 검토 2. 필요시 수신 제어기에 추가 요청 3. 불필요시 시그널 삭제 (유지 가능)
EMS | WA00698 | 송신 | FD-P | EMS | - | EMS_08_100ms | HEV_ImmoLmpReq | 17.11.00 | [7 empty] | 수신제어기 없음(최신 기준 수신제어기) | 1. 송신 필요 여부 검토 2. 필요시 수신 제어기에 추가 요청 3. 불필요시 시그널 삭제 (유지 가능)
EMS | WA00700 | 송신 | FD-P | EMS | - | EMS_08_100ms | HEV_MilConfgVal | 17.11.00 | [7 empty] | 수신제어기 없음(최신 기준 수신제어기) | 1. 송신 필요 여부 검토 2. 필요시 수신 제어기에 추가 요청 3. 불필요시 시그널 삭제 (유지 가능)
EMS | WA00689 | 송신 | FD-P | EMS | - | EMS_08_100ms | HEV_MilReq | 17.11.00 | [7 empty] | 수신제어기 없음(최신 기준 수신제어기) | 1. 송신 필요 여부 검토 2. 필요시 수신 제어기에 추가 요청 3. 불필요시 시그널 삭제 (유지 가능)
EMS | WA00699 | 송신 | FD-P | EMS | - | EMS_08_100ms | HEV_PrgmRunBitVal | 17.11.00 | [7 empty] | 수신제어기 없음(최신 기준 수신제어기) | 1. 송신 필요 여부 검토 2. 필요시 수신 제어기에 추가 요청 3. 불필요시 시그널 삭제 (유지 가능)
EMS | WA00709 | 송신 | FD-P | EMS | - | EMS_08_100ms | HEV_SoakTimeErrSta | 17.11.00 | [7 empty] | 수신제어기 없음(최신 기준 수신제어기) | 1. 송신 필요 여부 검토 2. 필요시 수신 제어기에 추가 요청 3. 불필요시 시그널 삭제 (유지 가능)
EMS | WA00690 | 송신 | FD-P | EMS | - | EMS_08_100ms | HEV_SoakTimeOvrSta | 17.11.00 | [7 empty] | 수신제어기 없음(최신 기준 수신제어기) | 1. 송신 필요 여부 검토 2. 필요시 수신 제어기에 추가 요청 3. 불필요시 시그널 삭제 (유지 가능)
EMS | WA00702 | 송신 | FD-P | EMS | - | EMS_08_100ms | HEV_VbOffActSta | 17.11.00 | [7 empty] | 수신제어기 없음(최신 기준 수신제어기) | 1. 송신 필요 여부 검토 2. 필요시 수신 제어기에 추가 요청 3. 불필요시 시그널 삭제 (유지 가능)
EMS | WA00708 | 송신 | FD-P | EMS | - | EMS_08_100ms | HEV_WiperSwSta | 17.11.00 | [7 empty] | 수신제어기 없음(최신 기준 수신제어기) | 1. 송신 필요 여부 검토 2. 필요시 수신 제어기에 추가 요청 3. 불필요시 시그널 삭제 (유지 가능)
EMS | WA00758 | 송신 | FD-P | EMS | - | EMS_09_10ms | EMS_AlvCnt9Val | 18.11.08 | [7 empty] | 수신제어기 없음(메시지) | 1. 송신 필요 여부 검토 2. 필요시 수신 제어기에 추가 요청 3. 불필요시 메시지 삭제
EMS | WA00757 | 송신 | FD-P | EMS | - | EMS_09_10ms | EMS_Crc9Val | 18.11.08 | [7 empty] | 수신제어기 없음(메시지) | 1. 송신 필요 여부 검토 2. 필요시 수신 제어기에 추가 요청 3. 불필요시 메시지 삭제
EMS | WA00734 | 송신 | FD-P | EMS | - | EMS_09_10ms | HEV_AmpCorFac | 17.12.02 | [7 empty] | 수신제어기 없음(메시지) | 1. 송신 필요 여부 검토 2. 필요시 수신 제어기에 추가 요청 3. 불필요시 메시지 삭제
EMS | WA00721 | 송신 | FD-P | EMS | - | EMS_09_10ms | HEV_AntijerkAct | 17.12.02 | [7 empty] | 수신제어기 없음(메시지) | 1. 송신 필요 여부 검토 2. 필요시 수신 제어기에 추가 요청 3. 불필요시 메시지 삭제
EMS | WA00745 | 송신 | FD-P | EMS | - | EMS_09_10ms | HEV_AuthCount | 17.12.02 | [7 empty] | 수신제어기 없음(메시지) | 1. 송신 필요 여부 검토 2. 필요시 수신 제어기에 추가 요청 3. 불필요시 메시지 삭제
EMS | WA00720 | 송신 | FD-P | EMS | - | EMS_09_10ms | HEV_CAMActStat | 17.12.02 | [7 empty] | 수신제어기 없음(메시지) | 1. 송신 필요 여부 검토 2. 필요시 수신 제어기에 추가 요청 3. 불필요시 메시지 삭제
EMS | WA00735 | 송신 | FD-P | EMS | - | EMS_09_10ms | HEV_CatHeatReq | 17.12.02 | [7 empty] | 수신제어기 없음(메시지) | 1. 송신 필요 여부 검토 2. 필요시 수신 제어기에 추가 요청 3. 불필요시 메시지 삭제
EMS | WA00748 | 송신 | FD-P | EMS | - | EMS_09_10ms | HEV_CorrTqWOTempKnk | 17.12.02 | [7 empty] | 수신제어기 없음(메시지) | 1. 송신 필요 여부 검토 2. 필요시 수신 제어기에 추가 요청 3. 불필요시 메시지 삭제
EMS | WA00730 | 송신 | FD-P | EMS | - | EMS_09_10ms | HEV_CurSpkTim | 17.12.02 | [7 empty] | 수신제어기 없음(메시지) | 1. 송신 필요 여부 검토 2. 필요시 수신 제어기에 추가 요청 3. 불필요시 메시지 삭제
EMS | WA00749 | 송신 | FD-P | EMS | - | EMS_09_10ms | HEV_ERN0 | 17.12.02 | [7 empty] | 수신제어기 없음(메시지) | 1. 송신 필요 여부 검토 2. 필요시 수신 제어기에 추가 요청 3. 불필요시 메시지 삭제
EMS | WA00750 | 송신 | FD-P | EMS | - | EMS_09_10ms | HEV_ERN1 | 17.12.02 | [7 empty] | 수신제어기 없음(메시지) | 1. 송신 필요 여부 검토 2. 필요시 수신 제어기에 추가 요청 3. 불필요시 메시지 삭제
EMS | WA00751 | 송신 | FD-P | EMS | - | EMS_09_10ms | HEV_ERN2 | 17.12.02 | [7 empty] | 수신제어기 없음(메시지) | 1. 송신 필요 여부 검토 2. 필요시 수신 제어기에 추가 요청 3. 불필요시 메시지 삭제
EMS | WA00752 | 송신 | FD-P | EMS | - | EMS_09_10ms | HEV_ERN3 | 17.12.02 | [7 empty] | 수신제어기 없음(메시지) | 1. 송신 필요 여부 검토 2. 필요시 수신 제어기에 추가 요청 3. 불필요시 메시지 삭제
EMS | WA00753 | 송신 | FD-P | EMS | - | EMS_09_10ms | HEV_ERN4 | 17.12.02 | [7 empty] | 수신제어기 없음(메시지) | 1. 송신 필요 여부 검토 2. 필요시 수신 제어기에 추가 요청 3. 불필요시 메시지 삭제
EMS | WA00754 | 송신 | FD-P | EMS | - | EMS_09_10ms | HEV_ERN5 | 17.12.02 | [7 empty] | 수신제어기 없음(메시지) | 1. 송신 필요 여부 검토 2. 필요시 수신 제어기에 추가 요청 3. 불필요시 메시지 삭제
EMS | WA00755 | 송신 | FD-P | EMS | - | EMS_09_10ms | HEV_EcoIvvtDiag | 17.12.02 | [7 empty] | 수신제어기 없음(메시지) | 1. 송신 필요 여부 검토 2. 필요시 수신 제어기에 추가 요청 3. 불필요시 메시지 삭제
EMS | WA00744 | 송신 | FD-P | EMS | - | EMS_09_10ms | HEV_EngLock | 17.12.02 | [7 empty] | 수신제어기 없음(메시지) | 1. 송신 필요 여부 검토 2. 필요시 수신 제어기에 추가 요청 3. 불필요시 메시지 삭제
EMS | WA00727 | 송신 | FD-P | EMS | - | EMS_09_10ms | HEV_EngOffReq4EOL | 17.12.02 | [7 empty] | 수신제어기 없음(메시지) | 1. 송신 필요 여부 검토 2. 필요시 수신 제어기에 추가 요청 3. 불필요시 메시지 삭제
EMS | WA00741 | 송신 | FD-P | EMS | - | EMS_09_10ms | HEV_EngOnReq4EMM | 17.12.02 | [7 empty] | 수신제어기 없음(메시지) | 1. 송신 필요 여부 검토 2. 필요시 수신 제어기에 추가 요청 3. 불필요시 메시지 삭제
EMS | WA00728 | 송신 | FD-P | EMS | - | EMS_09_10ms | HEV_EngOnReq4EOL | 17.12.02 | [7 empty] | 수신제어기 없음(메시지) | 1. 송신 필요 여부 검토 2. 필요시 수신 제어기에 추가 요청 3. 불필요시 메시지 삭제
EMS | WA00739 | 송신 | FD-P | EMS | - | EMS_09_10ms | HEV_EngPwrPoor | 17.12.02 | [7 empty] | 수신제어기 없음(메시지) | 1. 송신 필요 여부 검토 2. 필요시 수신 제어기에 추가 요청 3. 불필요시 메시지 삭제
EMS | WA00740 | 송신 | FD-P | EMS | - | EMS_09_10ms | HEV_EngStall | 17.12.02 | [7 empty] | 수신제어기 없음(메시지) | 1. 송신 필요 여부 검토 2. 필요시 수신 제어기에 추가 요청 3. 불필요시 메시지 삭제
EMS | WA00729 | 송신 | FD-P | EMS | - | EMS_09_10ms | HEV_EngTqAvail | 17.12.02 | [7 empty] | 수신제어기 없음(메시지) | 1. 송신 필요 여부 검토 2. 필요시 수신 제어기에 추가 요청 3. 불필요시 메시지 삭제
EMS | WA00719 | 송신 | FD-P | EMS | - | EMS_09_10ms | HEV_FctRedCtrStat | 17.12.02 | [7 empty] | 수신제어기 없음(메시지) | 1. 송신 필요 여부 검토 2. 필요시 수신 제어기에 추가 요청 3. 불필요시 메시지 삭제
EMS | WA00724 | 송신 | FD-P | EMS | - | EMS_09_10ms | HEV_FrictTqHR | 17.12.02 | [7 empty] | 수신제어기 없음(메시지) | 1. 송신 필요 여부 검토 2. 필요시 수신 제어기에 추가 요청 3. 불필요시 메시지 삭제
EMS | WA00710 | 송신 | FD-P | EMS | - | EMS_09_10ms | HEV_FueledEngRdy | 17.12.02 | [7 empty] | 수신제어기 없음(메시지) | 1. 송신 필요 여부 검토 2. 필요시 수신 제어기에 추가 요청 3. 불필요시 메시지 삭제
EMS | WA00712 | 송신 | FD-P | EMS | - | EMS_09_10ms | HEV_IdlTgtEngSpd | 17.12.02 | [7 empty] | 수신제어기 없음(메시지) | 1. 송신 필요 여부 검토 2. 필요시 수신 제어기에 추가 요청 3. 불필요시 메시지 삭제
EMS | WA00718 | 송신 | FD-P | EMS | - | EMS_09_10ms | HEV_IdleCtrStat | 17.12.02 | [7 empty] | 수신제어기 없음(메시지) | 1. 송신 필요 여부 검토 2. 필요시 수신 제어기에 추가 요청 3. 불필요시 메시지 삭제
EMS | WA00747 | 송신 | FD-P | EMS | - | EMS_09_10ms | HEV_ImmoConf | 17.12.02 | [7 empty] | 수신제어기 없음(메시지) | 1. 송신 필요 여부 검토 2. 필요시 수신 제어기에 추가 요청 3. 불필요시 메시지 삭제
EMS | WA00756 | 송신 | FD-P | EMS | - | EMS_09_10ms | HEV_InCAMadvDeg | 17.12.02 | [7 empty] | 수신제어기 없음(메시지) | 1. 송신 필요 여부 검토 2. 필요시 수신 제어기에 추가 요청 3. 불필요시 메시지 삭제
EMS | WA00742 | 송신 | FD-P | EMS | - | EMS_09_10ms | HEV_IndTqDmpr | 17.12.02 | [7 empty] | 수신제어기 없음(메시지) | 1. 송신 필요 여부 검토 2. 필요시 수신 제어기에 추가 요청 3. 불필요시 메시지 삭제
EMS | WA00725 | 송신 | FD-P | EMS | - | EMS_09_10ms | HEV_IndTqDmprHR | 17.12.02 | [7 empty] | 수신제어기 없음(메시지) | 1. 송신 필요 여부 검토 2. 필요시 수신 제어기에 추가 요청 3. 불필요시 메시지 삭제
EMS | WA00723 | 송신 | FD-P | EMS | - | EMS_09_10ms | HEV_IndTqHR | 17.12.02 | [7 empty] | 수신제어기 없음(메시지) | 1. 송신 필요 여부 검토 2. 필요시 수신 제어기에 추가 요청 3. 불필요시 메시지 삭제
EMS | WA00713 | 송신 | FD-P | EMS | - | EMS_09_10ms | HEV_IndTqMargin | 17.12.02 | [7 empty] | 수신제어기 없음(메시지) | 1. 송신 필요 여부 검토 2. 필요시 수신 제어기에 추가 요청 3. 불필요시 메시지 삭제
EMS | WA00711 | 송신 | FD-P | EMS | - | EMS_09_10ms | HEV_IndTqTar | 17.12.02 | [7 empty] | 수신제어기 없음(메시지) | 1. 송신 필요 여부 검토 2. 필요시 수신 제어기에 추가 요청 3. 불필요시 메시지 삭제
EMS | WA00743 | 송신 | FD-P | EMS | - | EMS_09_10ms | HEV_IndTqWoIntv | 17.12.02 | [7 empty] | 수신제어기 없음(메시지) | 1. 송신 필요 여부 검토 2. 필요시 수신 제어기에 추가 요청 3. 불필요시 메시지 삭제
EMS | WA00726 | 송신 | FD-P | EMS | - | EMS_09_10ms | HEV_IndTqWoIntvHR | 17.12.02 | [7 empty] | 수신제어기 없음(메시지) | 1. 송신 필요 여부 검토 2. 필요시 수신 제어기에 추가 요청 3. 불필요시 메시지 삭제
EMS | WA00746 | 송신 | FD-P | EMS | - | EMS_09_10ms | HEV_InhMCUAntijerk | 17.12.02 | [7 empty] | 수신제어기 없음(메시지) | 1. 송신 필요 여부 검토 2. 필요시 수신 제어기에 추가 요청 3. 불필요시 메시지 삭제
EMS | WA00738 | 송신 | FD-P | EMS | - | EMS_09_10ms | HEV_LongFCutReq | 17.12.02 | [7 empty] | 수신제어기 없음(메시지) | 1. 송신 필요 여부 검토 2. 필요시 수신 제어기에 추가 요청 3. 불필요시 메시지 삭제
EMS | WA00733 | 송신 | FD-P | EMS | - | EMS_09_10ms | HEV_MAFCorFac | 17.12.02 | [7 empty] | 수신제어기 없음(메시지) | 1. 송신 필요 여부 검토 2. 필요시 수신 제어기에 추가 요청 3. 불필요시 메시지 삭제
EMS | WA00731 | 송신 | FD-P | EMS | - | EMS_09_10ms | HEV_MxIndTq | 17.12.02 | [7 empty] | 수신제어기 없음(메시지) | 1. 송신 필요 여부 검토 2. 필요시 수신 제어기에 추가 요청 3. 불필요시 메시지 삭제
EMS | WA00759 | 송신 | FD-P | EMS | - | EMS_09_10ms | HEV_O2SensHtrAct | 17.12.02 | [7 empty] | 수신제어기 없음(메시지) | 1. 송신 필요 여부 검토 2. 필요시 수신 제어기에 추가 요청 3. 불필요시 메시지 삭제
EMS | WA00714 | 송신 | FD-P | EMS | - | EMS_09_10ms | HEV_PsnDeg | 17.12.02 | [7 empty] | 수신제어기 없음(메시지) | 1. 송신 필요 여부 검토 2. 필요시 수신 제어기에 추가 요청 3. 불필요시 메시지 삭제
EMS | WA00715 | 송신 | FD-P | EMS | - | EMS_09_10ms | HEV_RdyStat | 17.12.02 | [7 empty] | 수신제어기 없음(메시지) | 1. 송신 필요 여부 검토 2. 필요시 수신 제어기에 추가 요청 3. 불필요시 메시지 삭제
EMS | WA00737 | 송신 | FD-P | EMS | - | EMS_09_10ms | HEV_SrtFCutReq | 17.12.02 | [7 empty] | 수신제어기 없음(메시지) | 1. 송신 필요 여부 검토 2. 필요시 수신 제어기에 추가 요청 3. 불필요시 메시지 삭제
EMS | WA00716 | 송신 | FD-P | EMS | - | EMS_09_10ms | HEV_StartEnaStat | 17.12.02 | [7 empty] | 수신제어기 없음(메시지) | 1. 송신 필요 여부 검토 2. 필요시 수신 제어기에 추가 요청 3. 불필요시 메시지 삭제
EMS | WA00722 | 송신 | FD-P | EMS | - | EMS_09_10ms | HEV_StndTqRatio | 17.12.02 | [7 empty] | 수신제어기 없음(메시지) | 1. 송신 필요 여부 검토 2. 필요시 수신 제어기에 추가 요청 3. 불필요시 메시지 삭제
EMS | WA00717 | 송신 | FD-P | EMS | - | EMS_09_10ms | HEV_TqCtrStat | 17.12.02 | [7 empty] | 수신제어기 없음(메시지) | 1. 송신 필요 여부 검토 2. 필요시 수신 제어기에 추가 요청 3. 불필요시 메시지 삭제
EMS | WA00732 | 송신 | FD-P | EMS | - | EMS_09_10ms | HEV_TqSatStatLog | 17.12.02 | [7 empty] | 수신제어기 없음(메시지) | 1. 송신 필요 여부 검토 2. 필요시 수신 제어기에 추가 요청 3. 불필요시 메시지 삭제
EMS | WA00736 | 송신 | FD-P | EMS | - | EMS_09_10ms | HEV_WarmUpReq | 17.12.02 | [7 empty] | 수신제어기 없음(메시지) | 1. 송신 필요 여부 검토 2. 필요시 수신 제어기에 추가 요청 3. 불필요시 메시지 삭제
EMS | WA00845 | 송신 | FD-P | EMS | - | EMSv_20_100ms | AccelVS | 20.05.01 | [7 empty] | 수신제어기 없음(메시지) | 1. 송신 필요 여부 검토 2. 필요시 수신 제어기에 추가 요청 3. 불필요시 메시지 삭제
EMS | WA00856 | 송신 | FD-P | EMS | - | EMSv_20_100ms | AddFuelLrnAtIdle | 20.05.01 | [7 empty] | 수신제어기 없음(메시지) | 1. 송신 필요 여부 검토 2. 필요시 수신 제어기에 추가 요청 3. 불필요시 메시지 삭제
EMS | WA00857 | 송신 | FD-P | EMS | - | EMSv_20_100ms | AddFuelLrnAtIdleB2 | 20.05.01 | [7 empty] | 수신제어기 없음(메시지) | 1. 송신 필요 여부 검토 2. 필요시 수신 제어기에 추가 요청 3. 불필요시 메시지 삭제
EMS | WA00858 | 송신 | FD-P | EMS | - | EMSv_20_100ms | AltDuty | 20.05.01 | [7 empty] | 수신제어기 없음(메시지) | 1. 송신 필요 여부 검토 2. 필요시 수신 제어기에 추가 요청 3. 불필요시 메시지 삭제
EMS | WA00838 | 송신 | FD-P | EMS | - | EMSv_20_100ms | AmbtPresMdl | 20.05.01 | [7 empty] | 수신제어기 없음(메시지) | 1. 송신 필요 여부 검토 2. 필요시 수신 제어기에 추가 요청 3. 불필요시 메시지 삭제
EMS | WA00839 | 송신 | FD-P | EMS | - | EMSv_20_100ms | CatHeatBit | 20.05.01 | [7 empty] | 수신제어기 없음(메시지) | 1. 송신 필요 여부 검토 2. 필요시 수신 제어기에 추가 요청 3. 불필요시 메시지 삭제
EMS | WA00861 | 송신 | FD-P | EMS | - | EMSv_20_100ms | EMSV_AlvCnt20Val | 20.05.01 | [7 empty] | 수신제어기 없음(메시지) | 1. 송신 필요 여부 검토 2. 필요시 수신 제어기에 추가 요청 3. 불필요시 메시지 삭제
EMS | WA00833 | 송신 | FD-P | EMS | - | EMSv_20_100ms | EMSV_Crc20Val | 20.05.01 | [7 empty] | 수신제어기 없음(메시지) | 1. 송신 필요 여부 검토 2. 필요시 수신 제어기에 추가 요청 3. 불필요시 메시지 삭제
EMS | WA00851 | 송신 | FD-P | EMS | - | EMSv_20_100ms | EngRunTime | 20.05.01 | [7 empty] | 수신제어기 없음(메시지) | 1. 송신 필요 여부 검토 2. 필요시 수신 제어기에 추가 요청 3. 불필요시 메시지 삭제
EMS | WA00852 | 송신 | FD-P | EMS | - | EMSv_20_100ms | EngSoakTime | 20.05.01 | [7 empty] | 수신제어기 없음(메시지) | 1. 송신 필요 여부 검토 2. 필요시 수신 제어기에 추가 요청 3. 불필요시 메시지 삭제
EMS | WA00850 | 송신 | FD-P | EMS | - | EMSv_20_100ms | FuelHighPres | 20.05.01 | [7 empty] | 수신제어기 없음(메시지) | 1. 송신 필요 여부 검토 2. 필요시 수신 제어기에 추가 요청 3. 불필요시 메시지 삭제
EMS | WA00840 | 송신 | FD-P | EMS | - | EMSv_20_100ms | FullLdEnrich | 20.05.01 | [7 empty] | 수신제어기 없음(메시지) | 1. 송신 필요 여부 검토 2. 필요시 수신 제어기에 추가 요청 3. 불필요시 메시지 삭제
EMS | WA00849 | 송신 | FD-P | EMS | - | EMSv_20_100ms | IgnDwellTime | 20.05.01 | [7 empty] | 수신제어기 없음(메시지) | 1. 송신 필요 여부 검토 2. 필요시 수신 제어기에 추가 요청 3. 불필요시 메시지 삭제
EMS | WA00844 | 송신 | FD-P | EMS | - | EMSv_20_100ms | InAirPresAct | 20.05.01 | [7 empty] | 수신제어기 없음(메시지) | 1. 송신 필요 여부 검토 2. 필요시 수신 제어기에 추가 요청 3. 불필요시 메시지 삭제
EMS | WA00846 | 송신 | FD-P | EMS | - | EMSv_20_100ms | LamFBCtl | 20.05.01 | [7 empty] | 수신제어기 없음(메시지) | 1. 송신 필요 여부 검토 2. 필요시 수신 제어기에 추가 요청 3. 불필요시 메시지 삭제
EMS | WA00847 | 송신 | FD-P | EMS | - | EMSv_20_100ms | LamFBCtlB2 | 20.05.01 | [7 empty] | 수신제어기 없음(메시지) | 1. 송신 필요 여부 검토 2. 필요시 수신 제어기에 추가 요청 3. 불필요시 메시지 삭제
EMS | WA00841 | 송신 | FD-P | EMS | - | EMSv_20_100ms | LamRatioFBActivBit | 20.05.01 | [7 empty] | 수신제어기 없음(메시지) | 1. 송신 필요 여부 검토 2. 필요시 수신 제어기에 추가 요청 3. 불필요시 메시지 삭제
EMS | WA00842 | 송신 | FD-P | EMS | - | EMSv_20_100ms | LamRatioFBActivBitB2 | 20.05.01 | [7 empty] | 수신제어기 없음(메시지) | 1. 송신 필요 여부 검토 2. 필요시 수신 제어기에 추가 요청 3. 불필요시 메시지 삭제
EMS | WA00854 | 송신 | FD-P | EMS | - | EMSv_20_100ms | MultiFuelLrnAtPL | 20.05.01 | [7 empty] | 수신제어기 없음(메시지) | 1. 송신 필요 여부 검토 2. 필요시 수신 제어기에 추가 요청 3. 불필요시 메시지 삭제
EMS | WA00855 | 송신 | FD-P | EMS | - | EMSv_20_100ms | MultiFuelLrnAtPLB2 | 20.05.01 | [7 empty] | 수신제어기 없음(메시지) | 1. 송신 필요 여부 검토 2. 필요시 수신 제어기에 추가 요청 3. 불필요시 메시지 삭제
EMS | WA00837 | 송신 | FD-P | EMS | - | EMSv_20_100ms | OilPres | 20.05.01 | [7 empty] | 수신제어기 없음(메시지) | 1. 송신 필요 여부 검토 2. 필요시 수신 제어기에 추가 요청 3. 불필요시 메시지 삭제
EMS | WA00836 | 송신 | FD-P | EMS | - | EMSv_20_100ms | OilTempMdl | 20.05.01 | [7 empty] | 수신제어기 없음(메시지) | 1. 송신 필요 여부 검토 2. 필요시 수신 제어기에 추가 요청 3. 불필요시 메시지 삭제
EMS | WA00835 | 송신 | FD-P | EMS | - | EMSv_20_100ms | StrtClnt | 20.05.01 | [7 empty] | 수신제어기 없음(메시지) | 1. 송신 필요 여부 검토 2. 필요시 수신 제어기에 추가 요청 3. 불필요시 메시지 삭제
EMS | WA00843 | 송신 | FD-P | EMS | - | EMSv_20_100ms | TMOilTemp | 20.05.01 | [7 empty] | 수신제어기 없음(메시지) | 1. 송신 필요 여부 검토 2. 필요시 수신 제어기에 추가 요청 3. 불필요시 메시지 삭제
EMS | WA00853 | 송신 | FD-P | EMS | - | EMSv_20_100ms | degIgnBas | 20.05.01 | [7 empty] | 수신제어기 없음(메시지) | 1. 송신 필요 여부 검토 2. 필요시 수신 제어기에 추가 요청 3. 불필요시 메시지 삭제
EMS | WA00848 | 송신 | FD-P | EMS | - | EMSv_20_100ms | degIgnRef | 20.05.01 | [7 empty] | 수신제어기 없음(메시지) | 1. 송신 필요 여부 검토 2. 필요시 수신 제어기에 추가 요청 3. 불필요시 메시지 삭제
EMS | WA00834 | 송신 | FD-P | EMS | - | EMSv_20_100ms | ti1stInj | 20.05.01 | [7 empty] | 수신제어기 없음(메시지) | 1. 송신 필요 여부 검토 2. 필요시 수신 제어기에 추가 요청 3. 불필요시 메시지 삭제
EMS | WA00859 | 송신 | FD-P | EMS | - | EMSv_20_100ms | ti2ndInj | 20.05.01 | [7 empty] | 수신제어기 없음(메시지) | 1. 송신 필요 여부 검토 2. 필요시 수신 제어기에 추가 요청 3. 불필요시 메시지 삭제
EMS | WA00860 | 송신 | FD-P | EMS | - | EMSv_20_100ms | ti3rdInj | 20.05.01 | [7 empty] | 수신제어기 없음(메시지) | 1. 송신 필요 여부 검토 2. 필요시 수신 제어기에 추가 요청 3. 불필요시 메시지 삭제
EMS | WA00875 | 송신 | FD-P | EMS | - | EMSv_21_100ms | CAM_cntSlwResDiaEx | 20.05.01 | [7 empty] | 수신제어기 없음(메시지) | 1. 송신 필요 여부 검토 2. 필요시 수신 제어기에 추가 요청 3. 불필요시 메시지 삭제
EMS | WA00877 | 송신 | FD-P | EMS | - | EMSv_21_100ms | CAM_cntSlwResDiaExB2 | 20.05.01 | [7 empty] | 수신제어기 없음(메시지) | 1. 송신 필요 여부 검토 2. 필요시 수신 제어기에 추가 요청 3. 불필요시 메시지 삭제
EMS | WA00871 | 송신 | FD-P | EMS | - | EMSv_21_100ms | CAM_cntSlwResDiaIn | 20.05.01 | [7 empty] | 수신제어기 없음(메시지) | 1. 송신 필요 여부 검토 2. 필요시 수신 제어기에 추가 요청 3. 불필요시 메시지 삭제
EMS | WA00873 | 송신 | FD-P | EMS | - | EMSv_21_100ms | CAM_cntSlwResDiaInB2 | 20.05.01 | [7 empty] | 수신제어기 없음(메시지) | 1. 송신 필요 여부 검토 2. 필요시 수신 제어기에 추가 요청 3. 불필요시 메시지 삭제
EMS | WA00876 | 송신 | FD-P | EMS | - | EMSv_21_100ms | CAM_cntTrgtDevDiaEx | 20.05.01 | [7 empty] | 수신제어기 없음(메시지) | 1. 송신 필요 여부 검토 2. 필요시 수신 제어기에 추가 요청 3. 불필요시 메시지 삭제
EMS | WA00878 | 송신 | FD-P | EMS | - | EMSv_21_100ms | CAM_cntTrgtDevDiaExB2 | 20.05.01 | [7 empty] | 수신제어기 없음(메시지) | 1. 송신 필요 여부 검토 2. 필요시 수신 제어기에 추가 요청 3. 불필요시 메시지 삭제
EMS | WA00872 | 송신 | FD-P | EMS | - | EMSv_21_100ms | CAM_cntTrgtDevDiaIn | 20.05.01 | [7 empty] | 수신제어기 없음(메시지) | 1. 송신 필요 여부 검토 2. 필요시 수신 제어기에 추가 요청 3. 불필요시 메시지 삭제
EMS | WA00874 | 송신 | FD-P | EMS | - | EMSv_21_100ms | CAM_cntTrgtDevDiaInB2 | 20.05.01 | [7 empty] | 수신제어기 없음(메시지) | 1. 송신 필요 여부 검토 2. 필요시 수신 제어기에 추가 요청 3. 불필요시 메시지 삭제
EMS | WA00881 | 송신 | FD-P | EMS | - | EMSv_21_100ms | EMSV_AlvCnt21Val | 20.05.01 | [7 empty] | 수신제어기 없음(메시지) | 1. 송신 필요 여부 검토 2. 필요시 수신 제어기에 추가 요청 3. 불필요시 메시지 삭제
EMS | WA00879 | 송신 | FD-P | EMS | - | EMSv_21_100ms | EMSV_Crc21Val | 20.05.01 | [7 empty] | 수신제어기 없음(메시지) | 1. 송신 필요 여부 검토 2. 필요시 수신 제어기에 추가 요청 3. 불필요시 메시지 삭제
EMS | WA00863 | 송신 | FD-P | EMS | - | EMSv_21_100ms | MisFire_BiCylIgnLvl | 20.05.01 | [7 empty] | 수신제어기 없음(메시지) | 1. 송신 필요 여부 검토 2. 필요시 수신 제어기에 추가 요청 3. 불필요시 메시지 삭제
EMS | WA00896 | 송신 | FD-P | EMS | - | EMSv_21_100ms | MisFire_BiCylIgnLvlTh | 20.05.01 | [7 empty] | 수신제어기 없음(메시지) | 1. 송신 필요 여부 검토 2. 필요시 수신 제어기에 추가 요청 3. 불필요시 메시지 삭제
EMS | WA00862 | 송신 | FD-P | EMS | - | EMSv_21_100ms | MisFire_Load | 20.05.01 | [7 empty] | 수신제어기 없음(메시지) | 1. 송신 필요 여부 검토 2. 필요시 수신 제어기에 추가 요청 3. 불필요시 메시지 삭제
EMS | WA00884 | 송신 | FD-P | EMS | - | EMSv_21_100ms | MisFire_LvlTh | 20.05.01 | [7 empty] | 수신제어기 없음(메시지) | 1. 송신 필요 여부 검토 2. 필요시 수신 제어기에 추가 요청 3. 불필요시 메시지 삭제
EMS | WA00880 | 송신 | FD-P | EMS | - | EMSv_21_100ms | MisFire_Lvl_0 | 20.05.01 | [7 empty] | 수신제어기 없음(메시지) | 1. 송신 필요 여부 검토 2. 필요시 수신 제어기에 추가 요청 3. 불필요시 메시지 삭제
EMS | WA00882 | 송신 | FD-P | EMS | - | EMSv_21_100ms | MisFire_Lvl_1 | 20.05.01 | [7 empty] | 수신제어기 없음(메시지) | 1. 송신 필요 여부 검토 2. 필요시 수신 제어기에 추가 요청 3. 불필요시 메시지 삭제
EMS | WA00887 | 송신 | FD-P | EMS | - | EMSv_21_100ms | MisFire_Lvl_2 | 20.05.01 | [7 empty] | 수신제어기 없음(메시지) | 1. 송신 필요 여부 검토 2. 필요시 수신 제어기에 추가 요청 3. 불필요시 메시지 삭제
EMS | WA00895 | 송신 | FD-P | EMS | - | EMSv_21_100ms | MisFire_Lvl_3 | 20.05.01 | [7 empty] | 수신제어기 없음(메시지) | 1. 송신 필요 여부 검토 2. 필요시 수신 제어기에 추가 요청 3. 불필요시 메시지 삭제
EMS | WA00886 | 송신 | FD-P | EMS | - | EMSv_21_100ms | MisFire_Lvl_4 | 20.05.01 | [7 empty] | 수신제어기 없음(메시지) | 1. 송신 필요 여부 검토 2. 필요시 수신 제어기에 추가 요청 3. 불필요시 메시지 삭제
EMS | WA00888 | 송신 | FD-P | EMS | - | EMSv_21_100ms | MisFire_Lvl_5 | 20.05.01 | [7 empty] | 수신제어기 없음(메시지) | 1. 송신 필요 여부 검토 2. 필요시 수신 제어기에 추가 요청 3. 불필요시 메시지 삭제
EMS | WA00883 | 송신 | FD-P | EMS | - | EMSv_21_100ms | MisFire_NxtIgnLvlTh | 20.05.01 | [7 empty] | 수신제어기 없음(메시지) | 1. 송신 필요 여부 검토 2. 필요시 수신 제어기에 추가 요청 3. 불필요시 메시지 삭제
EMS | WA00889 | 송신 | FD-P | EMS | - | EMSv_21_100ms | MisFire_NxtIgnLvl_0 | 20.05.01 | [7 empty] | 수신제어기 없음(메시지) | 1. 송신 필요 여부 검토 2. 필요시 수신 제어기에 추가 요청 3. 불필요시 메시지 삭제
EMS | WA00890 | 송신 | FD-P | EMS | - | EMSv_21_100ms | MisFire_NxtIgnLvl_1 | 20.05.01 | [7 empty] | 수신제어기 없음(메시지) | 1. 송신 필요 여부 검토 2. 필요시 수신 제어기에 추가 요청 3. 불필요시 메시지 삭제
EMS | WA00891 | 송신 | FD-P | EMS | - | EMSv_21_100ms | MisFire_NxtIgnLvl_2 | 20.05.01 | [7 empty] | 수신제어기 없음(메시지) | 1. 송신 필요 여부 검토 2. 필요시 수신 제어기에 추가 요청 3. 불필요시 메시지 삭제
EMS | WA00892 | 송신 | FD-P | EMS | - | EMSv_21_100ms | MisFire_NxtIgnLvl_3 | 20.05.01 | [7 empty] | 수신제어기 없음(메시지) | 1. 송신 필요 여부 검토 2. 필요시 수신 제어기에 추가 요청 3. 불필요시 메시지 삭제
EMS | WA00893 | 송신 | FD-P | EMS | - | EMSv_21_100ms | MisFire_NxtIgnLvl_4 | 20.05.01 | [7 empty] | 수신제어기 없음(메시지) | 1. 송신 필요 여부 검토 2. 필요시 수신 제어기에 추가 요청 3. 불필요시 메시지 삭제
EMS | WA00894 | 송신 | FD-P | EMS | - | EMSv_21_100ms | MisFire_NxtIgnLvl_5 | 20.05.01 | [7 empty] | 수신제어기 없음(메시지) | 1. 송신 필요 여부 검토 2. 필요시 수신 제어기에 추가 요청 3. 불필요시 메시지 삭제
EMS | WA00869 | 송신 | FD-P | EMS | - | EMSv_21_100ms | PreIgn_CntForAirRed | 20.05.01 | [7 empty] | 수신제어기 없음(메시지) | 1. 송신 필요 여부 검토 2. 필요시 수신 제어기에 추가 요청 3. 불필요시 메시지 삭제
EMS | WA00866 | 송신 | FD-P | EMS | - | EMSv_21_100ms | PreIgn_CntForCAMCor | 20.05.01 | [7 empty] | 수신제어기 없음(메시지) | 1. 송신 필요 여부 검토 2. 필요시 수신 제어기에 추가 요청 3. 불필요시 메시지 삭제
EMS | WA00868 | 송신 | FD-P | EMS | - | EMSv_21_100ms | PreIgn_CntForEnrich | 20.05.01 | [7 empty] | 수신제어기 없음(메시지) | 1. 송신 필요 여부 검토 2. 필요시 수신 제어기에 추가 요청 3. 불필요시 메시지 삭제
EMS | WA00867 | 송신 | FD-P | EMS | - | EMSv_21_100ms | PreIgn_CntForInjTiming | 20.05.01 | [7 empty] | 수신제어기 없음(메시지) | 1. 송신 필요 여부 검토 2. 필요시 수신 제어기에 추가 요청 3. 불필요시 메시지 삭제
EMS | WA00870 | 송신 | FD-P | EMS | - | EMSv_21_100ms | PreIgn_CntForPermAirRed | 20.05.01 | [7 empty] | 수신제어기 없음(메시지) | 1. 송신 필요 여부 검토 2. 필요시 수신 제어기에 추가 요청 3. 불필요시 메시지 삭제
EMS | WA00865 | 송신 | FD-P | EMS | - | EMSv_21_100ms | PreIgn_IntAirTemp | 20.05.01 | [7 empty] | 수신제어기 없음(메시지) | 1. 송신 필요 여부 검토 2. 필요시 수신 제어기에 추가 요청 3. 불필요시 메시지 삭제
EMS | WA00864 | 송신 | FD-P | EMS | - | EMSv_21_100ms | Purge_LeakAirMass | 20.05.01 | [7 empty] | 수신제어기 없음(메시지) | 1. 송신 필요 여부 검토 2. 필요시 수신 제어기에 추가 요청 3. 불필요시 메시지 삭제
EMS | WA00885 | 송신 | FD-P | EMS | - | EMSv_21_100ms | Purge_OnBit | 20.05.01 | [7 empty] | 수신제어기 없음(메시지) | 1. 송신 필요 여부 검토 2. 필요시 수신 제어기에 추가 요청 3. 불필요시 메시지 삭제
EMS | WA00901 | 송신 | FD-P | EMS | - | EMSv_22_100ms | CAM_degResDiaEx | 20.05.01 | [7 empty] | 수신제어기 없음(메시지) | 1. 송신 필요 여부 검토 2. 필요시 수신 제어기에 추가 요청 3. 불필요시 메시지 삭제
EMS | WA00899 | 송신 | FD-P | EMS | - | EMSv_22_100ms | CAM_degResDiaIn | 20.05.01 | [7 empty] | 수신제어기 없음(메시지) | 1. 송신 필요 여부 검토 2. 필요시 수신 제어기에 추가 요청 3. 불필요시 메시지 삭제
EMS | WA00902 | 송신 | FD-P | EMS | - | EMSv_22_100ms | CAM_degTrgtDevDiaEx | 20.05.01 | [7 empty] | 수신제어기 없음(메시지) | 1. 송신 필요 여부 검토 2. 필요시 수신 제어기에 추가 요청 3. 불필요시 메시지 삭제
EMS | WA00900 | 송신 | FD-P | EMS | - | EMSv_22_100ms | CAM_degTrgtDevDiaIn | 20.05.01 | [7 empty] | 수신제어기 없음(메시지) | 1. 송신 필요 여부 검토 2. 필요시 수신 제어기에 추가 요청 3. 불필요시 메시지 삭제
EMS | WA00904 | 송신 | FD-P | EMS | - | EMSv_22_100ms | CatDia_cntDia | 20.05.01 | [7 empty] | 수신제어기 없음(메시지) | 1. 송신 필요 여부 검토 2. 필요시 수신 제어기에 추가 요청 3. 불필요시 메시지 삭제
EMS | WA00905 | 송신 | FD-P | EMS | - | EMSv_22_100ms | CatDia_mgOSCDia | 20.05.01 | [7 empty] | 수신제어기 없음(메시지) | 1. 송신 필요 여부 검토 2. 필요시 수신 제어기에 추가 요청 3. 불필요시 메시지 삭제
EMS | WA00903 | 송신 | FD-P | EMS | - | EMSv_22_100ms | EGR_GasTempAtVlv | 20.05.01 | [7 empty] | 수신제어기 없음(메시지) | 1. 송신 필요 여부 검토 2. 필요시 수신 제어기에 추가 요청 3. 불필요시 메시지 삭제
EMS | WA00925 | 송신 | FD-P | EMS | - | EMSv_22_100ms | EMSV_AlvCnt22Val | 20.05.01 | [7 empty] | 수신제어기 없음(메시지) | 1. 송신 필요 여부 검토 2. 필요시 수신 제어기에 추가 요청 3. 불필요시 메시지 삭제
EMS | WA00897 | 송신 | FD-P | EMS | - | EMSv_22_100ms | EMSV_Crc22Val | 20.05.01 | [7 empty] | 수신제어기 없음(메시지) | 1. 송신 필요 여부 검토 2. 필요시 수신 제어기에 추가 요청 3. 불필요시 메시지 삭제
EMS | WA00898 | 송신 | FD-P | EMS | - | EMSv_22_100ms | ETC_Act | 20.05.01 | [7 empty] | 수신제어기 없음(메시지) | 1. 송신 필요 여부 검토 2. 필요시 수신 제어기에 추가 요청 3. 불필요시 메시지 삭제
EMS | WA00924 | 송신 | FD-P | EMS | - | EMSv_22_100ms | ETC_SP | 20.05.01 | [7 empty] | 수신제어기 없음(메시지) | 1. 송신 필요 여부 검토 2. 필요시 수신 제어기에 추가 요청 3. 불필요시 메시지 삭제
EMS | WA00913 | 송신 | FD-P | EMS | - | EMSv_22_100ms | Leak_DiaLvl | 20.05.01 | [7 empty] | 수신제어기 없음(메시지) | 1. 송신 필요 여부 검토 2. 필요시 수신 제어기에 추가 요청 3. 불필요시 메시지 삭제
EMS | WA00909 | 송신 | FD-P | EMS | - | EMSv_22_100ms | Leak_SmllGrad | 20.05.01 | [7 empty] | 수신제어기 없음(메시지) | 1. 송신 필요 여부 검토 2. 필요시 수신 제어기에 추가 요청 3. 불필요시 메시지 삭제
EMS | WA00915 | 송신 | FD-P | EMS | - | EMSv_22_100ms | Leak_SmllstGrad | 20.05.01 | [7 empty] | 수신제어기 없음(메시지) | 1. 송신 필요 여부 검토 2. 필요시 수신 제어기에 추가 요청 3. 불필요시 메시지 삭제
EMS | WA00917 | 송신 | FD-P | EMS | - | EMSv_22_100ms | Leak_SmllstGradTh | 20.05.01 | [7 empty] | 수신제어기 없음(메시지) | 1. 송신 필요 여부 검토 2. 필요시 수신 제어기에 추가 요청 3. 불필요시 메시지 삭제
EMS | WA00923 | 송신 | FD-P | EMS | - | EMSv_22_100ms | MAP_DiaEnbl | 20.05.01 | [7 empty] | 수신제어기 없음(메시지) | 1. 송신 필요 여부 검토 2. 필요시 수신 제어기에 추가 요청 3. 불필요시 메시지 삭제
EMS | WA00919 | 송신 | FD-P | EMS | - | EMSv_22_100ms | PreIgn_Th | 20.05.01 | [7 empty] | 수신제어기 없음(메시지) | 1. 송신 필요 여부 검토 2. 필요시 수신 제어기에 추가 요청 3. 불필요시 메시지 삭제
EMS | WA00916 | 송신 | FD-P | EMS | - | EMSv_22_100ms | TQLrn_Igain | 20.05.01 | [7 empty] | 수신제어기 없음(메시지) | 1. 송신 필요 여부 검토 2. 필요시 수신 제어기에 추가 요청 3. 불필요시 메시지 삭제
EMS | WA00907 | 송신 | FD-P | EMS | - | EMSv_22_100ms | TQLrn_Pgain | 20.05.01 | [7 empty] | 수신제어기 없음(메시지) | 1. 송신 필요 여부 검토 2. 필요시 수신 제어기에 추가 요청 3. 불필요시 메시지 삭제
EMS | WA00914 | 송신 | FD-P | EMS | - | EMSv_22_100ms | TQLrn_TQActAtCltch | 20.05.01 | [7 empty] | 수신제어기 없음(메시지) | 1. 송신 필요 여부 검토 2. 필요시 수신 제어기에 추가 요청 3. 불필요시 메시지 삭제
EMS | WA00906 | 송신 | FD-P | EMS | - | EMSv_22_100ms | TQLrn_TQCnvtr | 20.05.01 | [7 empty] | 수신제어기 없음(메시지) | 1. 송신 필요 여부 검토 2. 필요시 수신 제어기에 추가 요청 3. 불필요시 메시지 삭제
EMS | WA00910 | 송신 | FD-P | EMS | - | EMSv_22_100ms | TQLrn_TQCompAtDrvModACOff | 20.05.01 | [7 empty] | 수신제어기 없음(메시지) | 1. 송신 필요 여부 검토 2. 필요시 수신 제어기에 추가 요청 3. 불필요시 메시지 삭제
EMS | WA00911 | 송신 | FD-P | EMS | - | EMSv_22_100ms | TQLrn_TQCompAtDrvModACOn | 20.05.01 | [7 empty] | 수신제어기 없음(메시지) | 1. 송신 필요 여부 검토 2. 필요시 수신 제어기에 추가 요청 3. 불필요시 메시지 삭제
EMS | WA00908 | 송신 | FD-P | EMS | - | EMSv_22_100ms | TQLrn_TQCompAtNeuModACOff | 20.05.01 | [7 empty] | 수신제어기 없음(메시지) | 1. 송신 필요 여부 검토 2. 필요시 수신 제어기에 추가 요청 3. 불필요시 메시지 삭제
EMS | WA00912 | 송신 | FD-P | EMS | - | EMSv_22_100ms | TQLrn_TQCompAtNeuModACOn | 20.05.01 | [7 empty] | 수신제어기 없음(메시지) | 1. 송신 필요 여부 검토 2. 필요시 수신 제어기에 추가 요청 3. 불필요시 메시지 삭제
EMS | WA00918 | 송신 | FD-P | EMS | - | EMSv_22_100ms | TbLrn_WstGtDuty | 20.05.01 | [7 empty] | 수신제어기 없음(메시지) | 1. 송신 필요 여부 검토 2. 필요시 수신 제어기에 추가 요청 3. 불필요시 메시지 삭제
EMS | WA00922 | 송신 | FD-P | EMS | - | EMSv_22_100ms | TnkLvl_FuLvlAtStckChck | 20.05.01 | [7 empty] | 수신제어기 없음(메시지) | 1. 송신 필요 여부 검토 2. 필요시 수신 제어기에 추가 요청 3. 불필요시 메시지 삭제
EMS | WA00921 | 송신 | FD-P | EMS | - | EMSv_22_100ms | TnkLvl_cntPlsErrLvlSns | 20.05.01 | [7 empty] | 수신제어기 없음(메시지) | 1. 송신 필요 여부 검토 2. 필요시 수신 제어기에 추가 요청 3. 불필요시 메시지 삭제
EMS | WA00920 | 송신 | FD-P | EMS | - | EMSv_22_100ms | TnkLvl_mConsumTrip | 20.05.01 | [7 empty] | 수신제어기 없음(메시지) | 1. 송신 필요 여부 검토 2. 필요시 수신 제어기에 추가 요청 3. 불필요시 메시지 삭제
EMS | WA00930 | 송신 | FD-P | EMS | - | EMSv_23_100ms | ConvTrbRPM | 21.02.01 | [7 empty] | 수신제어기 없음(메시지) | 1. 송신 필요 여부 검토 2. 필요시 수신 제어기에 추가 요청 3. 불필요시 메시지 삭제
EMS | WA00931 | 송신 | FD-P | EMS | - | EMSv_23_100ms | DmpDirCon | 21.02.01 | [7 empty] | 수신제어기 없음(메시지) | 1. 송신 필요 여부 검토 2. 필요시 수신 제어기에 추가 요청 3. 불필요시 메시지 삭제
EMS | WA00929 | 송신 | FD-P | EMS | - | EMSv_23_100ms | EMSV_AlvCnt23Val | 21.02.01 | [7 empty] | 수신제어기 없음(메시지) | 1. 송신 필요 여부 검토 2. 필요시 수신 제어기에 추가 요청 3. 불필요시 메시지 삭제
EMS | WA00928 | 송신 | FD-P | EMS | - | EMSv_23_100ms | EMSV_Crc23Val | 21.02.01 | [7 empty] | 수신제어기 없음(메시지) | 1. 송신 필요 여부 검토 2. 필요시 수신 제어기에 추가 요청 3. 불필요시 메시지 삭제
EMS | WA00943 | 송신 | FD-P | EMS | - | EMSv_23_100ms | FaultCode_0 | 21.02.01 | [7 empty] | 수신제어기 없음(메시지) | 1. 송신 필요 여부 검토 2. 필요시 수신 제어기에 추가 요청 3. 불필요시 메시지 삭제
EMS | WA00927 | 송신 | FD-P | EMS | - | EMSv_23_100ms | FaultCode_1 | 21.02.01 | [7 empty] | 수신제어기 없음(메시지) | 1. 송신 필요 여부 검토 2. 필요시 수신 제어기에 추가 요청 3. 불필요시 메시지 삭제
EMS | WA00926 | 송신 | FD-P | EMS | - | EMSv_23_100ms | FaultCode_2 | 21.02.01 | [7 empty] | 수신제어기 없음(메시지) | 1. 송신 필요 여부 검토 2. 필요시 수신 제어기에 추가 요청 3. 불필요시 메시지 삭제
EMS | WA00942 | 송신 | FD-P | EMS | - | EMSv_23_100ms | FaultCode_3 | 21.02.01 | [7 empty] | 수신제어기 없음(메시지) | 1. 송신 필요 여부 검토 2. 필요시 수신 제어기에 추가 요청 3. 불필요시 메시지 삭제
EMS | WA00935 | 송신 | FD-P | EMS | - | EMSv_23_100ms | FaultStatus_0 | 21.02.01 | [7 empty] | 수신제어기 없음(메시지) | 1. 송신 필요 여부 검토 2. 필요시 수신 제어기에 추가 요청 3. 불필요시 메시지 삭제
EMS | WA00936 | 송신 | FD-P | EMS | - | EMSv_23_100ms | FaultStatus_1 | 21.02.01 | [7 empty] | 수신제어기 없음(메시지) | 1. 송신 필요 여부 검토 2. 필요시 수신 제어기에 추가 요청 3. 불필요시 메시지 삭제
EMS | WA00937 | 송신 | FD-P | EMS | - | EMSv_23_100ms | FaultStatus_2 | 21.02.01 | [7 empty] | 수신제어기 없음(메시지) | 1. 송신 필요 여부 검토 2. 필요시 수신 제어기에 추가 요청 3. 불필요시 메시지 삭제
EMS | WA00938 | 송신 | FD-P | EMS | - | EMSv_23_100ms | FaultStatus_3 | 21.02.01 | [7 empty] | 수신제어기 없음(메시지) | 1. 송신 필요 여부 검토 2. 필요시 수신 제어기에 추가 요청 3. 불필요시 메시지 삭제
EMS | WA00944 | 송신 | FD-P | EMS | - | EMSv_23_100ms | FuelMassFlw | 21.02.01 | [7 empty] | 수신제어기 없음(메시지) | 1. 송신 필요 여부 검토 2. 필요시 수신 제어기에 추가 요청 3. 불필요시 메시지 삭제
EMS | WA00947 | 송신 | FD-P | EMS | - | EMSv_23_100ms | FuelPmpHighPres | 21.02.01 | [7 empty] | 수신제어기 없음(메시지) | 1. 송신 필요 여부 검토 2. 필요시 수신 제어기에 추가 요청 3. 불필요시 메시지 삭제
EMS | WA00945 | 송신 | FD-P | EMS | - | EMSv_23_100ms | InjMinUsgActiv | 21.02.01 | [7 empty] | 수신제어기 없음(메시지) | 1. 송신 필요 여부 검토 2. 필요시 수신 제어기에 추가 요청 3. 불필요시 메시지 삭제
EMS | WA00946 | 송신 | FD-P | EMS | - | EMSv_23_100ms | InjMod | 21.02.01 | [7 empty] | 수신제어기 없음(메시지) | 1. 송신 필요 여부 검토 2. 필요시 수신 제어기에 추가 요청 3. 불필요시 메시지 삭제
EMS | WA00949 | 송신 | FD-P | EMS | - | EMSv_23_100ms | MAF_AV | 21.02.01 | [7 empty] | 수신제어기 없음(메시지) | 1. 송신 필요 여부 검토 2. 필요시 수신 제어기에 추가 요청 3. 불필요시 메시지 삭제
EMS | WA00948 | 송신 | FD-P | EMS | - | EMSv_23_100ms | MAF_SP | 21.02.01 | [7 empty] | 수신제어기 없음(메시지) | 1. 송신 필요 여부 검토 2. 필요시 수신 제어기에 추가 요청 3. 불필요시 메시지 삭제
EMS | WA00940 | 송신 | FD-P | EMS | - | EMSv_23_100ms | degIgnCyl_0 | 21.02.01 | [7 empty] | 수신제어기 없음(메시지) | 1. 송신 필요 여부 검토 2. 필요시 수신 제어기에 추가 요청 3. 불필요시 메시지 삭제
EMS | WA00941 | 송신 | FD-P | EMS | - | EMSv_23_100ms | degIgnCyl_1 | 21.02.01 | [7 empty] | 수신제어기 없음(메시지) | 1. 송신 필요 여부 검토 2. 필요시 수신 제어기에 추가 요청 3. 불필요시 메시지 삭제
EMS | WA00953 | 송신 | FD-P | EMS | - | EMSv_23_100ms | degIgnCyl_2 | 21.02.01 | [7 empty] | 수신제어기 없음(메시지) | 1. 송신 필요 여부 검토 2. 필요시 수신 제어기에 추가 요청 3. 불필요시 메시지 삭제
EMS | WA00952 | 송신 | FD-P | EMS | - | EMSv_23_100ms | degIgnCyl_3 | 21.02.01 | [7 empty] | 수신제어기 없음(메시지) | 1. 송신 필요 여부 검토 2. 필요시 수신 제어기에 추가 요청 3. 불필요시 메시지 삭제
EMS | WA00951 | 송신 | FD-P | EMS | - | EMSv_23_100ms | degIgnCyl_4 | 21.02.01 | [7 empty] | 수신제어기 없음(메시지) | 1. 송신 필요 여부 검토 2. 필요시 수신 제어기에 추가 요청 3. 불필요시 메시지 삭제
EMS | WA00950 | 송신 | FD-P | EMS | - | EMSv_23_100ms | degIgnCyl_5 | 21.02.01 | [7 empty] | 수신제어기 없음(메시지) | 1. 송신 필요 여부 검토 2. 필요시 수신 제어기에 추가 요청 3. 불필요시 메시지 삭제
EMS | WA00934 | 송신 | FD-P | EMS | - | EMSv_23_100ms | preLamAct | 21.02.01 | [7 empty] | 수신제어기 없음(메시지) | 1. 송신 필요 여부 검토 2. 필요시 수신 제어기에 추가 요청 3. 불필요시 메시지 삭제
EMS | WA00939 | 송신 | FD-P | EMS | - | EMSv_23_100ms | preLamActB2 | 21.02.01 | [7 empty] | 수신제어기 없음(메시지) | 1. 송신 필요 여부 검토 2. 필요시 수신 제어기에 추가 요청 3. 불필요시 메시지 삭제
EMS | WA00932 | 송신 | FD-P | EMS | - | EMSv_23_100ms | preLamSP | 21.02.01 | [7 empty] | 수신제어기 없음(메시지) | 1. 송신 필요 여부 검토 2. 필요시 수신 제어기에 추가 요청 3. 불필요시 메시지 삭제
EMS | WA00933 | 송신 | FD-P | EMS | - | EMSv_23_100ms | preLamSPB2 | 21.02.01 | [7 empty] | 수신제어기 없음(메시지) | 1. 송신 필요 여부 검토 2. 필요시 수신 제어기에 추가 요청 3. 불필요시 메시지 삭제
EMS | WA00981 | 송신 | FD-P | EMS | - | EMSv_24_100ms | CatAgedFac | 21.02.01 | [7 empty] | 수신제어기 없음(메시지) | 1. 송신 필요 여부 검토 2. 필요시 수신 제어기에 추가 요청 3. 불필요시 메시지 삭제
EMS | WA00980 | 송신 | FD-P | EMS | - | EMSv_24_100ms | CatAgedFacB2 | 21.02.01 | [7 empty] | 수신제어기 없음(메시지) | 1. 송신 필요 여부 검토 2. 필요시 수신 제어기에 추가 요청 3. 불필요시 메시지 삭제
EMS | WA00983 | 송신 | FD-P | EMS | - | EMSv_24_100ms | EMSV_AlvCnt24Val | 21.02.01 | [7 empty] | 수신제어기 없음(메시지) | 1. 송신 필요 여부 검토 2. 필요시 수신 제어기에 추가 요청 3. 불필요시 메시지 삭제
EMS | WA00955 | 송신 | FD-P | EMS | - | EMSv_24_100ms | EMSV_Crc24Val | 21.02.01 | [7 empty] | 수신제어기 없음(메시지) | 1. 송신 필요 여부 검토 2. 필요시 수신 제어기에 추가 요청 3. 불필요시 메시지 삭제
EMS | WA00979 | 송신 | FD-P | EMS | - | EMSv_24_100ms | EntryCOP | 21.02.01 | [7 empty] | 수신제어기 없음(메시지) | 1. 송신 필요 여부 검토 2. 필요시 수신 제어기에 추가 요청 3. 불필요시 메시지 삭제
EMS | WA00977 | 송신 | FD-P | EMS | - | EMSv_24_100ms | FanCtlLowHigh | 21.02.01 | [7 empty] | 수신제어기 없음(메시지) | 1. 송신 필요 여부 검토 2. 필요시 수신 제어기에 추가 요청 3. 불필요시 메시지 삭제
EMS | WA00978 | 송신 | FD-P | EMS | - | EMSv_24_100ms | FanDuty | 21.02.01 | [7 empty] | 수신제어기 없음(메시지) | 1. 송신 필요 여부 검토 2. 필요시 수신 제어기에 추가 요청 3. 불필요시 메시지 삭제
EMS | WA00982 | 송신 | FD-P | EMS | - | EMSv_24_100ms | LamRatioSP | 21.02.01 | [7 empty] | 수신제어기 없음(메시지) | 1. 송신 필요 여부 검토 2. 필요시 수신 제어기에 추가 요청 3. 불필요시 메시지 삭제
EMS | WA00956 | 송신 | FD-P | EMS | - | EMSv_24_100ms | PreIgn_EnrichAtDet | 21.02.01 | [7 empty] | 수신제어기 없음(메시지) | 1. 송신 필요 여부 검토 2. 필요시 수신 제어기에 추가 요청 3. 불필요시 메시지 삭제
EMS | WA00957 | 송신 | FD-P | EMS | - | EMSv_24_100ms | PreIgn_KNCKCnt | 21.02.01 | [7 empty] | 수신제어기 없음(메시지) | 1. 송신 필요 여부 검토 2. 필요시 수신 제어기에 추가 요청 3. 불필요시 메시지 삭제
EMS | WA00959 | 송신 | FD-P | EMS | - | EMSv_24_100ms | PreIgn_Lvl_0 | 21.02.01 | [7 empty] | 수신제어기 없음(메시지) | 1. 송신 필요 여부 검토 2. 필요시 수신 제어기에 추가 요청 3. 불필요시 메시지 삭제
EMS | WA00960 | 송신 | FD-P | EMS | - | EMSv_24_100ms | PreIgn_Lvl_1 | 21.02.01 | [7 empty] | 수신제어기 없음(메시지) | 1. 송신 필요 여부 검토 2. 필요시 수신 제어기에 추가 요청 3. 불필요시 메시지 삭제
EMS | WA00961 | 송신 | FD-P | EMS | - | EMSv_24_100ms | PreIgn_Lvl_2 | 21.02.01 | [7 empty] | 수신제어기 없음(메시지) | 1. 송신 필요 여부 검토 2. 필요시 수신 제어기에 추가 요청 3. 불필요시 메시지 삭제
EMS | WA00962 | 송신 | FD-P | EMS | - | EMSv_24_100ms | PreIgn_Lvl_3 | 21.02.01 | [7 empty] | 수신제어기 없음(메시지) | 1. 송신 필요 여부 검토 2. 필요시 수신 제어기에 추가 요청 3. 불필요시 메시지 삭제
EMS | WA00963 | 송신 | FD-P | EMS | - | EMSv_24_100ms | PreIgn_Lvl_4 | 21.02.01 | [7 empty] | 수신제어기 없음(메시지) | 1. 송신 필요 여부 검토 2. 필요시 수신 제어기에 추가 요청 3. 불필요시 메시지 삭제
EMS | WA00964 | 송신 | FD-P | EMS | - | EMSv_24_100ms | PreIgn_Lvl_5 | 21.02.01 | [7 empty] | 수신제어기 없음(메시지) | 1. 송신 필요 여부 검토 2. 필요시 수신 제어기에 추가 요청 3. 불필요시 메시지 삭제
EMS | WA00965 | 송신 | FD-P | EMS | - | EMSv_24_100ms | PreIgn_cnt_0 | 21.02.01 | [7 empty] | 수신제어기 없음(메시지) | 1. 송신 필요 여부 검토 2. 필요시 수신 제어기에 추가 요청 3. 불필요시 메시지 삭제
EMS | WA00966 | 송신 | FD-P | EMS | - | EMSv_24_100ms | PreIgn_cnt_1 | 21.02.01 | [7 empty] | 수신제어기 없음(메시지) | 1. 송신 필요 여부 검토 2. 필요시 수신 제어기에 추가 요청 3. 불필요시 메시지 삭제
EMS | WA00967 | 송신 | FD-P | EMS | - | EMSv_24_100ms | PreIgn_cnt_2 | 21.02.01 | [7 empty] | 수신제어기 없음(메시지) | 1. 송신 필요 여부 검토 2. 필요시 수신 제어기에 추가 요청 3. 불필요시 메시지 삭제
EMS | WA00968 | 송신 | FD-P | EMS | - | EMSv_24_100ms | PreIgn_cnt_3 | 21.02.01 | [7 empty] | 수신제어기 없음(메시지) | 1. 송신 필요 여부 검토 2. 필요시 수신 제어기에 추가 요청 3. 불필요시 메시지 삭제
EMS | WA00969 | 송신 | FD-P | EMS | - | EMSv_24_100ms | PreIgn_cnt_4 | 21.02.01 | [7 empty] | 수신제어기 없음(메시지) | 1. 송신 필요 여부 검토 2. 필요시 수신 제어기에 추가 요청 3. 불필요시 메시지 삭제
EMS | WA00970 | 송신 | FD-P | EMS | - | EMSv_24_100ms | PreIgn_cnt_5 | 21.02.01 | [7 empty] | 수신제어기 없음(메시지) | 1. 송신 필요 여부 검토 2. 필요시 수신 제어기에 추가 요청 3. 불필요시 메시지 삭제
EMS | WA00984 | 송신 | FD-P | EMS | - | EMSv_24_100ms | PreIgn_det | 21.02.01 | [7 empty] | 수신제어기 없음(메시지) | 1. 송신 필요 여부 검토 2. 필요시 수신 제어기에 추가 요청 3. 불필요시 메시지 삭제
EMS | WA00972 | 송신 | FD-P | EMS | - | EMSv_24_100ms | Purge_ChargCorFac | 21.02.01 | [7 empty] | 수신제어기 없음(메시지) | 1. 송신 필요 여부 검토 2. 필요시 수신 제어기에 추가 요청 3. 불필요시 메시지 삭제
EMS | WA00971 | 송신 | FD-P | EMS | - | EMSv_24_100ms | Purge_DensLrn | 21.02.01 | [7 empty] | 수신제어기 없음(메시지) | 1. 송신 필요 여부 검토 2. 필요시 수신 제어기에 추가 요청 3. 불필요시 메시지 삭제
EMS | WA00976 | 송신 | FD-P | EMS | - | EMSv_24_100ms | deg1stInj | 21.02.01 | [7 empty] | 수신제어기 없음(메시지) | 1. 송신 필요 여부 검토 2. 필요시 수신 제어기에 추가 요청 3. 불필요시 메시지 삭제
EMS | WA00975 | 송신 | FD-P | EMS | - | EMSv_24_100ms | deg2ndInj | 21.02.01 | [7 empty] | 수신제어기 없음(메시지) | 1. 송신 필요 여부 검토 2. 필요시 수신 제어기에 추가 요청 3. 불필요시 메시지 삭제
EMS | WA00974 | 송신 | FD-P | EMS | - | EMSv_24_100ms | deg3rdInj | 21.02.01 | [7 empty] | 수신제어기 없음(메시지) | 1. 송신 필요 여부 검토 2. 필요시 수신 제어기에 추가 요청 3. 불필요시 메시지 삭제
EMS | WA00958 | 송신 | FD-P | EMS | - | EMSv_24_100ms | degMPI | 21.02.01 | [7 empty] | 수신제어기 없음(메시지) | 1. 송신 필요 여부 검토 2. 필요시 수신 제어기에 추가 요청 3. 불필요시 메시지 삭제
EMS | WA00973 | 송신 | FD-P | EMS | - | EMSv_24_100ms | dur2ndInj | 21.02.01 | [7 empty] | 수신제어기 없음(메시지) | 1. 송신 필요 여부 검토 2. 필요시 수신 제어기에 추가 요청 3. 불필요시 메시지 삭제
EMS | WA00954 | 송신 | FD-P | EMS | - | EMSv_24_100ms | dur3rdInj | 21.02.01 | [7 empty] | 수신제어기 없음(메시지) | 1. 송신 필요 여부 검토 2. 필요시 수신 제어기에 추가 요청 3. 불필요시 메시지 삭제
EMS | WA00987 | 송신 | FD-P | EMS | - | EMSv_25_100ms | CatT_BedTempMdl | 21.02.01 | [7 empty] | 수신제어기 없음(메시지) | 1. 송신 필요 여부 검토 2. 필요시 수신 제어기에 추가 요청 3. 불필요시 메시지 삭제
EMS | WA00988 | 송신 | FD-P | EMS | - | EMSv_25_100ms | CatT_BedTempMdlB2 | 21.02.01 | [7 empty] | 수신제어기 없음(메시지) | 1. 송신 필요 여부 검토 2. 필요시 수신 제어기에 추가 요청 3. 불필요시 메시지 삭제
EMS | WA01014 | 송신 | FD-P | EMS | - | EMSv_25_100ms | CylLam_ImbalDiaSucBit | 21.02.01 | [7 empty] | 수신제어기 없음(메시지) | 1. 송신 필요 여부 검토 2. 필요시 수신 제어기에 추가 요청 3. 불필요시 메시지 삭제
EMS | WA00989 | 송신 | FD-P | EMS | - | EMSv_25_100ms | CylLam_LamLrnAtGDIHghLd_0 | 21.02.01 | [7 empty] | 수신제어기 없음(메시지) | 1. 송신 필요 여부 검토 2. 필요시 수신 제어기에 추가 요청 3. 불필요시 메시지 삭제
EMS | WA00990 | 송신 | FD-P | EMS | - | EMSv_25_100ms | CylLam_LamLrnAtGDIHghLd_1 | 21.02.01 | [7 empty] | 수신제어기 없음(메시지) | 1. 송신 필요 여부 검토 2. 필요시 수신 제어기에 추가 요청 3. 불필요시 메시지 삭제
EMS | WA00991 | 송신 | FD-P | EMS | - | EMSv_25_100ms | CylLam_LamLrnAtGDIHghLd_2 | 21.02.01 | [7 empty] | 수신제어기 없음(메시지) | 1. 송신 필요 여부 검토 2. 필요시 수신 제어기에 추가 요청 3. 불필요시 메시지 삭제
EMS | WA00992 | 송신 | FD-P | EMS | - | EMSv_25_100ms | CylLam_LamLrnAtGDIHghLd_3 | 21.02.01 | [7 empty] | 수신제어기 없음(메시지) | 1. 송신 필요 여부 검토 2. 필요시 수신 제어기에 추가 요청 3. 불필요시 메시지 삭제
EMS | WA00993 | 송신 | FD-P | EMS | - | EMSv_25_100ms | CylLam_LamLrnAtGDIHghLd_4 | 21.02.01 | [7 empty] | 수신제어기 없음(메시지) | 1. 송신 필요 여부 검토 2. 필요시 수신 제어기에 추가 요청 3. 불필요시 메시지 삭제
EMS | WA00994 | 송신 | FD-P | EMS | - | EMSv_25_100ms | CylLam_LamLrnAtGDIHghLd_5 | 21.02.01 | [7 empty] | 수신제어기 없음(메시지) | 1. 송신 필요 여부 검토 2. 필요시 수신 제어기에 추가 요청 3. 불필요시 메시지 삭제
EMS | WA00995 | 송신 | FD-P | EMS | - | EMSv_25_100ms | CylLam_LamLrnAtLwLd_0 | 21.02.01 | [7 empty] | 수신제어기 없음(메시지) | 1. 송신 필요 여부 검토 2. 필요시 수신 제어기에 추가 요청 3. 불필요시 메시지 삭제
EMS | WA00996 | 송신 | FD-P | EMS | - | EMSv_25_100ms | CylLam_LamLrnAtLwLd_1 | 21.02.01 | [7 empty] | 수신제어기 없음(메시지) | 1. 송신 필요 여부 검토 2. 필요시 수신 제어기에 추가 요청 3. 불필요시 메시지 삭제
EMS | WA00997 | 송신 | FD-P | EMS | - | EMSv_25_100ms | CylLam_LamLrnAtLwLd_2 | 21.02.01 | [7 empty] | 수신제어기 없음(메시지) | 1. 송신 필요 여부 검토 2. 필요시 수신 제어기에 추가 요청 3. 불필요시 메시지 삭제
EMS | WA00998 | 송신 | FD-P | EMS | - | EMSv_25_100ms | CylLam_LamLrnAtLwLd_3 | 21.02.01 | [7 empty] | 수신제어기 없음(메시지) | 1. 송신 필요 여부 검토 2. 필요시 수신 제어기에 추가 요청 3. 불필요시 메시지 삭제
EMS | WA00999 | 송신 | FD-P | EMS | - | EMSv_25_100ms | CylLam_LamLrnDiff_0 | 21.02.01 | [7 empty] | 수신제어기 없음(메시지) | 1. 송신 필요 여부 검토 2. 필요시 수신 제어기에 추가 요청 3. 불필요시 메시지 삭제
EMS | WA01000 | 송신 | FD-P | EMS | - | EMSv_25_100ms | CylLam_LamLrnDiff_1 | 21.02.01 | [7 empty] | 수신제어기 없음(메시지) | 1. 송신 필요 여부 검토 2. 필요시 수신 제어기에 추가 요청 3. 불필요시 메시지 삭제
EMS | WA01001 | 송신 | FD-P | EMS | - | EMSv_25_100ms | CylLam_LamLrnDiff_2 | 21.02.01 | [7 empty] | 수신제어기 없음(메시지) | 1. 송신 필요 여부 검토 2. 필요시 수신 제어기에 추가 요청 3. 불필요시 메시지 삭제
EMS | WA01002 | 송신 | FD-P | EMS | - | EMSv_25_100ms | CylLam_LamLrnDiff_3 | 21.02.01 | [7 empty] | 수신제어기 없음(메시지) | 1. 송신 필요 여부 검토 2. 필요시 수신 제어기에 추가 요청 3. 불필요시 메시지 삭제
EMS | WA00986 | 송신 | FD-P | EMS | - | EMSv_25_100ms | EMSV_AlvCnt25Val | 21.02.01 | [7 empty] | 수신제어기 없음(메시지) | 1. 송신 필요 여부 검토 2. 필요시 수신 제어기에 추가 요청 3. 불필요시 메시지 삭제
EMS | WA00985 | 송신 | FD-P | EMS | - | EMSv_25_100ms | EMSV_Crc25Val | 21.02.01 | [7 empty] | 수신제어기 없음(메시지) | 1. 송신 필요 여부 검토 2. 필요시 수신 제어기에 추가 요청 3. 불필요시 메시지 삭제
EMS | WA01010 | 송신 | FD-P | EMS | - | EMSv_25_100ms | PreLam_DiaCntL2R | 21.02.01 | [7 empty] | 수신제어기 없음(메시지) | 1. 송신 필요 여부 검토 2. 필요시 수신 제어기에 추가 요청 3. 불필요시 메시지 삭제
EMS | WA01011 | 송신 | FD-P | EMS | - | EMSv_25_100ms | PreLam_DiaCntL2RB2 | 21.02.01 | [7 empty] | 수신제어기 없음(메시지) | 1. 송신 필요 여부 검토 2. 필요시 수신 제어기에 추가 요청 3. 불필요시 메시지 삭제
EMS | WA01012 | 송신 | FD-P | EMS | - | EMSv_25_100ms | PreLam_DiaCntR2L | 21.02.01 | [7 empty] | 수신제어기 없음(메시지) | 1. 송신 필요 여부 검토 2. 필요시 수신 제어기에 추가 요청 3. 불필요시 메시지 삭제
EMS | WA01013 | 송신 | FD-P | EMS | - | EMSv_25_100ms | PreLam_DiaCntR2LB2 | 21.02.01 | [7 empty] | 수신제어기 없음(메시지) | 1. 송신 필요 여부 검토 2. 필요시 수신 제어기에 추가 요청 3. 불필요시 메시지 삭제
EMS | WA01009 | 송신 | FD-P | EMS | - | EMSv_25_100ms | PreLam_DiaCond | 21.02.01 | [7 empty] | 수신제어기 없음(메시지) | 1. 송신 필요 여부 검토 2. 필요시 수신 제어기에 추가 요청 3. 불필요시 메시지 삭제
EMS | WA01003 | 송신 | FD-P | EMS | - | EMSv_25_100ms | PreLam_DiaIdxL2R | 21.02.01 | [7 empty] | 수신제어기 없음(메시지) | 1. 송신 필요 여부 검토 2. 필요시 수신 제어기에 추가 요청 3. 불필요시 메시지 삭제
EMS | WA01004 | 송신 | FD-P | EMS | - | EMSv_25_100ms | PreLam_DiaIdxL2RB2 | 21.02.01 | [7 empty] | 수신제어기 없음(메시지) | 1. 송신 필요 여부 검토 2. 필요시 수신 제어기에 추가 요청 3. 불필요시 메시지 삭제
EMS | WA01005 | 송신 | FD-P | EMS | - | EMSv_25_100ms | PreLam_DiaIdxR2L | 21.02.01 | [7 empty] | 수신제어기 없음(메시지) | 1. 송신 필요 여부 검토 2. 필요시 수신 제어기에 추가 요청 3. 불필요시 메시지 삭제
EMS | WA01006 | 송신 | FD-P | EMS | - | EMSv_25_100ms | PreLam_DiaIdxR2LB2 | 21.02.01 | [7 empty] | 수신제어기 없음(메시지) | 1. 송신 필요 여부 검토 2. 필요시 수신 제어기에 추가 요청 3. 불필요시 메시지 삭제
EMS | WA01007 | 송신 | FD-P | EMS | - | EMSv_25_100ms | PreLam_DynDiaIdx | 21.02.01 | [7 empty] | 수신제어기 없음(메시지) | 1. 송신 필요 여부 검토 2. 필요시 수신 제어기에 추가 요청 3. 불필요시 메시지 삭제
EMS | WA01008 | 송신 | FD-P | EMS | - | EMSv_25_100ms | PreLam_DynDiaIdxB2 | 21.02.01 | [7 empty] | 수신제어기 없음(메시지) | 1. 송신 필요 여부 검토 2. 필요시 수신 제어기에 추가 요청 3. 불필요시 메시지 삭제
EMS | WA01029 | 송신 | FD-P | EMS | - | EMSv_26_100ms | CatDia_IdxRatio | 21.02.01 | [7 empty] | 수신제어기 없음(메시지) | 1. 송신 필요 여부 검토 2. 필요시 수신 제어기에 추가 요청 3. 불필요시 메시지 삭제
EMS | WA01028 | 송신 | FD-P | EMS | - | EMSv_26_100ms | CatDia_IdxRatioB2 | 21.02.01 | [7 empty] | 수신제어기 없음(메시지) | 1. 송신 필요 여부 검토 2. 필요시 수신 제어기에 추가 요청 3. 불필요시 메시지 삭제
EMS | WA01030 | 송신 | FD-P | EMS | - | EMSv_26_100ms | CatDia_mgOSCDiaB2 | 21.02.01 | [7 empty] | 수신제어기 없음(메시지) | 1. 송신 필요 여부 검토 2. 필요시 수신 제어기에 추가 요청 3. 불필요시 메시지 삭제
EMS | WA01021 | 송신 | FD-P | EMS | - | EMSv_26_100ms | EGR_ClntTemp | 21.02.01 | [7 empty] | 수신제어기 없음(메시지) | 1. 송신 필요 여부 검토 2. 필요시 수신 제어기에 추가 요청 3. 불필요시 메시지 삭제
EMS | WA01020 | 송신 | FD-P | EMS | - | EMSv_26_100ms | EGR_GasTempAtClnt | 21.02.01 | [7 empty] | 수신제어기 없음(메시지) | 1. 송신 필요 여부 검토 2. 필요시 수신 제어기에 추가 요청 3. 불필요시 메시지 삭제
EMS | WA01018 | 송신 | FD-P | EMS | - | EMSv_26_100ms | EGR_GasTempAtIntake | 21.02.01 | [7 empty] | 수신제어기 없음(메시지) | 1. 송신 필요 여부 검토 2. 필요시 수신 제어기에 추가 요청 3. 불필요시 메시지 삭제
EMS | WA01022 | 송신 | FD-P | EMS | - | EMSv_26_100ms | EGR_GasTempIn | 21.02.01 | [7 empty] | 수신제어기 없음(메시지) | 1. 송신 필요 여부 검토 2. 필요시 수신 제어기에 추가 요청 3. 불필요시 메시지 삭제
EMS | WA01019 | 송신 | FD-P | EMS | - | EMSv_26_100ms | EGR_GasTempMdlAtClnt | 21.02.01 | [7 empty] | 수신제어기 없음(메시지) | 1. 송신 필요 여부 검토 2. 필요시 수신 제어기에 추가 요청 3. 불필요시 메시지 삭제
EMS | WA01023 | 송신 | FD-P | EMS | - | EMSv_26_100ms | EGR_GasTempOut | 21.02.01 | [7 empty] | 수신제어기 없음(메시지) | 1. 송신 필요 여부 검토 2. 필요시 수신 제어기에 추가 요청 3. 불필요시 메시지 삭제
EMS | WA01024 | 송신 | FD-P | EMS | - | EMSv_26_100ms | EGR_VlvCond | 21.02.01 | [7 empty] | 수신제어기 없음(메시지) | 1. 송신 필요 여부 검토 2. 필요시 수신 제어기에 추가 요청 3. 불필요시 메시지 삭제
EMS | WA01025 | 송신 | FD-P | EMS | - | EMSv_26_100ms | EGR_VlvLrnBottom | 21.02.01 | [7 empty] | 수신제어기 없음(메시지) | 1. 송신 필요 여부 검토 2. 필요시 수신 제어기에 추가 요청 3. 불필요시 메시지 삭제
EMS | WA01026 | 송신 | FD-P | EMS | - | EMSv_26_100ms | EGR_VlvLrnTop | 21.02.01 | [7 empty] | 수신제어기 없음(메시지) | 1. 송신 필요 여부 검토 2. 필요시 수신 제어기에 추가 요청 3. 불필요시 메시지 삭제
EMS | WA01027 | 송신 | FD-P | EMS | - | EMSv_26_100ms | EGR_prtPresEGR | 21.02.01 | [7 empty] | 수신제어기 없음(메시지) | 1. 송신 필요 여부 검토 2. 필요시 수신 제어기에 추가 요청 3. 불필요시 메시지 삭제
EMS | WA01017 | 송신 | FD-P | EMS | - | EMSv_26_100ms | EMSV_AlvCnt26Val | 21.02.01 | [7 empty] | 수신제어기 없음(메시지) | 1. 송신 필요 여부 검토 2. 필요시 수신 제어기에 추가 요청 3. 불필요시 메시지 삭제
EMS | WA01016 | 송신 | FD-P | EMS | - | EMSv_26_100ms | EMSV_Crc26Val | 21.02.01 | [7 empty] | 수신제어기 없음(메시지) | 1. 송신 필요 여부 검토 2. 필요시 수신 제어기에 추가 요청 3. 불필요시 메시지 삭제
EMS | WA01034 | 송신 | FD-P | EMS | - | EMSv_26_100ms | PostLam_DiaIdxL2R | 21.02.01 | [7 empty] | 수신제어기 없음(메시지) | 1. 송신 필요 여부 검토 2. 필요시 수신 제어기에 추가 요청 3. 불필요시 메시지 삭제
EMS | WA01033 | 송신 | FD-P | EMS | - | EMSv_26_100ms | PostLam_DiaIdxL2RB2 | 21.02.01 | [7 empty] | 수신제어기 없음(메시지) | 1. 송신 필요 여부 검토 2. 필요시 수신 제어기에 추가 요청 3. 불필요시 메시지 삭제
EMS | WA01032 | 송신 | FD-P | EMS | - | EMSv_26_100ms | PostLam_DiaIdxR2L | 21.02.01 | [7 empty] | 수신제어기 없음(메시지) | 1. 송신 필요 여부 검토 2. 필요시 수신 제어기에 추가 요청 3. 불필요시 메시지 삭제
EMS | WA01031 | 송신 | FD-P | EMS | - | EMSv_26_100ms | PostLam_DiaIdxR2LB2 | 21.02.01 | [7 empty] | 수신제어기 없음(메시지) | 1. 송신 필요 여부 검토 2. 필요시 수신 제어기에 추가 요청 3. 불필요시 메시지 삭제
EMS | WA01038 | 송신 | FD-P | EMS | - | EMSv_26_100ms | PostLam_L2RTime | 21.02.01 | [7 empty] | 수신제어기 없음(메시지) | 1. 송신 필요 여부 검토 2. 필요시 수신 제어기에 추가 요청 3. 불필요시 메시지 삭제
EMS | WA01037 | 송신 | FD-P | EMS | - | EMSv_26_100ms | PostLam_L2RTimeB2 | 21.02.01 | [7 empty] | 수신제어기 없음(메시지) | 1. 송신 필요 여부 검토 2. 필요시 수신 제어기에 추가 요청 3. 불필요시 메시지 삭제
EMS | WA01036 | 송신 | FD-P | EMS | - | EMSv_26_100ms | PostLam_R2LTime | 21.02.01 | [7 empty] | 수신제어기 없음(메시지) | 1. 송신 필요 여부 검토 2. 필요시 수신 제어기에 추가 요청 3. 불필요시 메시지 삭제
EMS | WA01035 | 송신 | FD-P | EMS | - | EMSv_26_100ms | PostLam_R2LTimeB2 | 21.02.01 | [7 empty] | 수신제어기 없음(메시지) | 1. 송신 필요 여부 검토 2. 필요시 수신 제어기에 추가 요청 3. 불필요시 메시지 삭제
EMS | WA01041 | 송신 | FD-P | EMS | - | EMSv_26_100ms | PostLam_TrgtDiaIdxL2R | 21.02.01 | [7 empty] | 수신제어기 없음(메시지) | 1. 송신 필요 여부 검토 2. 필요시 수신 제어기에 추가 요청 3. 불필요시 메시지 삭제
EMS | WA01015 | 송신 | FD-P | EMS | - | EMSv_26_100ms | PostLam_TrgtDiaIdxL2RB2 | 21.02.01 | [7 empty] | 수신제어기 없음(메시지) | 1. 송신 필요 여부 검토 2. 필요시 수신 제어기에 추가 요청 3. 불필요시 메시지 삭제
EMS | WA01040 | 송신 | FD-P | EMS | - | EMSv_26_100ms | PostLam_TrgtDiaIdxR2L | 21.02.01 | [7 empty] | 수신제어기 없음(메시지) | 1. 송신 필요 여부 검토 2. 필요시 수신 제어기에 추가 요청 3. 불필요시 메시지 삭제
EMS | WA01039 | 송신 | FD-P | EMS | - | EMSv_26_100ms | PostLam_TrgtDiaIdxR2LB2 | 21.02.01 | [7 empty] | 수신제어기 없음(메시지) | 1. 송신 필요 여부 검토 2. 필요시 수신 제어기에 추가 요청 3. 불필요시 메시지 삭제
EMS | WA01042 | 송신 | FD-P | EMS | - | EMSv_27_100ms | CSER_CatHeatTimeAtIdleAtCldStrt | 21.02.01 | [7 empty] | 수신제어기 없음(메시지) | 1. 송신 필요 여부 검토 2. 필요시 수신 제어기에 추가 요청 3. 불필요시 메시지 삭제
EMS | WA01043 | 송신 | FD-P | EMS | - | EMSv_27_100ms | CSER_DiffIgnEffActSPCH | 21.02.01 | [7 empty] | 수신제어기 없음(메시지) | 1. 송신 필요 여부 검토 2. 필요시 수신 제어기에 추가 요청 3. 불필요시 메시지 삭제
EMS | WA01056 | 송신 | FD-P | EMS | - | EMSv_27_100ms | CVVD_degCAMClosSP | 21.02.01 | [7 empty] | 수신제어기 없음(메시지) | 1. 송신 필요 여부 검토 2. 필요시 수신 제어기에 추가 요청 3. 불필요시 메시지 삭제
EMS | WA01057 | 송신 | FD-P | EMS | - | EMSv_27_100ms | CVVD_degCAMOpenSP | 21.02.01 | [7 empty] | 수신제어기 없음(메시지) | 1. 송신 필요 여부 검토 2. 필요시 수신 제어기에 추가 요청 3. 불필요시 메시지 삭제
EMS | WA01064 | 송신 | FD-P | EMS | - | EMSv_27_100ms | CatT_COPLamRatioEnrich | 21.02.01 | [7 empty] | 수신제어기 없음(메시지) | 1. 송신 필요 여부 검토 2. 필요시 수신 제어기에 추가 요청 3. 불필요시 메시지 삭제
EMS | WA01063 | 송신 | FD-P | EMS | - | EMSv_27_100ms | CatT_COPLamRatioEnrichB2 | 21.02.01 | [7 empty] | 수신제어기 없음(메시지) | 1. 송신 필요 여부 검토 2. 필요시 수신 제어기에 추가 요청 3. 불필요시 메시지 삭제
EMS | WA01066 | 송신 | FD-P | EMS | - | EMSv_27_100ms | CatT_GasTempMdl | 21.02.01 | [7 empty] | 수신제어기 없음(메시지) | 1. 송신 필요 여부 검토 2. 필요시 수신 제어기에 추가 요청 3. 불필요시 메시지 삭제
EMS | WA01065 | 송신 | FD-P | EMS | - | EMSv_27_100ms | CatT_GasTempMdlB2 | 21.02.01 | [7 empty] | 수신제어기 없음(메시지) | 1. 송신 필요 여부 검토 2. 필요시 수신 제어기에 추가 요청 3. 불필요시 메시지 삭제
EMS | WA01067 | 송신 | FD-P | EMS | - | EMSv_27_100ms | EMSV_AlvCnt27Val | 21.02.01 | [7 empty] | 수신제어기 없음(메시지) | 1. 송신 필요 여부 검토 2. 필요시 수신 제어기에 추가 요청 3. 불필요시 메시지 삭제
EMS | WA01069 | 송신 | FD-P | EMS | - | EMSv_27_100ms | EMSV_Crc27Val | 21.02.01 | [7 empty] | 수신제어기 없음(메시지) | 1. 송신 필요 여부 검토 2. 필요시 수신 제어기에 추가 요청 3. 불필요시 메시지 삭제
EMS | WA01044 | 송신 | FD-P | EMS | - | EMSv_27_100ms | ETC_RespDiaTh | 21.02.01 | [7 empty] | 수신제어기 없음(메시지) | 1. 송신 필요 여부 검토 2. 필요시 수신 제어기에 추가 요청 3. 불필요시 메시지 삭제
EMS | WA01045 | 송신 | FD-P | EMS | - | EMSv_27_100ms | Leak_DiaLvlTh | 21.02.01 | [7 empty] | 수신제어기 없음(메시지) | 1. 송신 필요 여부 검토 2. 필요시 수신 제어기에 추가 요청 3. 불필요시 메시지 삭제
EMS | WA01068 | 송신 | FD-P | EMS | - | EMSv_27_100ms | Leak_DiaLvlhPa | 21.02.04 | [7 empty] | 수신제어기 없음(메시지) | 1. 송신 필요 여부 검토 2. 필요시 수신 제어기에 추가 요청 3. 불필요시 메시지 삭제
EMS | WA01050 | 송신 | FD-P | EMS | - | EMSv_27_100ms | Leak_MonSt | 21.02.01 | [7 empty] | 수신제어기 없음(메시지) | 1. 송신 필요 여부 검토 2. 필요시 수신 제어기에 추가 요청 3. 불필요시 메시지 삭제
EMS | WA01048 | 송신 | FD-P | EMS | - | EMSv_27_100ms | Leak_SmllGradCumTh | 21.02.01 | [7 empty] | 수신제어기 없음(메시지) | 1. 송신 필요 여부 검토 2. 필요시 수신 제어기에 추가 요청 3. 불필요시 메시지 삭제
EMS | WA01049 | 송신 | FD-P | EMS | - | EMSv_27_100ms | Leak_SmllGradTh | 21.02.01 | [7 empty] | 수신제어기 없음(메시지) | 1. 송신 필요 여부 검토 2. 필요시 수신 제어기에 추가 요청 3. 불필요시 메시지 삭제
EMS | WA01046 | 송신 | FD-P | EMS | - | EMSv_27_100ms | Leak_VcuDcyGrad | 21.02.01 | [7 empty] | 수신제어기 없음(메시지) | 1. 송신 필요 여부 검토 2. 필요시 수신 제어기에 추가 요청 3. 불필요시 메시지 삭제
EMS | WA01047 | 송신 | FD-P | EMS | - | EMSv_27_100ms | Leak_VentVlvClsBit | 21.02.01 | [7 empty] | 수신제어기 없음(메시지) | 1. 송신 필요 여부 검토 2. 필요시 수신 제어기에 추가 요청 3. 불필요시 메시지 삭제
EMS | WA01055 | 송신 | FD-P | EMS | - | EMSv_27_100ms | TQLrn_RefTQIAct | 21.02.01 | [7 empty] | 수신제어기 없음(메시지) | 1. 송신 필요 여부 검토 2. 필요시 수신 제어기에 추가 요청 3. 불필요시 메시지 삭제
EMS | WA01052 | 송신 | FD-P | EMS | - | EMSv_27_100ms | TQLrn_TQCompAtNeuCtlAccOff | 21.02.01 | [7 empty] | 수신제어기 없음(메시지) | 1. 송신 필요 여부 검토 2. 필요시 수신 제어기에 추가 요청 3. 불필요시 메시지 삭제
EMS | WA01051 | 송신 | FD-P | EMS | - | EMSv_27_100ms | TQLrn_TQCompAtNeuCtlAccOn | 21.02.01 | [7 empty] | 수신제어기 없음(메시지) | 1. 송신 필요 여부 검토 2. 필요시 수신 제어기에 추가 요청 3. 불필요시 메시지 삭제
EMS | WA01054 | 송신 | FD-P | EMS | - | EMSv_27_100ms | TQLrn_TQISP | 21.02.01 | [7 empty] | 수신제어기 없음(메시지) | 1. 송신 필요 여부 검토 2. 필요시 수신 제어기에 추가 요청 3. 불필요시 메시지 삭제
EMS | WA01053 | 송신 | FD-P | EMS | - | EMSv_27_100ms | TQLrn_TQSPAtCltch | 21.02.01 | [7 empty] | 수신제어기 없음(메시지) | 1. 송신 필요 여부 검토 2. 필요시 수신 제어기에 추가 요청 3. 불필요시 메시지 삭제
EMS | WA01062 | 송신 | FD-P | EMS | - | EMSv_27_100ms | ThmStat_DiaEnbl | 21.02.01 | [7 empty] | 수신제어기 없음(메시지) | 1. 송신 필요 여부 검토 2. 필요시 수신 제어기에 추가 요청 3. 불필요시 메시지 삭제
EMS | WA01061 | 송신 | FD-P | EMS | - | EMSv_27_100ms | ThmStat_DiaSt | 21.02.01 | [7 empty] | 수신제어기 없음(메시지) | 1. 송신 필요 여부 검토 2. 필요시 수신 제어기에 추가 요청 3. 불필요시 메시지 삭제
EMS | WA01060 | 송신 | FD-P | EMS | - | EMSv_27_100ms | ThmStat_DiaSucBit | 21.02.01 | [7 empty] | 수신제어기 없음(메시지) | 1. 송신 필요 여부 검토 2. 필요시 수신 제어기에 추가 요청 3. 불필요시 메시지 삭제
EMS | WA01058 | 송신 | FD-P | EMS | - | EMSv_27_100ms | ThmStat_ITMVlvSt | 21.02.01 | [7 empty] | 수신제어기 없음(메시지) | 1. 송신 필요 여부 검토 2. 필요시 수신 제어기에 추가 요청 3. 불필요시 메시지 삭제
EMS | WA01059 | 송신 | FD-P | EMS | - | EMSv_27_100ms | ThmStat_ratMinVsTrip | 21.02.01 | [7 empty] | 수신제어기 없음(메시지) | 1. 송신 필요 여부 검토 2. 필요시 수신 제어기에 추가 요청 3. 불필요시 메시지 삭제
EMS | WA01093 | 송신 | FD-P | EMS | - | EMSv_28_100ms | EMSV_AlvCnt28Val | 21.02.01 | [7 empty] | 수신제어기 없음(메시지) | 1. 송신 필요 여부 검토 2. 필요시 수신 제어기에 추가 요청 3. 불필요시 메시지 삭제
EMS | WA01092 | 송신 | FD-P | EMS | - | EMSv_28_100ms | EMSV_Crc28Val | 21.02.01 | [7 empty] | 수신제어기 없음(메시지) | 1. 송신 필요 여부 검토 2. 필요시 수신 제어기에 추가 요청 3. 불필요시 메시지 삭제
EMS | WA01080 | 송신 | FD-P | EMS | - | EMSv_28_100ms | KNCK_DetBit | 21.02.01 | [7 empty] | 수신제어기 없음(메시지) | 1. 송신 필요 여부 검토 2. 필요시 수신 제어기에 추가 요청 3. 불필요시 메시지 삭제
EMS | WA01073 | 송신 | FD-P | EMS | - | EMSv_28_100ms | KNCK_Lrn_0 | 21.02.01 | [7 empty] | 수신제어기 없음(메시지) | 1. 송신 필요 여부 검토 2. 필요시 수신 제어기에 추가 요청 3. 불필요시 메시지 삭제
EMS | WA01074 | 송신 | FD-P | EMS | - | EMSv_28_100ms | KNCK_Lrn_1 | 21.02.01 | [7 empty] | 수신제어기 없음(메시지) | 1. 송신 필요 여부 검토 2. 필요시 수신 제어기에 추가 요청 3. 불필요시 메시지 삭제
EMS | WA01075 | 송신 | FD-P | EMS | - | EMSv_28_100ms | KNCK_Lrn_2 | 21.02.01 | [7 empty] | 수신제어기 없음(메시지) | 1. 송신 필요 여부 검토 2. 필요시 수신 제어기에 추가 요청 3. 불필요시 메시지 삭제
EMS | WA01076 | 송신 | FD-P | EMS | - | EMSv_28_100ms | KNCK_Lrn_3 | 21.02.01 | [7 empty] | 수신제어기 없음(메시지) | 1. 송신 필요 여부 검토 2. 필요시 수신 제어기에 추가 요청 3. 불필요시 메시지 삭제
EMS | WA01077 | 송신 | FD-P | EMS | - | EMSv_28_100ms | KNCK_Lrn_4 | 21.02.01 | [7 empty] | 수신제어기 없음(메시지) | 1. 송신 필요 여부 검토 2. 필요시 수신 제어기에 추가 요청 3. 불필요시 메시지 삭제
EMS | WA01078 | 송신 | FD-P | EMS | - | EMSv_28_100ms | KNCK_Lrn_5 | 21.02.01 | [7 empty] | 수신제어기 없음(메시지) | 1. 송신 필요 여부 검토 2. 필요시 수신 제어기에 추가 요청 3. 불필요시 메시지 삭제
EMS | WA01094 | 송신 | FD-P | EMS | - | EMSv_28_100ms | KNCK_Sig_0 | 21.02.01 | [7 empty] | 수신제어기 없음(메시지) | 1. 송신 필요 여부 검토 2. 필요시 수신 제어기에 추가 요청 3. 불필요시 메시지 삭제
EMS | WA01095 | 송신 | FD-P | EMS | - | EMSv_28_100ms | KNCK_Sig_1 | 21.02.01 | [7 empty] | 수신제어기 없음(메시지) | 1. 송신 필요 여부 검토 2. 필요시 수신 제어기에 추가 요청 3. 불필요시 메시지 삭제
EMS | WA01096 | 송신 | FD-P | EMS | - | EMSv_28_100ms | KNCK_Sig_2 | 21.02.01 | [7 empty] | 수신제어기 없음(메시지) | 1. 송신 필요 여부 검토 2. 필요시 수신 제어기에 추가 요청 3. 불필요시 메시지 삭제
EMS | WA01070 | 송신 | FD-P | EMS | - | EMSv_28_100ms | KNCK_Sig_3 | 21.02.01 | [7 empty] | 수신제어기 없음(메시지) | 1. 송신 필요 여부 검토 2. 필요시 수신 제어기에 추가 요청 3. 불필요시 메시지 삭제
EMS | WA01071 | 송신 | FD-P | EMS | - | EMSv_28_100ms | KNCK_Sig_4 | 21.02.01 | [7 empty] | 수신제어기 없음(메시지) | 1. 송신 필요 여부 검토 2. 필요시 수신 제어기에 추가 요청 3. 불필요시 메시지 삭제
EMS | WA01072 | 송신 | FD-P | EMS | - | EMSv_28_100ms | KNCK_Sig_5 | 21.02.01 | [7 empty] | 수신제어기 없음(메시지) | 1. 송신 필요 여부 검토 2. 필요시 수신 제어기에 추가 요청 3. 불필요시 메시지 삭제
EMS | WA01079 | 송신 | FD-P | EMS | - | EMSv_28_100ms | KNCK_Th | 21.02.01 | [7 empty] | 수신제어기 없음(메시지) | 1. 송신 필요 여부 검토 2. 필요시 수신 제어기에 추가 요청 3. 불필요시 메시지 삭제
EMS | WA01089 | 송신 | FD-P | EMS | - | EMSv_28_100ms | TbLrn_BPAPres | 21.02.01 | [7 empty] | 수신제어기 없음(메시지) | 1. 송신 필요 여부 검토 2. 필요시 수신 제어기에 추가 요청 3. 불필요시 메시지 삭제
EMS | WA01081 | 송신 | FD-P | EMS | - | EMSv_28_100ms | TbLrn_BottomLrn | 21.02.01 | [7 empty] | 수신제어기 없음(메시지) | 1. 송신 필요 여부 검토 2. 필요시 수신 제어기에 추가 요청 3. 불필요시 메시지 삭제
EMS | WA01085 | 송신 | FD-P | EMS | - | EMSv_28_100ms | TbLrn_BottomLrnB2 | 21.02.01 | [7 empty] | 수신제어기 없음(메시지) | 1. 송신 필요 여부 검토 2. 필요시 수신 제어기에 추가 요청 3. 불필요시 메시지 삭제
EMS | WA01082 | 송신 | FD-P | EMS | - | EMSv_28_100ms | TbLrn_TopLrn | 21.02.01 | [7 empty] | 수신제어기 없음(메시지) | 1. 송신 필요 여부 검토 2. 필요시 수신 제어기에 추가 요청 3. 불필요시 메시지 삭제
EMS | WA01086 | 송신 | FD-P | EMS | - | EMSv_28_100ms | TbLrn_TopLrnB2 | 21.02.01 | [7 empty] | 수신제어기 없음(메시지) | 1. 송신 필요 여부 검토 2. 필요시 수신 제어기에 추가 요청 3. 불필요시 메시지 삭제
EMS | WA01083 | 송신 | FD-P | EMS | - | EMSv_28_100ms | TbLrn_WstGtPosAct | 21.02.01 | [7 empty] | 수신제어기 없음(메시지) | 1. 송신 필요 여부 검토 2. 필요시 수신 제어기에 추가 요청 3. 불필요시 메시지 삭제
EMS | WA01087 | 송신 | FD-P | EMS | - | EMSv_28_100ms | TbLrn_WstGtPosActB2 | 21.02.01 | [7 empty] | 수신제어기 없음(메시지) | 1. 송신 필요 여부 검토 2. 필요시 수신 제어기에 추가 요청 3. 불필요시 메시지 삭제
EMS | WA01084 | 송신 | FD-P | EMS | - | EMSv_28_100ms | TbLrn_WstGtPosSP | 21.02.01 | [7 empty] | 수신제어기 없음(메시지) | 1. 송신 필요 여부 검토 2. 필요시 수신 제어기에 추가 요청 3. 불필요시 메시지 삭제
EMS | WA01088 | 송신 | FD-P | EMS | - | EMSv_28_100ms | TbLrn_WstGtPosSPB2 | 21.02.01 | [7 empty] | 수신제어기 없음(메시지) | 1. 송신 필요 여부 검토 2. 필요시 수신 제어기에 추가 요청 3. 불필요시 메시지 삭제
EMS | WA01091 | 송신 | FD-P | EMS | - | EMSv_28_100ms | TnkLvl_mConsum | 21.02.01 | [7 empty] | 수신제어기 없음(메시지) | 1. 송신 필요 여부 검토 2. 필요시 수신 제어기에 추가 요청 3. 불필요시 메시지 삭제
EMS | WA01090 | 송신 | FD-P | EMS | - | EMSv_28_100ms | TnkPresSns_OffsetChckPres | 21.02.01 | [7 empty] | 수신제어기 없음(메시지) | 1. 송신 필요 여부 검토 2. 필요시 수신 제어기에 추가 요청 3. 불필요시 메시지 삭제
TCU | WA01097 | 송신 | FD-P | TCU | - | TCU_02_10ms | TCU_ShiftTarCls | 18.02.00 | [7 empty] | 수신제어기 없음(최신 기준 수신제어기) | 1. 송신 필요 여부 검토 2. 필요시 수신 제어기에 추가 요청 3. 불필요시 시그널 삭제 (유지 가능)
TCU | WA01099 | 송신 | FD-P | TCU | - | TCU_03_100ms | TCU_SmartshiftSPTIndex_Long | 17.11.00 | [7 empty] | 수신제어기 없음(최신 기준 수신제어기) | 1. 송신 필요 여부 검토 2. 필요시 수신 제어기에 추가 요청 3. 불필요시 시그널 삭제 (유지 가능)
TCU | WA01100 | 송신 | FD-P | TCU | - | TCU_03_100ms | TCU_SmartshiftSPTIndex_Sht | 17.11.00 | [7 empty] | 수신제어기 없음(최신 기준 수신제어기) | 1. 송신 필요 여부 검토 2. 필요시 수신 제어기에 추가 요청 3. 불필요시 시그널 삭제 (유지 가능)
TCU | WA01098 | 송신 | FD-P | TCU | - | TCU_03_100ms | TCU_UpshftPrvnt | 20.03.04 | [7 empty] | 수신제어기 없음(최신 기준 수신제어기) | 1. 송신 필요 여부 검토 2. 필요시 수신 제어기에 추가 요청 3. 불필요시 시그널 삭제 (유지 가능)
TCU | WA01101 | 송신 | FD-P | TCU | - | TCU_10_1000ms | TCU_AlvCnt10Val | 19.10.05 | [7 empty] | 수신제어기 없음(최신 기준 수신제어기) | 1. 송신 필요 여부 검토 2. 필요시 수신 제어기에 추가 요청 3. 불필요시 시그널 삭제 (유지 가능)
TCU | WA01102 | 송신 | FD-P | TCU | - | TCU_10_1000ms | TCU_Crc10Val | 19.10.05 | [7 empty] | 수신제어기 없음(최신 기준 수신제어기) | 1. 송신 필요 여부 검토 2. 필요시 수신 제어기에 추가 요청 3. 불필요시 시그널 삭제 (유지 가능)
ACU | WA01140 | 송신 | FD-C | ACU | - | ACU_01_100ms | ACU_EmerModSta | 18.04.00 | [7 empty] | 수신제어기 없음(최신 기준 수신제어기) | 1. 송신 필요 여부 검토 2. 필요시 수신 제어기에 추가 요청 3. 불필요시 시그널 삭제 (유지 가능)
ACU | WA01138 | 송신 | FD-C | ACU | - | ACU_01_100ms | ACU_NumOfEmerModVal | 18.04.00 | [7 empty] | 수신제어기 없음(최신 기준 수신제어기) | 1. 송신 필요 여부 검토 2. 필요시 수신 제어기에 추가 요청 3. 불필요시 시그널 삭제 (유지 가능)
ACU | WA01139 | 송신 | FD-C | ACU | - | ACU_01_100ms | ACU_NumOfEvtTrigVal | 18.04.00 | [7 empty] | 수신제어기 없음(최신 기준 수신제어기) | 1. 송신 필요 여부 검토 2. 필요시 수신 제어기에 추가 요청 3. 불필요시 시그널 삭제 (유지 가능)
ACU | WA01141 | 송신 | FD-C | ACU | - | APSB_01_10ms | ACU_APSB_Crc1Val | 18.11.08 | [7 empty] | 수신제어기 없음(최신 기준 수신제어기) | 1. 송신 필요 여부 검토 2. 필요시 수신 제어기에 추가 요청 3. 불필요시 시그널 삭제 (유지 가능)
BMS | WA01103 | 송신 | FD-P | BMS | - | BMS_13_48V_100ms | BMS_AlvCnt13Val | 18.12.08 | [7 empty] | 수신제어기 없음(최신 기준 수신제어기) | 1. 송신 필요 여부 검토 2. 필요시 수신 제어기에 추가 요청 3. 불필요시 시그널 삭제 (유지 가능)
BMS | WA01104 | 송신 | FD-P | BMS | - | BMS_13_48V_100ms | BMS_Crc13Val | 18.12.08 | [7 empty] | 수신제어기 없음(최신 기준 수신제어기) | 1. 송신 필요 여부 검토 2. 필요시 수신 제어기에 추가 요청 3. 불필요시 시그널 삭제 (유지 가능)
MDPS | WA01142 | 송신 | FD-C | MDPS | - | MDPS_01_10ms | MDPS_CurrModVal | 21.05.05 | [7 empty] | 수신제어기 없음(최신 기준 수신제어기) | 1. 송신 필요 여부 검토 2. 필요시 수신 제어기에 추가 요청 3. 불필요시 시그널 삭제 (유지 가능)
ECS | WA01144 | 송신 | FD-C | ECS | ST | ECS_01_100ms | ECS_AlvCnt1Val | 18.11.08 | [7 empty] | 수신제어기 없음(최신 기준 수신제어기) | 1. 송신 필요 여부 검토 2. 필요시 수신 제어기에 추가 요청 3. 불필요시 시그널 삭제 (유지 가능)
ECS | WA01168 | 송신 | FD-C | ECS | AR | ECS_01_100ms | ECS_AlvCnt1Val | 18.11.08 | [7 empty] | 수신제어기 없음(최신 기준 수신제어기) | 1. 송신 필요 여부 검토 2. 필요시 수신 제어기에 추가 요청 3. 불필요시 시그널 삭제 (유지 가능)
ECS | WA01167 | 송신 | FD-C | ECS | AR | ECS_01_100ms | ECS_Crc1Val | 18.11.08 | [7 empty] | 수신제어기 없음(최신 기준 수신제어기) | 1. 송신 필요 여부 검토 2. 필요시 수신 제어기에 추가 요청 3. 불필요시 시그널 삭제 (유지 가능)
ECS | WA01143 | 송신 | FD-C | ECS | ST | ECS_01_100ms | ECS_Crc1Val | 18.11.08 | [7 empty] | 수신제어기 없음(최신 기준 수신제어기) | 1. 송신 필요 여부 검토 2. 필요시 수신 제어기에 추가 요청 3. 불필요시 시그널 삭제 (유지 가능)
ECS | WA01166 | 송신 | FD-C | ECS | AR | ECS_01_100ms | ECS_DfctvSta | 17.12.00 | [7 empty] | 수신제어기 없음(최신 기준 수신제어기) | 1. 송신 필요 여부 검토 2. 필요시 수신 제어기에 추가 요청 3. 불필요시 시그널 삭제 (유지 가능)
ECS | WA01147 | 송신 | FD-C | ECS | ST | ECS_01_100ms | ECS_DfctvSta | 17.12.00 | [7 empty] | 수신제어기 없음(최신 기준 수신제어기) | 1. 송신 필요 여부 검토 2. 필요시 수신 제어기에 추가 요청 3. 불필요시 시그널 삭제 (유지 가능)
ECS | WA01146 | 송신 | FD-C | ECS | ST | ECS_01_100ms | ECS_DmpModReq | 20.03.07 | [7 empty] | 수신제어기 없음(최신 기준 수신제어기) | 1. 송신 필요 여부 검토 2. 필요시 수신 제어기에 추가 요청 3. 불필요시 시그널 삭제 (유지 가능)
ECS | WA01170 | 송신 | FD-C | ECS | AR | ECS_01_100ms | ECS_DmpModReq | 20.03.07 | [7 empty] | 수신제어기 없음(최신 기준 수신제어기) | 1. 송신 필요 여부 검토 2. 필요시 수신 제어기에 추가 요청 3. 불필요시 시그널 삭제 (유지 가능)
ECS | WA01169 | 송신 | FD-C | ECS | AR | ECS_01_100ms | ECS_DmpModSta | 20.03.07 | [7 empty] | 수신제어기 없음(최신 기준 수신제어기) | 1. 송신 필요 여부 검토 2. 필요시 수신 제어기에 추가 요청 3. 불필요시 시그널 삭제 (유지 가능)
ECS | WA01145 | 송신 | FD-C | ECS | ST | ECS_01_100ms | ECS_DmpModSta | 20.03.07 | [7 empty] | 수신제어기 없음(최신 기준 수신제어기) | 1. 송신 필요 여부 검토 2. 필요시 수신 제어기에 추가 요청 3. 불필요시 시그널 삭제 (유지 가능)
ECS | WA01175 | 송신 | FD-C | ECS | AR | ECS_02_20ms | ECS_ALS_DfctvSta | 19.10.06 | [7 empty] | 수신제어기 없음(최신 기준 수신제어기) | 1. 송신 필요 여부 검토 2. 필요시 수신 제어기에 추가 요청 3. 불필요시 시그널 삭제 (유지 가능)
ECS | WA00016 | 송신 | FD-C | ECS | AR | ECS_02_20ms | ECS_ALS_DfctvSta | 19.10.06 | 송신 |  | ECS | ST |  |  |  | 복수의 동일 기능 제어기에서 사양별로 송신 시그널이 상이함 (동일 기능 제어기 다른 사양은 송신) | 수신제어기에서 문제 여부 확인 및 사양별 문제 없도록 반영할 것
ECS | WA00012 | 송신 | FD-C | ECS | AR | ECS_02_20ms | ECS_ALS_FLHghtVal | 17.11.00 | 송신 |  | ECS | ST |  |  |  | 복수의 동일 기능 제어기에서 사양별로 송신 시그널이 상이함 (동일 기능 제어기 다른 사양은 송신) | 수신제어기에서 문제 여부 확인 및 사양별 문제 없도록 반영할 것
ECS | WA00013 | 송신 | FD-C | ECS | AR | ECS_02_20ms | ECS_ALS_FRHghtVal | 17.11.00 | 송신 |  | ECS | ST |  |  |  | 복수의 동일 기능 제어기에서 사양별로 송신 시그널이 상이함 (동일 기능 제어기 다른 사양은 송신) | 수신제어기에서 문제 여부 확인 및 사양별 문제 없도록 반영할 것
ECS | WA01177 | 송신 | FD-C | ECS | AR | ECS_02_20ms | ECS_ALS_HghtLvlChgUnblSta | 17.11.00 | [7 empty] | 수신제어기 없음(최신 기준 수신제어기) | 1. 송신 필요 여부 검토 2. 필요시 수신 제어기에 추가 요청 3. 불필요시 시그널 삭제 (유지 가능)
ECS | WA00007 | 송신 | FD-C | ECS | AR | ECS_02_20ms | ECS_ALS_HghtLvlChgUnblSta | 17.11.00 | 송신 |  | ECS | ST |  |  |  | 복수의 동일 기능 제어기에서 사양별로 송신 시그널이 상이함 (동일 기능 제어기 다른 사양은 송신) | 수신제어기에서 문제 여부 확인 및 사양별 문제 없도록 반영할 것
ECS | WA01172 | 송신 | FD-C | ECS | AR | ECS_02_20ms | ECS_ALS_LftngSta | 17.11.00 | [7 empty] | 수신제어기 없음(최신 기준 수신제어기) | 1. 송신 필요 여부 검토 2. 필요시 수신 제어기에 추가 요청 3. 불필요시 시그널 삭제 (유지 가능)
ECS | WA00009 | 송신 | FD-C | ECS | AR | ECS_02_20ms | ECS_ALS_LftngSta | 17.11.00 | 송신 |  | ECS | ST |  |  |  | 복수의 동일 기능 제어기에서 사양별로 송신 시그널이 상이함 (동일 기능 제어기 다른 사양은 송신) | 수신제어기에서 문제 여부 확인 및 사양별 문제 없도록 반영할 것
ECS | WA00008 | 송신 | FD-C | ECS | AR | ECS_02_20ms | ECS_ALS_LvlCtrlUnblOvhtSta | 17.11.00 | 송신 |  | ECS | ST |  |  |  | 복수의 동일 기능 제어기에서 사양별로 송신 시그널이 상이함 (동일 기능 제어기 다른 사양은 송신) | 수신제어기에서 문제 여부 확인 및 사양별 문제 없도록 반영할 것
ECS | WA01171 | 송신 | FD-C | ECS | AR | ECS_02_20ms | ECS_ALS_LvlCtrlUnblOvhtSta | 17.11.00 | [7 empty] | 수신제어기 없음(최신 기준 수신제어기) | 1. 송신 필요 여부 검토 2. 필요시 수신 제어기에 추가 요청 3. 불필요시 시그널 삭제 (유지 가능)
ECS | WA00018 | 송신 | FD-C | ECS | AR | ECS_02_20ms | ECS_ALS_LvlDisMain | 19.10.06 | 송신 |  | ECS | ST |  |  |  | 복수의 동일 기능 제어기에서 사양별로 송신 시그널이 상이함 (동일 기능 제어기 다른 사양은 송신) | 수신제어기에서 문제 여부 확인 및 사양별 문제 없도록 반영할 것
ECS | WA01183 | 송신 | FD-C | ECS | AR | ECS_02_20ms | ECS_ALS_LvlDisMain | 19.10.06 | [7 empty] | 수신제어기 없음(최신 기준 수신제어기) | 1. 송신 필요 여부 검토 2. 필요시 수신 제어기에 추가 요청 3. 불필요시 시그널 삭제 (유지 가능)
ECS | WA00019 | 송신 | FD-C | ECS | AR | ECS_02_20ms | ECS_ALS_LvlDisSub | 19.10.06 | 송신 |  | ECS | ST |  |  |  | 복수의 동일 기능 제어기에서 사양별로 송신 시그널이 상이함 (동일 기능 제어기 다른 사양은 송신) | 수신제어기에서 문제 여부 확인 및 사양별 문제 없도록 반영할 것
ECS | WA00020 | 송신 | FD-C | ECS | AR | ECS_02_20ms | ECS_ALS_LvlchgDisMain | 19.10.06 | 송신 |  | ECS | ST |  |  |  | 복수의 동일 기능 제어기에서 사양별로 송신 시그널이 상이함 (동일 기능 제어기 다른 사양은 송신) | 수신제어기에서 문제 여부 확인 및 사양별 문제 없도록 반영할 것
ECS | WA01180 | 송신 | FD-C | ECS | AR | ECS_02_20ms | ECS_ALS_LvlchgDisMain | 19.10.06 | [7 empty] | 수신제어기 없음(최신 기준 수신제어기) | 1. 송신 필요 여부 검토 2. 필요시 수신 제어기에 추가 요청 3. 불필요시 시그널 삭제 (유지 가능)
ECS | WA00021 | 송신 | FD-C | ECS | AR | ECS_02_20ms | ECS_ALS_LvlchgDisSub | 19.10.06 | 송신 |  | ECS | ST |  |  |  | 복수의 동일 기능 제어기에서 사양별로 송신 시그널이 상이함 (동일 기능 제어기 다른 사양은 송신) | 수신제어기에서 문제 여부 확인 및 사양별 문제 없도록 반영할 것
ECS | WA01173 | 송신 | FD-C | ECS | AR | ECS_02_20ms | ECS_ALS_LwrngSta | 17.11.00 | [7 empty] | 수신제어기 없음(최신 기준 수신제어기) | 1. 송신 필요 여부 검토 2. 필요시 수신 제어기에 추가 요청 3. 불필요시 시그널 삭제 (유지 가능)
ECS | WA00010 | 송신 | FD-C | ECS | AR | ECS_02_20ms | ECS_ALS_LwrngSta | 17.11.00 | 송신 |  | ECS | ST |  |  |  | 복수의 동일 기능 제어기에서 사양별로 송신 시그널이 상이함 (동일 기능 제어기 다른 사양은 송신) | 수신제어기에서 문제 여부 확인 및 사양별 문제 없도록 반영할 것
ECS | WA00005 | 송신 | FD-C | ECS | AR | ECS_02_20ms | ECS_ALS_RLHghtVal | 17.11.00 | 송신 |  | ECS | ST |  |  |  | 복수의 동일 기능 제어기에서 사양별로 송신 시그널이 상이함 (동일 기능 제어기 다른 사양은 송신) | 수신제어기에서 문제 여부 확인 및 사양별 문제 없도록 반영할 것
ECS | WA00006 | 송신 | FD-C | ECS | AR | ECS_02_20ms | ECS_ALS_RRHghtVal | 17.11.00 | 송신 |  | ECS | ST |  |  |  | 복수의 동일 기능 제어기에서 사양별로 송신 시그널이 상이함 (동일 기능 제어기 다른 사양은 송신) | 수신제어기에서 문제 여부 확인 및 사양별 문제 없도록 반영할 것
ECS | WA00011 | 송신 | FD-C | ECS | AR | ECS_02_20ms | ECS_ALS_SysUnblSta | 17.11.00 | 송신 |  | ECS | ST |  |  |  | 복수의 동일 기능 제어기에서 사양별로 송신 시그널이 상이함 (동일 기능 제어기 다른 사양은 송신) | 수신제어기에서 문제 여부 확인 및 사양별 문제 없도록 반영할 것
ECS | WA01174 | 송신 | FD-C | ECS | AR | ECS_02_20ms | ECS_ALS_SysUnblSta | 17.11.00 | [7 empty] | 수신제어기 없음(최신 기준 수신제어기) | 1. 송신 필요 여부 검토 2. 필요시 수신 제어기에 추가 요청 3. 불필요시 시그널 삭제 (유지 가능)
ECS | WA00015 | 송신 | FD-C | ECS | AR | ECS_02_20ms | ECS_AlvCnt2Val | 18.11.08 | 송신 |  | ECS | ST |  |  |  | 복수의 동일 기능 제어기에서 사양별로 송신 시그널이 상이함 (동일 기능 제어기 다른 사양은 송신) | 수신제어기에서 문제 여부 확인 및 사양별 문제 없도록 반영할 것
ECS | WA00014 | 송신 | FD-C | ECS | AR | ECS_02_20ms | ECS_Crc2Val | 18.11.08 | 송신 |  | ECS | ST |  |  |  | 복수의 동일 기능 제어기에서 사양별로 송신 시그널이 상이함 (동일 기능 제어기 다른 사양은 송신) | 수신제어기에서 문제 여부 확인 및 사양별 문제 없도록 반영할 것
ECS | WA00017 | 송신 | FD-C | ECS | AR | ECS_02_20ms | ECS_MTCB_DfctvSta | 19.10.06 | 송신 |  | ECS | ST |  |  |  | 복수의 동일 기능 제어기에서 사양별로 송신 시그널이 상이함 (동일 기능 제어기 다른 사양은 송신) | 수신제어기에서 문제 여부 확인 및 사양별 문제 없도록 반영할 것
ECS | WA01176 | 송신 | FD-C | ECS | AR | ECS_02_20ms | ECS_MTCB_DfctvSta | 19.10.06 | [7 empty] | 수신제어기 없음(최신 기준 수신제어기) | 1. 송신 필요 여부 검토 2. 필요시 수신 제어기에 추가 요청 3. 불필요시 시그널 삭제 (유지 가능)
ECS | WA01181 | 송신 | FD-C | ECS | AR | ECS_02_20ms | ECS_MTCB_FLSta | 19.10.06 | [7 empty] | 수신제어기 없음(최신 기준 수신제어기) | 1. 송신 필요 여부 검토 2. 필요시 수신 제어기에 추가 요청 3. 불필요시 시그널 삭제 (유지 가능)
ECS | WA00022 | 송신 | FD-C | ECS | AR | ECS_02_20ms | ECS_MTCB_FLSta | 19.10.06 | 송신 |  | ECS | ST |  |  |  | 복수의 동일 기능 제어기에서 사양별로 송신 시그널이 상이함 (동일 기능 제어기 다른 사양은 송신) | 수신제어기에서 문제 여부 확인 및 사양별 문제 없도록 반영할 것
ECS | WA01182 | 송신 | FD-C | ECS | AR | ECS_02_20ms | ECS_MTCB_FRSta | 19.10.06 | [7 empty] | 수신제어기 없음(최신 기준 수신제어기) | 1. 송신 필요 여부 검토 2. 필요시 수신 제어기에 추가 요청 3. 불필요시 시그널 삭제 (유지 가능)
ECS | WA00023 | 송신 | FD-C | ECS | AR | ECS_02_20ms | ECS_MTCB_FRSta | 19.10.06 | 송신 |  | ECS | ST |  |  |  | 복수의 동일 기능 제어기에서 사양별로 송신 시그널이 상이함 (동일 기능 제어기 다른 사양은 송신) | 수신제어기에서 문제 여부 확인 및 사양별 문제 없도록 반영할 것
ECS | WA01179 | 송신 | FD-C | ECS | AR | ECS_02_20ms | ECS_MTCB_RLSta | 19.10.06 | [7 empty] | 수신제어기 없음(최신 기준 수신제어기) | 1. 송신 필요 여부 검토 2. 필요시 수신 제어기에 추가 요청 3. 불필요시 시그널 삭제 (유지 가능)
ECS | WA00024 | 송신 | FD-C | ECS | AR | ECS_02_20ms | ECS_MTCB_RLSta | 19.10.06 | 송신 |  | ECS | ST |  |  |  | 복수의 동일 기능 제어기에서 사양별로 송신 시그널이 상이함 (동일 기능 제어기 다른 사양은 송신) | 수신제어기에서 문제 여부 확인 및 사양별 문제 없도록 반영할 것
ECS | WA01178 | 송신 | FD-C | ECS | AR | ECS_02_20ms | ECS_MTCB_RRSta | 19.10.06 | [7 empty] | 수신제어기 없음(최신 기준 수신제어기) | 1. 송신 필요 여부 검토 2. 필요시 수신 제어기에 추가 요청 3. 불필요시 시그널 삭제 (유지 가능)
ECS | WA00025 | 송신 | FD-C | ECS | AR | ECS_02_20ms | ECS_MTCB_RRSta | 19.10.06 | 송신 |  | ECS | ST |  |  |  | 복수의 동일 기능 제어기에서 사양별로 송신 시그널이 상이함 (동일 기능 제어기 다른 사양은 송신) | 수신제어기에서 문제 여부 확인 및 사양별 문제 없도록 반영할 것
ECS | WA01185 | 송신 | FD-C | ECS | AR | ECS_03_10ms | ECSIVSS_FLEstDmpVelVal | 18.03.06 | [7 empty] | 수신제어기 없음(메시지) | 1. 송신 필요 여부 검토 2. 필요시 수신 제어기에 추가 요청 3. 불필요시 메시지 삭제
ECS | WA01150 | 송신 | FD-C | ECS | ST | ECS_03_10ms | ECSIVSS_FLEstDmpVelVal | 18.03.06 | [7 empty] | 수신제어기 없음(메시지) | 1. 송신 필요 여부 검토 2. 필요시 수신 제어기에 추가 요청 3. 불필요시 메시지 삭제
ECS | WA01189 | 송신 | FD-C | ECS | AR | ECS_03_10ms | ECSIVSS_FLFinCurrentVal | 18.11.01 | [7 empty] | 수신제어기 없음(메시지) | 1. 송신 필요 여부 검토 2. 필요시 수신 제어기에 추가 요청 3. 불필요시 메시지 삭제
ECS | WA01157 | 송신 | FD-C | ECS | ST | ECS_03_10ms | ECSIVSS_FLFinCurrentVal | 18.11.01 | [7 empty] | 수신제어기 없음(메시지) | 1. 송신 필요 여부 검토 2. 필요시 수신 제어기에 추가 요청 3. 불필요시 메시지 삭제
ECS | WA01186 | 송신 | FD-C | ECS | AR | ECS_03_10ms | ECSIVSS_FREstDmpVelVal | 18.03.06 | [7 empty] | 수신제어기 없음(메시지) | 1. 송신 필요 여부 검토 2. 필요시 수신 제어기에 추가 요청 3. 불필요시 메시지 삭제
ECS | WA01149 | 송신 | FD-C | ECS | ST | ECS_03_10ms | ECSIVSS_FREstDmpVelVal | 18.03.06 | [7 empty] | 수신제어기 없음(메시지) | 1. 송신 필요 여부 검토 2. 필요시 수신 제어기에 추가 요청 3. 불필요시 메시지 삭제
ECS | WA01190 | 송신 | FD-C | ECS | AR | ECS_03_10ms | ECSIVSS_FRFinCurrentVal | 18.11.01 | [7 empty] | 수신제어기 없음(메시지) | 1. 송신 필요 여부 검토 2. 필요시 수신 제어기에 추가 요청 3. 불필요시 메시지 삭제
ECS | WA01156 | 송신 | FD-C | ECS | ST | ECS_03_10ms | ECSIVSS_FRFinCurrentVal | 18.11.01 | [7 empty] | 수신제어기 없음(메시지) | 1. 송신 필요 여부 검토 2. 필요시 수신 제어기에 추가 요청 3. 불필요시 메시지 삭제
ECS | WA01187 | 송신 | FD-C | ECS | AR | ECS_03_10ms | ECSIVSS_RLEstDmpVelVal | 18.03.06 | [7 empty] | 수신제어기 없음(메시지) | 1. 송신 필요 여부 검토 2. 필요시 수신 제어기에 추가 요청 3. 불필요시 메시지 삭제
ECS | WA01152 | 송신 | FD-C | ECS | ST | ECS_03_10ms | ECSIVSS_RLEstDmpVelVal | 18.03.06 | [7 empty] | 수신제어기 없음(메시지) | 1. 송신 필요 여부 검토 2. 필요시 수신 제어기에 추가 요청 3. 불필요시 메시지 삭제
ECS | WA01191 | 송신 | FD-C | ECS | AR | ECS_03_10ms | ECSIVSS_RLFinCurrentVal | 18.11.01 | [7 empty] | 수신제어기 없음(메시지) | 1. 송신 필요 여부 검토 2. 필요시 수신 제어기에 추가 요청 3. 불필요시 메시지 삭제
ECS | WA01155 | 송신 | FD-C | ECS | ST | ECS_03_10ms | ECSIVSS_RLFinCurrentVal | 18.11.01 | [7 empty] | 수신제어기 없음(메시지) | 1. 송신 필요 여부 검토 2. 필요시 수신 제어기에 추가 요청 3. 불필요시 메시지 삭제
ECS | WA01158 | 송신 | FD-C | ECS | ST | ECS_03_10ms | ECSIVSS_RREstDmpVelVal | 18.03.06 | [7 empty] | 수신제어기 없음(메시지) | 1. 송신 필요 여부 검토 2. 필요시 수신 제어기에 추가 요청 3. 불필요시 메시지 삭제
ECS | WA01188 | 송신 | FD-C | ECS | AR | ECS_03_10ms | ECSIVSS_RREstDmpVelVal | 18.03.06 | [7 empty] | 수신제어기 없음(메시지) | 1. 송신 필요 여부 검토 2. 필요시 수신 제어기에 추가 요청 3. 불필요시 메시지 삭제
ECS | WA01192 | 송신 | FD-C | ECS | AR | ECS_03_10ms | ECSIVSS_RRFinCurrentVal | 18.11.01 | [7 empty] | 수신제어기 없음(메시지) | 1. 송신 필요 여부 검토 2. 필요시 수신 제어기에 추가 요청 3. 불필요시 메시지 삭제
ECS | WA01154 | 송신 | FD-C | ECS | ST | ECS_03_10ms | ECSIVSS_RRFinCurrentVal | 18.11.01 | [7 empty] | 수신제어기 없음(메시지) | 1. 송신 필요 여부 검토 2. 필요시 수신 제어기에 추가 요청 3. 불필요시 메시지 삭제
ECS | WA01151 | 송신 | FD-C | ECS | ST | ECS_03_10ms | ECSIVSS_RdRoughVal | 17.11.00 | [7 empty] | 수신제어기 없음(메시지) | 1. 송신 필요 여부 검토 2. 필요시 수신 제어기에 추가 요청 3. 불필요시 메시지 삭제
ECS | WA01184 | 송신 | FD-C | ECS | AR | ECS_03_10ms | ECSIVSS_RdRoughVal | 17.11.00 | [7 empty] | 수신제어기 없음(메시지) | 1. 송신 필요 여부 검토 2. 필요시 수신 제어기에 추가 요청 3. 불필요시 메시지 삭제
ECS | WA01194 | 송신 | FD-C | ECS | AR | ECS_03_10ms | ECS_AlvCnt3Val | 18.11.08 | [7 empty] | 수신제어기 없음(메시지) | 1. 송신 필요 여부 검토 2. 필요시 수신 제어기에 추가 요청 3. 불필요시 메시지 삭제
ECS | WA01148 | 송신 | FD-C | ECS | ST | ECS_03_10ms | ECS_AlvCnt3Val | 18.11.08 | [7 empty] | 수신제어기 없음(메시지) | 1. 송신 필요 여부 검토 2. 필요시 수신 제어기에 추가 요청 3. 불필요시 메시지 삭제
ECS | WA01193 | 송신 | FD-C | ECS | AR | ECS_03_10ms | ECS_Crc3Val | 18.11.08 | [7 empty] | 수신제어기 없음(메시지) | 1. 송신 필요 여부 검토 2. 필요시 수신 제어기에 추가 요청 3. 불필요시 메시지 삭제
ECS | WA01153 | 송신 | FD-C | ECS | ST | ECS_03_10ms | ECS_Crc3Val | 18.11.08 | [7 empty] | 수신제어기 없음(메시지) | 1. 송신 필요 여부 검토 2. 필요시 수신 제어기에 추가 요청 3. 불필요시 메시지 삭제
ECS | WA01160 | 송신 | FD-C | ECS | ST | ECS_04_10ms | ECSIVSS_EcuLatAccelSnsrVal | 18.11.06 | [7 empty] | 수신제어기 없음(최신 기준 수신제어기) | 1. 송신 필요 여부 검토 2. 필요시 수신 제어기에 추가 요청 3. 불필요시 시그널 삭제 (유지 가능)
ECS | WA01199 | 송신 | FD-C | ECS | AR | ECS_04_10ms | ECSIVSS_EcuLatAccelSnsrVal | 18.11.06 | [7 empty] | 수신제어기 없음(최신 기준 수신제어기) | 1. 송신 필요 여부 검토 2. 필요시 수신 제어기에 추가 요청 3. 불필요시 시그널 삭제 (유지 가능)
ECS | WA01200 | 송신 | FD-C | ECS | AR | ECS_04_10ms | ECSIVSS_EcuLongAccelSnsrVal | 18.11.06 | [7 empty] | 수신제어기 없음(최신 기준 수신제어기) | 1. 송신 필요 여부 검토 2. 필요시 수신 제어기에 추가 요청 3. 불필요시 시그널 삭제 (유지 가능)
ECS | WA01165 | 송신 | FD-C | ECS | ST | ECS_04_10ms | ECSIVSS_EcuLongAccelSnsrVal | 18.11.06 | [7 empty] | 수신제어기 없음(최신 기준 수신제어기) | 1. 송신 필요 여부 검토 2. 필요시 수신 제어기에 추가 요청 3. 불필요시 시그널 삭제 (유지 가능)
ECS | WA01198 | 송신 | FD-C | ECS | AR | ECS_04_10ms | ECSIVSS_EcuVertAccelSnsrVal | 18.11.06 | [7 empty] | 수신제어기 없음(최신 기준 수신제어기) | 1. 송신 필요 여부 검토 2. 필요시 수신 제어기에 추가 요청 3. 불필요시 시그널 삭제 (유지 가능)
ECS | WA01161 | 송신 | FD-C | ECS | ST | ECS_04_10ms | ECSIVSS_EcuVertAccelSnsrVal | 18.11.06 | [7 empty] | 수신제어기 없음(최신 기준 수신제어기) | 1. 송신 필요 여부 검토 2. 필요시 수신 제어기에 추가 요청 3. 불필요시 시그널 삭제 (유지 가능)
ECS | WA01195 | 송신 | FD-C | ECS | AR | ECS_04_10ms | ECSIVSS_EcuYawGyroSnsrVal | 18.11.06 | [7 empty] | 수신제어기 없음(최신 기준 수신제어기) | 1. 송신 필요 여부 검토 2. 필요시 수신 제어기에 추가 요청 3. 불필요시 시그널 삭제 (유지 가능)
ECS | WA01162 | 송신 | FD-C | ECS | ST | ECS_04_10ms | ECSIVSS_EcuYawGyroSnsrVal | 18.11.06 | [7 empty] | 수신제어기 없음(최신 기준 수신제어기) | 1. 송신 필요 여부 검토 2. 필요시 수신 제어기에 추가 요청 3. 불필요시 시그널 삭제 (유지 가능)
ECS | WA00027 | 송신 | FD-C | ECS | ST | ECS_04_10ms | ECSIVSS_FLWhlVrtclAccelSnsrVal | 18.07.04 | 송신 |  | ECS | AR |  |  |  | 복수의 동일 기능 제어기에서 사양별로 송신 시그널이 상이함 (동일 기능 제어기 다른 사양은 송신) | 수신제어기에서 문제 여부 확인 및 사양별 문제 없도록 반영할 것
ECS | WA00028 | 송신 | FD-C | ECS | ST | ECS_04_10ms | ECSIVSS_FRWhlVrtclAccelSnsrVal | 18.07.04 | 송신 |  | ECS | AR |  |  |  | 복수의 동일 기능 제어기에서 사양별로 송신 시그널이 상이함 (동일 기능 제어기 다른 사양은 송신) | 수신제어기에서 문제 여부 확인 및 사양별 문제 없도록 반영할 것
ECS | WA00026 | 송신 | FD-C | ECS | ST | ECS_04_10ms | ECSIVSS_RdIndxVal | 17.11.00 | 송신 |  | ECS | AR |  |  |  | 복수의 동일 기능 제어기에서 사양별로 송신 시그널이 상이함 (동일 기능 제어기 다른 사양은 송신) | 수신제어기에서 문제 여부 확인 및 사양별 문제 없도록 반영할 것
ECS | WA01159 | 송신 | FD-C | ECS | ST | ECS_04_10ms | ECSIVSS_RdIndxVal | 17.11.00 | [7 empty] | 수신제어기 없음(최신 기준 수신제어기) | 1. 송신 필요 여부 검토 2. 필요시 수신 제어기에 추가 요청 3. 불필요시 시그널 삭제 (유지 가능)
ECS | WA01164 | 송신 | FD-C | ECS | ST | ECS_04_10ms | ECS_AlvCnt4Val | 18.11.08 | [7 empty] | 수신제어기 없음(최신 기준 수신제어기) | 1. 송신 필요 여부 검토 2. 필요시 수신 제어기에 추가 요청 3. 불필요시 시그널 삭제 (유지 가능)
ECS | WA01196 | 송신 | FD-C | ECS | AR | ECS_04_10ms | ECS_AlvCnt4Val | 18.11.08 | [7 empty] | 수신제어기 없음(최신 기준 수신제어기) | 1. 송신 필요 여부 검토 2. 필요시 수신 제어기에 추가 요청 3. 불필요시 시그널 삭제 (유지 가능)
ECS | WA01163 | 송신 | FD-C | ECS | ST | ECS_04_10ms | ECS_Crc4Val | 18.11.08 | [7 empty] | 수신제어기 없음(최신 기준 수신제어기) | 1. 송신 필요 여부 검토 2. 필요시 수신 제어기에 추가 요청 3. 불필요시 시그널 삭제 (유지 가능)
ECS | WA01197 | 송신 | FD-C | ECS | AR | ECS_04_10ms | ECS_Crc4Val | 18.11.08 | [7 empty] | 수신제어기 없음(최신 기준 수신제어기) | 1. 송신 필요 여부 검토 2. 필요시 수신 제어기에 추가 요청 3. 불필요시 시그널 삭제 (유지 가능)
EPB | WA01202 | 송신 | FD-C | EPB | - | EPB_01_50ms | EPB_DynmBrkFrcDclReq | 17.12.00 | [7 empty] | 수신제어기 없음(최신 기준 수신제어기) | 1. 송신 필요 여부 검토 2. 필요시 수신 제어기에 추가 요청 3. 불필요시 시그널 삭제 (유지 가능)
EPB | WA01201 | 송신 | FD-C | EPB | - | EPB_01_50ms | EPB_EscReqAckSta | 17.12.00 | [7 empty] | 수신제어기 없음(최신 기준 수신제어기) | 1. 송신 필요 여부 검토 2. 필요시 수신 제어기에 추가 요청 3. 불필요시 시그널 삭제 (유지 가능)
ADAS_PRK | WA01272 | 송신 | FD-E | ADAS_PRK | - | ADAS_PRK_10_20ms | ADAS_PRK_PDW_SysFlrSta | 20.11.02 | [7 empty] | 수신제어기 없음(최신 기준 수신제어기) | 1. 송신 필요 여부 검토 2. 필요시 수신 제어기에 추가 요청 3. 불필요시 시그널 삭제 (유지 가능)
ADAS_PRK | WA01274 | 송신 | FD-E | ADAS_PRK | - | ADAS_PRK_22_20ms | ADAS_PRK_Crc22Val | 19.08.03 | [7 empty] | 수신제어기 없음(최신 기준 수신제어기) | 1. 송신 필요 여부 검토 2. 필요시 수신 제어기에 추가 요청 3. 불필요시 시그널 삭제 (유지 가능)
ADAS_PRK | WA01276 | 송신 | FD-E | ADAS_PRK | - | ADAS_PRK_22_20ms | RSPA_LtTrgtDir2 | 20.08.02 | [7 empty] | 수신제어기 없음(최신 기준 수신제어기) | 1. 송신 필요 여부 검토 2. 필요시 수신 제어기에 추가 요청 3. 불필요시 시그널 삭제 (유지 가능)
ADAS_PRK | WA01273 | 송신 | FD-E | ADAS_PRK | - | ADAS_PRK_22_20ms | RSPA_LtTrgtPosX2 | 20.08.02 | [7 empty] | 수신제어기 없음(최신 기준 수신제어기) | 1. 송신 필요 여부 검토 2. 필요시 수신 제어기에 추가 요청 3. 불필요시 시그널 삭제 (유지 가능)
ADAS_PRK | WA01279 | 송신 | FD-E | ADAS_PRK | - | ADAS_PRK_22_20ms | RSPA_LtTrgtPosY2 | 20.08.02 | [7 empty] | 수신제어기 없음(최신 기준 수신제어기) | 1. 송신 필요 여부 검토 2. 필요시 수신 제어기에 추가 요청 3. 불필요시 시그널 삭제 (유지 가능)
ADAS_PRK | WA01275 | 송신 | FD-E | ADAS_PRK | - | ADAS_PRK_22_20ms | RSPA_RtTrgtDir2 | 20.08.02 | [7 empty] | 수신제어기 없음(최신 기준 수신제어기) | 1. 송신 필요 여부 검토 2. 필요시 수신 제어기에 추가 요청 3. 불필요시 시그널 삭제 (유지 가능)
ADAS_PRK | WA01278 | 송신 | FD-E | ADAS_PRK | - | ADAS_PRK_22_20ms | RSPA_RtTrgtPosX2 | 20.08.02 | [7 empty] | 수신제어기 없음(최신 기준 수신제어기) | 1. 송신 필요 여부 검토 2. 필요시 수신 제어기에 추가 요청 3. 불필요시 시그널 삭제 (유지 가능)
ADAS_PRK | WA01277 | 송신 | FD-E | ADAS_PRK | - | ADAS_PRK_22_20ms | RSPA_RtTrgtPosY2 | 20.08.02 | [7 empty] | 수신제어기 없음(최신 기준 수신제어기) | 1. 송신 필요 여부 검토 2. 필요시 수신 제어기에 추가 요청 3. 불필요시 시그널 삭제 (유지 가능)
ADAS_PRK | WA01280 | 송신 | FD-E | ADAS_PRK | - | ADAS_PRK_CAM_04_30ms | ADAS_PRK_CAM_AlvCnt4Val | 20.06.09 | [7 empty] | 수신제어기 없음(최신 기준 수신제어기) | 1. 송신 필요 여부 검토 2. 필요시 수신 제어기에 추가 요청 3. 불필요시 시그널 삭제 (유지 가능)
ADAS_PRK | WA01281 | 송신 | FD-E | ADAS_PRK | - | ADAS_PRK_CAM_04_30ms | ADAS_PRK_CAM_Crc4Val | 20.06.09 | [7 empty] | 수신제어기 없음(최신 기준 수신제어기) | 1. 송신 필요 여부 검토 2. 필요시 수신 제어기에 추가 요청 3. 불필요시 시그널 삭제 (유지 가능)
ADAS_PRK | WA00029 | 수신 | FD-E | ECS | - | ECS_02_20ms | ECS_ALS_FLHghtVal | 17.11.00 | 송신 |  | ECS | ST |  |  |  | 복수의 동일 기능 제어기에서 사양별로 송신 시그널이 상이함 (동일 기능 제어기 다른 사양은 송신) | 수신제어기에서 문제 여부 확인 및 사양별 문제 없도록 반영할 것
ADAS_PRK | WA00030 | 수신 | FD-E | ECS | - | ECS_02_20ms | ECS_ALS_FRHghtVal | 17.11.00 | 송신 |  | ECS | ST |  |  |  | 복수의 동일 기능 제어기에서 사양별로 송신 시그널이 상이함 (동일 기능 제어기 다른 사양은 송신) | 수신제어기에서 문제 여부 확인 및 사양별 문제 없도록 반영할 것
ADAS_PRK | WA00031 | 수신 | FD-E | ECS | - | ECS_02_20ms | ECS_ALS_RLHghtVal | 17.11.00 | 송신 |  | ECS | ST |  |  |  | 복수의 동일 기능 제어기에서 사양별로 송신 시그널이 상이함 (동일 기능 제어기 다른 사양은 송신) | 수신제어기에서 문제 여부 확인 및 사양별 문제 없도록 반영할 것
ADAS_PRK | WA00032 | 수신 | FD-E | ECS | - | ECS_02_20ms | ECS_ALS_RRHghtVal | 17.11.00 | 송신 |  | ECS | ST |  |  |  | 복수의 동일 기능 제어기에서 사양별로 송신 시그널이 상이함 (동일 기능 제어기 다른 사양은 송신) | 수신제어기에서 문제 여부 확인 및 사양별 문제 없도록 반영할 것
ADAS_PRK | WA01282 | 송신 | FD-E | ADAS_PRK | - | SVM_01_600ms | SVM_Typ3 | 20.09.00 | [7 empty] | 수신제어기 없음(최신 기준 수신제어기) | 1. 송신 필요 여부 검토 2. 필요시 수신 제어기에 추가 요청 3. 불필요시 시그널 삭제 (유지 가능)
ADAS_PRK | WA01283 | 송신 | FD-E | ADAS_PRK | - | SVM_02_600ms | SVM_TopviewDispSta | 20.10.02 | [7 empty] | 수신제어기 없음(최신 기준 수신제어기) | 1. 송신 필요 여부 검토 2. 필요시 수신 제어기에 추가 요청 3. 불필요시 시그널 삭제 (유지 가능)
AHLS | WA01285 | 송신 | FD-E | AHLS | - | AHLS_01_300ms | AHLS_Crc1Val | 18.11.08 | [7 empty] | 수신제어기 없음(최신 기준 수신제어기) | 1. 송신 필요 여부 검토 2. 필요시 수신 제어기에 추가 요청 3. 불필요시 시그널 삭제 (유지 가능)
AHLS | WA01284 | 송신 | FD-E | AHLS | - | AHLS_01_300ms | AHLS_WrnLmpDis | 17.11.00 | [7 empty] | 수신제어기 없음(최신 기준 수신제어기) | 1. 송신 필요 여부 검토 2. 필요시 수신 제어기에 추가 요청 3. 불필요시 시그널 삭제 (유지 가능)
IBU | WA01105 | 송신 | FD-P | IBU | - | TPMS_01_200ms | TPMS_FLMuteTimer | 17.12.00 | [7 empty] | 수신제어기 없음(최신 기준 수신제어기) | 1. 송신 필요 여부 검토 2. 필요시 수신 제어기에 추가 요청 3. 불필요시 시그널 삭제 (유지 가능)
IBU | WA01113 | 송신 | FD-P | IBU | - | TPMS_01_200ms | TPMS_FLSnsrRSSI | 20.12.04 | [7 empty] | 수신제어기 없음(최신 기준 수신제어기) | 1. 송신 필요 여부 검토 2. 필요시 수신 제어기에 추가 요청 3. 불필요시 시그널 삭제 (유지 가능)
IBU | WA01106 | 송신 | FD-P | IBU | - | TPMS_01_200ms | TPMS_FRMuteTimer | 17.12.00 | [7 empty] | 수신제어기 없음(최신 기준 수신제어기) | 1. 송신 필요 여부 검토 2. 필요시 수신 제어기에 추가 요청 3. 불필요시 시그널 삭제 (유지 가능)
IBU | WA01110 | 송신 | FD-P | IBU | - | TPMS_01_200ms | TPMS_FRSnsrRSSI | 20.12.04 | [7 empty] | 수신제어기 없음(최신 기준 수신제어기) | 1. 송신 필요 여부 검토 2. 필요시 수신 제어기에 추가 요청 3. 불필요시 시그널 삭제 (유지 가능)
IBU | WA01112 | 송신 | FD-P | IBU | - | TPMS_01_200ms | TPMS_NoiseRSSI | 20.12.04 | [7 empty] | 수신제어기 없음(최신 기준 수신제어기) | 1. 송신 필요 여부 검토 2. 필요시 수신 제어기에 추가 요청 3. 불필요시 시그널 삭제 (유지 가능)
IBU | WA01107 | 송신 | FD-P | IBU | - | TPMS_01_200ms | TPMS_RLMuteTimer | 17.12.00 | [7 empty] | 수신제어기 없음(최신 기준 수신제어기) | 1. 송신 필요 여부 검토 2. 필요시 수신 제어기에 추가 요청 3. 불필요시 시그널 삭제 (유지 가능)
IBU | WA01111 | 송신 | FD-P | IBU | - | TPMS_01_200ms | TPMS_RLSnsrRSSI | 20.12.04 | [7 empty] | 수신제어기 없음(최신 기준 수신제어기) | 1. 송신 필요 여부 검토 2. 필요시 수신 제어기에 추가 요청 3. 불필요시 시그널 삭제 (유지 가능)
IBU | WA01108 | 송신 | FD-P | IBU | - | TPMS_01_200ms | TPMS_RRMuteTimer | 17.12.00 | [7 empty] | 수신제어기 없음(최신 기준 수신제어기) | 1. 송신 필요 여부 검토 2. 필요시 수신 제어기에 추가 요청 3. 불필요시 시그널 삭제 (유지 가능)
IBU | WA01109 | 송신 | FD-P | IBU | - | TPMS_01_200ms | TPMS_RRSnsrRSSI | 20.12.04 | [7 empty] | 수신제어기 없음(최신 기준 수신제어기) | 1. 송신 필요 여부 검토 2. 필요시 수신 제어기에 추가 요청 3. 불필요시 시그널 삭제 (유지 가능)
RWS | WA01203 | 송신 | FD-C | RWS | - | RWS_01_10ms | RWS_LPSStrokeVal | 21.07.04 | [7 empty] | 수신제어기 없음(최신 기준 수신제어기) | 1. 송신 필요 여부 검토 2. 필요시 수신 제어기에 추가 요청 3. 불필요시 시그널 삭제 (유지 가능)
RWS | WA01204 | 송신 | FD-C | RWS | - | RWS_01_10ms | RWS_MotCrnt | 21.07.04 | [7 empty] | 수신제어기 없음(최신 기준 수신제어기) | 1. 송신 필요 여부 검토 2. 필요시 수신 제어기에 추가 요청 3. 불필요시 시그널 삭제 (유지 가능)
ESC_C | WA01205 | 송신 | FD-C | ESC_C | - | ESC_01_10ms | ESC_LongAccelOffstCalibPrmtr | 18.02.00 | [7 empty] | 수신제어기 없음(최신 기준 수신제어기) | 1. 송신 필요 여부 검토 2. 필요시 수신 제어기에 추가 요청 3. 불필요시 시그널 삭제 (유지 가능)
ADAS_DRV | WA01287 | 송신 | FD-E | ADAS_DRV | - | ADAS_CMD_30_10ms | ELK_SymbDisp | 20.12.04 | [7 empty] | 수신제어기 없음(최신 기준 수신제어기) | 1. 송신 필요 여부 검토 2. 필요시 수신 제어기에 추가 요청 3. 불필요시 시그널 삭제 (유지 가능)
ADAS_DRV | WA01289 | 송신 | FD-E | ADAS_DRV | - | ADAS_CMD_31_50ms | HDP_AutoCallReqSta | 21.04.03 | [7 empty] | 수신제어기 없음(최신 기준 수신제어기) | 1. 송신 필요 여부 검토 2. 필요시 수신 제어기에 추가 요청 3. 불필요시 시그널 삭제 (유지 가능)
ADAS_DRV | WA01288 | 송신 | FD-E | ADAS_DRV | - | ADAS_CMD_31_50ms | HDP_FailureMode | 20.07.10 | [7 empty] | 수신제어기 없음(최신 기준 수신제어기) | 1. 송신 필요 여부 검토 2. 필요시 수신 제어기에 추가 요청 3. 불필요시 시그널 삭제 (유지 가능)
ADAS_DRV | WA01286 | 송신 | FD-E | ADAS_DRV | - | ADAS_CMD_40_50ms | SEA_Sta | 20.03.06 | [7 empty] | 수신제어기 없음(최신 기준 수신제어기) | 1. 송신 필요 여부 검토 2. 필요시 수신 제어기에 추가 요청 3. 불필요시 시그널 삭제 (유지 가능)
ADAS_DRV | WA01293 | 송신 | FD-E | ADAS_DRV | - | ADAS_CMD_50_50ms | BCA_OnOffEquipSta | 20.03.06 | [7 empty] | 수신제어기 없음(최신 기준 수신제어기) | 1. 송신 필요 여부 검토 2. 필요시 수신 제어기에 추가 요청 3. 불필요시 시그널 삭제 (유지 가능)
ADAS_DRV | WA01290 | 송신 | FD-E | ADAS_DRV | - | ADAS_CMD_50_50ms | BCW_IndSta | 20.03.06 | [7 empty] | 수신제어기 없음(최신 기준 수신제어기) | 1. 송신 필요 여부 검토 2. 필요시 수신 제어기에 추가 요청 3. 불필요시 시그널 삭제 (유지 가능)
ADAS_DRV | WA01291 | 송신 | FD-E | ADAS_DRV | - | ADAS_CMD_50_50ms | BCW_SnstvtyModRetVal | 20.03.06 | [7 empty] | 수신제어기 없음(최신 기준 수신제어기) | 1. 송신 필요 여부 검토 2. 필요시 수신 제어기에 추가 요청 3. 불필요시 시그널 삭제 (유지 가능)
ADAS_DRV | WA01292 | 송신 | FD-E | ADAS_DRV | - | ADAS_CMD_50_50ms | BCW_Sta | 20.03.06 | [7 empty] | 수신제어기 없음(최신 기준 수신제어기) | 1. 송신 필요 여부 검토 2. 필요시 수신 제어기에 추가 요청 3. 불필요시 시그널 삭제 (유지 가능)
ADAS_DRV | WA01294 | 송신 | FD-E | ADAS_DRV | - | ADAS_DRV_01_200ms | ADAS_DRV_ACANMonSta | 18.11.06 | [7 empty] | 수신제어기 없음(최신 기준 수신제어기) | 1. 송신 필요 여부 검토 2. 필요시 수신 제어기에 추가 요청 3. 불필요시 시그널 삭제 (유지 가능)
ADAS_DRV | WA01301 | 송신 | FD-E | ADAS_DRV | - | ADAS_DRV_01_200ms | ADAS_DRV_AlvCnt1Val | 18.11.08 | [7 empty] | 수신제어기 없음(최신 기준 수신제어기) | 1. 송신 필요 여부 검토 2. 필요시 수신 제어기에 추가 요청 3. 불필요시 시그널 삭제 (유지 가능)
ADAS_DRV | WA01295 | 송신 | FD-E | ADAS_DRV | - | ADAS_DRV_01_200ms | ADAS_DRV_CodingSta | 18.11.06 | [7 empty] | 수신제어기 없음(최신 기준 수신제어기) | 1. 송신 필요 여부 검토 2. 필요시 수신 제어기에 추가 요청 3. 불필요시 시그널 삭제 (유지 가능)
ADAS_DRV | WA01300 | 송신 | FD-E | ADAS_DRV | - | ADAS_DRV_01_200ms | ADAS_DRV_Crc1Val | 18.11.08 | [7 empty] | 수신제어기 없음(최신 기준 수신제어기) | 1. 송신 필요 여부 검토 2. 필요시 수신 제어기에 추가 요청 3. 불필요시 시그널 삭제 (유지 가능)
ADAS_DRV | WA01298 | 송신 | FD-E | ADAS_DRV | - | ADAS_DRV_01_200ms | ADAS_DRV_FCAEquipSta | 18.11.06 | [7 empty] | 수신제어기 없음(최신 기준 수신제어기) | 1. 송신 필요 여부 검토 2. 필요시 수신 제어기에 추가 요청 3. 불필요시 시그널 삭제 (유지 가능)
ADAS_DRV | WA01299 | 송신 | FD-E | ADAS_DRV | - | ADAS_DRV_01_200ms | ADAS_DRV_FailInfoSta | 18.11.07 | [7 empty] | 수신제어기 없음(최신 기준 수신제어기) | 1. 송신 필요 여부 검토 2. 필요시 수신 제어기에 추가 요청 3. 불필요시 시그널 삭제 (유지 가능)
ADAS_DRV | WA01296 | 송신 | FD-E | ADAS_DRV | - | ADAS_DRV_01_200ms | ADAS_DRV_MDPSCtrlSta | 18.11.06 | [7 empty] | 수신제어기 없음(최신 기준 수신제어기) | 1. 송신 필요 여부 검토 2. 필요시 수신 제어기에 추가 요청 3. 불필요시 시그널 삭제 (유지 가능)
ADAS_DRV | WA01297 | 송신 | FD-E | ADAS_DRV | - | ADAS_DRV_01_200ms | ADAS_DRV_SCCEquipSta | 18.11.06 | [7 empty] | 수신제어기 없음(최신 기준 수신제어기) | 1. 송신 필요 여부 검토 2. 필요시 수신 제어기에 추가 요청 3. 불필요시 시그널 삭제 (유지 가능)
ADAS_DRV | WA01303 | 송신 | FD-E | ADAS_DRV | - | ADAS_DRV_02_1000ms | ADAS_DRV_AlvCnt2Val | 20.01.02 | [7 empty] | 수신제어기 없음(최신 기준 수신제어기) | 1. 송신 필요 여부 검토 2. 필요시 수신 제어기에 추가 요청 3. 불필요시 시그널 삭제 (유지 가능)
ADAS_DRV | WA01302 | 송신 | FD-E | ADAS_DRV | - | ADAS_DRV_02_1000ms | ADAS_DRV_Crc2Val | 20.01.02 | [7 empty] | 수신제어기 없음(최신 기준 수신제어기) | 1. 송신 필요 여부 검토 2. 필요시 수신 제어기에 추가 요청 3. 불필요시 시그널 삭제 (유지 가능)
ADAS_DRV | WA00033 | 수신 | FD-E | ECS | - | ECS_02_20ms | ECS_ALS_FLHghtVal | 17.11.00 | 송신 |  | ECS | ST |  |  |  | 복수의 동일 기능 제어기에서 사양별로 송신 시그널이 상이함 (동일 기능 제어기 다른 사양은 송신) | 수신제어기에서 문제 여부 확인 및 사양별 문제 없도록 반영할 것
ADAS_DRV | WA00034 | 수신 | FD-E | ECS | - | ECS_02_20ms | ECS_ALS_FRHghtVal | 17.11.00 | 송신 |  | ECS | ST |  |  |  | 복수의 동일 기능 제어기에서 사양별로 송신 시그널이 상이함 (동일 기능 제어기 다른 사양은 송신) | 수신제어기에서 문제 여부 확인 및 사양별 문제 없도록 반영할 것
ADAS_DRV | WA00035 | 수신 | FD-E | ECS | - | ECS_02_20ms | ECS_ALS_RLHghtVal | 17.11.00 | 송신 |  | ECS | ST |  |  |  | 복수의 동일 기능 제어기에서 사양별로 송신 시그널이 상이함 (동일 기능 제어기 다른 사양은 송신) | 수신제어기에서 문제 여부 확인 및 사양별 문제 없도록 반영할 것
ADAS_DRV | WA00036 | 수신 | FD-E | ECS | - | ECS_02_20ms | ECS_ALS_RRHghtVal | 17.11.00 | 송신 |  | ECS | ST |  |  |  | 복수의 동일 기능 제어기에서 사양별로 송신 시그널이 상이함 (동일 기능 제어기 다른 사양은 송신) | 수신제어기에서 문제 여부 확인 및 사양별 문제 없도록 반영할 것
ADAS_DRV | WA00038 | 수신 | FD-E | ECS | - | ECS_02_20ms | ECS_AlvCnt2Val | 18.11.08 | 송신 |  | ECS | ST |  |  |  | 복수의 동일 기능 제어기에서 사양별로 송신 시그널이 상이함 (동일 기능 제어기 다른 사양은 송신) | 수신제어기에서 문제 여부 확인 및 사양별 문제 없도록 반영할 것
ADAS_DRV | WA00037 | 수신 | FD-E | ECS | - | ECS_02_20ms | ECS_Crc2Val | 18.11.08 | 송신 |  | ECS | ST |  |  |  | 복수의 동일 기능 제어기에서 사양별로 송신 시그널이 상이함 (동일 기능 제어기 다른 사양은 송신) | 수신제어기에서 문제 여부 확인 및 사양별 문제 없도록 반영할 것
FR_CMR | WA01304 | 송신 | FD-E | FR_CMR | - | ADAS_CMD_20_20ms | HDP_AccelOvrdLmt | 19.11.02 | [7 empty] | 수신제어기 없음(최신 기준 수신제어기) | 1. 송신 필요 여부 검토 2. 필요시 수신 제어기에 추가 요청 3. 불필요시 시그널 삭제 (유지 가능)
FR_CMR | WA01305 | 송신 | FD-E | FR_CMR | - | ADAS_CMD_20_20ms | HDP_ESCOnReq | 20.06.02 | [7 empty] | 수신제어기 없음(최신 기준 수신제어기) | 1. 송신 필요 여부 검토 2. 필요시 수신 제어기에 추가 요청 3. 불필요시 시그널 삭제 (유지 가능)
FR_CMR | WA01306 | 송신 | FD-E | FR_CMR | - | ADAS_CMD_20_20ms | HDP_LongActvSta | 20.06.02 | [7 empty] | 수신제어기 없음(최신 기준 수신제어기) | 1. 송신 필요 여부 검토 2. 필요시 수신 제어기에 추가 요청 3. 불필요시 시그널 삭제 (유지 가능)
FR_CMR | WA01307 | 송신 | FD-E | FR_CMR | - | ADAS_CMD_20_20ms | HDP_MRMCtrlSta | 21.01.08 | [7 empty] | 수신제어기 없음(최신 기준 수신제어기) | 1. 송신 필요 여부 검토 2. 필요시 수신 제어기에 추가 요청 3. 불필요시 시그널 삭제 (유지 가능)
FR_CMR | WA01325 | 송신 | FD-E | FR_CMR | - | ADAS_CMD_21_50ms | ADAS_CMD_Crc21Val | 18.11.08 | [7 empty] | 수신제어기 없음(최신 기준 수신제어기) | 1. 송신 필요 여부 검토 2. 필요시 수신 제어기에 추가 요청 3. 불필요시 시그널 삭제 (유지 가능)
FR_CMR | WA01326 | 송신 | FD-E | FR_CMR | - | ADAS_CMD_21_50ms | SCC_Char1Sta | 20.11.02 | [7 empty] | 수신제어기 없음(최신 기준 수신제어기) | 1. 송신 필요 여부 검토 2. 필요시 수신 제어기에 추가 요청 3. 불필요시 시그널 삭제 (유지 가능)
FR_CMR | WA01323 | 송신 | FD-E | FR_CMR | - | ADAS_CMD_21_50ms | SCC_Char2Sta | 20.11.02 | [7 empty] | 수신제어기 없음(최신 기준 수신제어기) | 1. 송신 필요 여부 검토 2. 필요시 수신 제어기에 추가 요청 3. 불필요시 시그널 삭제 (유지 가능)
FR_CMR | WA01322 | 송신 | FD-E | FR_CMR | - | ADAS_CMD_21_50ms | SCC_Char3Sta | 20.11.02 | [7 empty] | 수신제어기 없음(최신 기준 수신제어기) | 1. 송신 필요 여부 검토 2. 필요시 수신 제어기에 추가 요청 3. 불필요시 시그널 삭제 (유지 가능)
FR_CMR | WA01324 | 송신 | FD-E | FR_CMR | - | ADAS_CMD_21_50ms | SCC_ML_OnOffEquipSta | 20.11.02 | [7 empty] | 수신제어기 없음(최신 기준 수신제어기) | 1. 송신 필요 여부 검토 2. 필요시 수신 제어기에 추가 요청 3. 불필요시 시그널 삭제 (유지 가능)
FR_CMR | WA01311 | 송신 | FD-E | FR_CMR | - | ADAS_CMD_30_10ms | ADAS_ActAciSta | 21.04.02 | [7 empty] | 수신제어기 없음(최신 기준 수신제어기) | 1. 송신 필요 여부 검토 2. 필요시 수신 제어기에 추가 요청 3. 불필요시 시그널 삭제 (유지 가능)
FR_CMR | WA01308 | 송신 | FD-E | FR_CMR | - | ADAS_CMD_30_10ms | ADAS_StrAngReqVal | 19.08.05 | [7 empty] | 수신제어기 없음(최신 기준 수신제어기) | 1. 송신 필요 여부 검토 2. 필요시 수신 제어기에 추가 요청 3. 불필요시 시그널 삭제 (유지 가능)
FR_CMR | WA01310 | 송신 | FD-E | FR_CMR | - | ADAS_CMD_30_10ms | ELK_SymbDisp | 20.12.04 | [7 empty] | 수신제어기 없음(최신 기준 수신제어기) | 1. 송신 필요 여부 검토 2. 필요시 수신 제어기에 추가 요청 3. 불필요시 시그널 삭제 (유지 가능)
FR_CMR | WA01309 | 송신 | FD-E | FR_CMR | - | ADAS_CMD_30_10ms | ELK_SysFlrSta | 20.09.00 | [7 empty] | 수신제어기 없음(최신 기준 수신제어기) | 1. 송신 필요 여부 검토 2. 필요시 수신 제어기에 추가 요청 3. 불필요시 시그널 삭제 (유지 가능)
FR_CMR | WA01321 | 송신 | FD-E | FR_CMR | - | ADAS_CMD_31_50ms | HDP_ActvStaDis | 20.03.01 | [7 empty] | 수신제어기 없음(최신 기준 수신제어기) | 1. 송신 필요 여부 검토 2. 필요시 수신 제어기에 추가 요청 3. 불필요시 시그널 삭제 (유지 가능)
FR_CMR | WA01319 | 송신 | FD-E | FR_CMR | - | ADAS_CMD_31_50ms | HDP_AutoCallReqSta | 21.04.03 | [7 empty] | 수신제어기 없음(최신 기준 수신제어기) | 1. 송신 필요 여부 검토 2. 필요시 수신 제어기에 추가 요청 3. 불필요시 시그널 삭제 (유지 가능)
FR_CMR | WA01316 | 송신 | FD-E | FR_CMR | - | ADAS_CMD_31_50ms | HDP_CtRoadSrfcDistVal | 21.03.11 | [7 empty] | 수신제어기 없음(최신 기준 수신제어기) | 1. 송신 필요 여부 검토 2. 필요시 수신 제어기에 추가 요청 3. 불필요시 시그널 삭제 (유지 가능)
FR_CMR | WA01317 | 송신 | FD-E | FR_CMR | - | ADAS_CMD_31_50ms | HDP_DispBarSta | 21.03.11 | [7 empty] | 수신제어기 없음(최신 기준 수신제어기) | 1. 송신 필요 여부 검토 2. 필요시 수신 제어기에 추가 요청 3. 불필요시 시그널 삭제 (유지 가능)
FR_CMR | WA01314 | 송신 | FD-E | FR_CMR | - | ADAS_CMD_31_50ms | HDP_FailureMode | 20.07.10 | [7 empty] | 수신제어기 없음(최신 기준 수신제어기) | 1. 송신 필요 여부 검토 2. 필요시 수신 제어기에 추가 요청 3. 불필요시 시그널 삭제 (유지 가능)
FR_CMR | WA01318 | 송신 | FD-E | FR_CMR | - | ADAS_CMD_31_50ms | HDP_InhbtOffDispSta | 21.04.00 | [7 empty] | 수신제어기 없음(최신 기준 수신제어기) | 1. 송신 필요 여부 검토 2. 필요시 수신 제어기에 추가 요청 3. 불필요시 시그널 삭제 (유지 가능)
FR_CMR | WA01313 | 송신 | FD-E | FR_CMR | - | ADAS_CMD_31_50ms | HDP_ObstSta | 20.06.01 | [7 empty] | 수신제어기 없음(최신 기준 수신제어기) | 1. 송신 필요 여부 검토 2. 필요시 수신 제어기에 추가 요청 3. 불필요시 시그널 삭제 (유지 가능)
FR_CMR | WA01312 | 송신 | FD-E | FR_CMR | - | ADAS_CMD_31_50ms | HDP_OpStaDisp | 20.06.01 | [7 empty] | 수신제어기 없음(최신 기준 수신제어기) | 1. 송신 필요 여부 검토 2. 필요시 수신 제어기에 추가 요청 3. 불필요시 시그널 삭제 (유지 가능)
FR_CMR | WA01315 | 송신 | FD-E | FR_CMR | - | ADAS_CMD_31_50ms | HDP_OptInfoSta | 21.03.11 | [7 empty] | 수신제어기 없음(최신 기준 수신제어기) | 1. 송신 필요 여부 검토 2. 필요시 수신 제어기에 추가 요청 3. 불필요시 시그널 삭제 (유지 가능)
FR_CMR | WA01320 | 송신 | FD-E | FR_CMR | - | ADAS_CMD_31_50ms | HDP_SysFlrDisp | 21.06.10 | [7 empty] | 수신제어기 없음(최신 기준 수신제어기) | 1. 송신 필요 여부 검토 2. 필요시 수신 제어기에 추가 요청 3. 불필요시 시그널 삭제 (유지 가능)
FR_CMR | WA01328 | 송신 | FD-E | FR_CMR | - | ADAS_CMD_34_100ms | ADAS_CMD_AlvCnt34Val | 21.04.02 | [7 empty] | 수신제어기 없음(최신 기준 수신제어기) | 1. 송신 필요 여부 검토 2. 필요시 수신 제어기에 추가 요청 3. 불필요시 시그널 삭제 (유지 가능)
FR_CMR | WA01327 | 송신 | FD-E | FR_CMR | - | ADAS_CMD_34_100ms | ADAS_CMD_Crc34Val | 21.04.02 | [7 empty] | 수신제어기 없음(최신 기준 수신제어기) | 1. 송신 필요 여부 검토 2. 필요시 수신 제어기에 추가 요청 3. 불필요시 시그널 삭제 (유지 가능)
FR_CMR | WA00039 | 수신 | FD-E | ECS | - | ECS_02_20ms | ECS_ALS_FLHghtVal | 17.11.00 | 송신 |  | ECS | ST |  |  |  | 복수의 동일 기능 제어기에서 사양별로 송신 시그널이 상이함 (동일 기능 제어기 다른 사양은 송신) | 수신제어기에서 문제 여부 확인 및 사양별 문제 없도록 반영할 것
FR_CMR | WA00040 | 수신 | FD-E | ECS | - | ECS_02_20ms | ECS_ALS_FRHghtVal | 17.11.00 | 송신 |  | ECS | ST |  |  |  | 복수의 동일 기능 제어기에서 사양별로 송신 시그널이 상이함 (동일 기능 제어기 다른 사양은 송신) | 수신제어기에서 문제 여부 확인 및 사양별 문제 없도록 반영할 것
FR_CMR | WA00041 | 수신 | FD-E | ECS | - | ECS_02_20ms | ECS_ALS_RLHghtVal | 17.11.00 | 송신 |  | ECS | ST |  |  |  | 복수의 동일 기능 제어기에서 사양별로 송신 시그널이 상이함 (동일 기능 제어기 다른 사양은 송신) | 수신제어기에서 문제 여부 확인 및 사양별 문제 없도록 반영할 것
FR_CMR | WA00042 | 수신 | FD-E | ECS | - | ECS_02_20ms | ECS_ALS_RRHghtVal | 17.11.00 | 송신 |  | ECS | ST |  |  |  | 복수의 동일 기능 제어기에서 사양별로 송신 시그널이 상이함 (동일 기능 제어기 다른 사양은 송신) | 수신제어기에서 문제 여부 확인 및 사양별 문제 없도록 반영할 것
FR_CMR | WA00044 | 수신 | FD-E | ECS | - | ECS_02_20ms | ECS_AlvCnt2Val | 18.11.08 | 송신 |  | ECS | ST |  |  |  | 복수의 동일 기능 제어기에서 사양별로 송신 시그널이 상이함 (동일 기능 제어기 다른 사양은 송신) | 수신제어기에서 문제 여부 확인 및 사양별 문제 없도록 반영할 것
FR_CMR | WA00043 | 수신 | FD-E | ECS | - | ECS_02_20ms | ECS_Crc2Val | 18.11.08 | 송신 |  | ECS | ST |  |  |  | 복수의 동일 기능 제어기에서 사양별로 송신 시그널이 상이함 (동일 기능 제어기 다른 사양은 송신) | 수신제어기에서 문제 여부 확인 및 사양별 문제 없도록 반영할 것
RR_C_RDR | WA01329 | 송신 | FD-E | RR_C_RDR | - | RR_C_RDR_03_50ms | RR_C_RDR_Equip1 | 20.03.01 | [7 empty] | 수신제어기 없음(최신 기준 수신제어기) | 1. 송신 필요 여부 검토 2. 필요시 수신 제어기에 추가 요청 3. 불필요시 시그널 삭제 (유지 가능)
DATC | WA01330 | 송신 | FD-E | DATC | - | DATC_02_20ms | DATC_AlvCnt2Val | 18.11.08 | [7 empty] | 수신제어기 없음(최신 기준 수신제어기) | 1. 송신 필요 여부 검토 2. 필요시 수신 제어기에 추가 요청 3. 불필요시 시그널 삭제 (유지 가능)
DATC | WA01331 | 송신 | FD-E | DATC | - | DATC_02_20ms | DATC_Crc2Val | 18.11.08 | [7 empty] | 수신제어기 없음(최신 기준 수신제어기) | 1. 송신 필요 여부 검토 2. 필요시 수신 제어기에 추가 요청 3. 불필요시 시그널 삭제 (유지 가능)
DATC | WA01332 | 송신 | FD-E | DATC | - | DATC_03_200ms | DATC_Crc3Val | 18.11.08 | [7 empty] | 수신제어기 없음(최신 기준 수신제어기) | 1. 송신 필요 여부 검토 2. 필요시 수신 제어기에 추가 요청 3. 불필요시 시그널 삭제 (유지 가능)
DATC | WA01333 | 송신 | FD-E | DATC | - | DATC_05_200ms | DATC_Crc5Val | 18.11.08 | [7 empty] | 수신제어기 없음(최신 기준 수신제어기) | 1. 송신 필요 여부 검토 2. 필요시 수신 제어기에 추가 요청 3. 불필요시 시그널 삭제 (유지 가능)
DATC | WA01334 | 송신 | FD-E | DATC | - | DATC_07_200ms | DATC_Crc7Val | 18.11.08 | [7 empty] | 수신제어기 없음(최신 기준 수신제어기) | 1. 송신 필요 여부 검토 2. 필요시 수신 제어기에 추가 요청 3. 불필요시 시그널 삭제 (유지 가능)
DATC | WA01335 | 송신 | FD-E | DATC | - | DATC_08_200ms | DATC_Crc8Val | 18.11.08 | [7 empty] | 수신제어기 없음(최신 기준 수신제어기) | 1. 송신 필요 여부 검토 2. 필요시 수신 제어기에 추가 요청 3. 불필요시 시그널 삭제 (유지 가능)
DATC | WA01337 | 송신 | FD-E | DATC | - | DATC_09_200ms | DATC_AlvCnt9Val | 18.11.08 | [7 empty] | 수신제어기 없음(최신 기준 수신제어기) | 1. 송신 필요 여부 검토 2. 필요시 수신 제어기에 추가 요청 3. 불필요시 시그널 삭제 (유지 가능)
DATC | WA01336 | 송신 | FD-E | DATC | - | DATC_09_200ms | DATC_Crc9Val | 18.11.08 | [7 empty] | 수신제어기 없음(최신 기준 수신제어기) | 1. 송신 필요 여부 검토 2. 필요시 수신 제어기에 추가 요청 3. 불필요시 시그널 삭제 (유지 가능)
DATC | WA01338 | 송신 | FD-E | DATC | - | DATC_10_200ms | DATC_Crc10Val | 18.11.08 | [7 empty] | 수신제어기 없음(최신 기준 수신제어기) | 1. 송신 필요 여부 검토 2. 필요시 수신 제어기에 추가 요청 3. 불필요시 시그널 삭제 (유지 가능)
DATC | WA01339 | 송신 | FD-E | DATC | - | DATC_11_200ms | DATC_Crc11Val | 18.11.08 | [7 empty] | 수신제어기 없음(최신 기준 수신제어기) | 1. 송신 필요 여부 검토 2. 필요시 수신 제어기에 추가 요청 3. 불필요시 시그널 삭제 (유지 가능)
DATC | WA01340 | 송신 | FD-E | DATC | - | DATC_12_200ms | DATC_Crc12Val | 18.11.08 | [7 empty] | 수신제어기 없음(최신 기준 수신제어기) | 1. 송신 필요 여부 검토 2. 필요시 수신 제어기에 추가 요청 3. 불필요시 시그널 삭제 (유지 가능)
DATC | WA01342 | 송신 | FD-E | DATC | - | DATC_13_200ms | DATC_AlvCnt13Val | 18.11.08 | [7 empty] | 수신제어기 없음(최신 기준 수신제어기) | 1. 송신 필요 여부 검토 2. 필요시 수신 제어기에 추가 요청 3. 불필요시 시그널 삭제 (유지 가능)
DATC | WA01341 | 송신 | FD-E | DATC | - | DATC_13_200ms | DATC_Crc13Val | 18.11.08 | [7 empty] | 수신제어기 없음(최신 기준 수신제어기) | 1. 송신 필요 여부 검토 2. 필요시 수신 제어기에 추가 요청 3. 불필요시 시그널 삭제 (유지 가능)
DATC | WA01344 | 송신 | FD-E | DATC | - | DATC_14_00ms | DATC_AlvCnt14Val | 18.11.08 | [7 empty] | 수신제어기 없음(최신 기준 수신제어기) | 1. 송신 필요 여부 검토 2. 필요시 수신 제어기에 추가 요청 3. 불필요시 시그널 삭제 (유지 가능)
DATC | WA01343 | 송신 | FD-E | DATC | - | DATC_14_00ms | DATC_Crc14Val | 18.11.08 | [7 empty] | 수신제어기 없음(최신 기준 수신제어기) | 1. 송신 필요 여부 검토 2. 필요시 수신 제어기에 추가 요청 3. 불필요시 시그널 삭제 (유지 가능)
DATC | WA01346 | 송신 | FD-E | DATC | - | DATC_16_1000ms | DATC_AlvCnt16Val | 19.09.02 | [7 empty] | 수신제어기 없음(최신 기준 수신제어기) | 1. 송신 필요 여부 검토 2. 필요시 수신 제어기에 추가 요청 3. 불필요시 시그널 삭제 (유지 가능)
DATC | WA01345 | 송신 | FD-E | DATC | - | DATC_16_1000ms | DATC_Crc16Val | 19.09.02 | [7 empty] | 수신제어기 없음(최신 기준 수신제어기) | 1. 송신 필요 여부 검토 2. 필요시 수신 제어기에 추가 요청 3. 불필요시 시그널 삭제 (유지 가능)
DATC | WA01369 | 송신 | FD-E | DATC | - | DATC_17_200ms | DATC_FrontBlwDiagStat | 19.08.05 | [7 empty] | 수신제어기 없음(최신 기준 수신제어기) | 1. 송신 필요 여부 검토 2. 필요시 수신 제어기에 추가 요청 3. 불필요시 시그널 삭제 (유지 가능)
DATC | WA01367 | 송신 | FD-E | DATC | - | DATC_17_200ms | DATC_FrontBlwDuty | 19.08.05 | [7 empty] | 수신제어기 없음(최신 기준 수신제어기) | 1. 송신 필요 여부 검토 2. 필요시 수신 제어기에 추가 요청 3. 불필요시 시그널 삭제 (유지 가능)
DATC | WA01368 | 송신 | FD-E | DATC | - | DATC_17_200ms | DATC_FrontPwmIsVolt | 19.08.05 | [7 empty] | 수신제어기 없음(최신 기준 수신제어기) | 1. 송신 필요 여부 검토 2. 필요시 수신 제어기에 추가 요청 3. 불필요시 시그널 삭제 (유지 가능)
DATC | WA01371 | 송신 | FD-E | DATC | - | DATC_20_200ms | DATC_AlvCnt20Val | 21.01.02 | [7 empty] | 수신제어기 없음(최신 기준 수신제어기) | 1. 송신 필요 여부 검토 2. 필요시 수신 제어기에 추가 요청 3. 불필요시 시그널 삭제 (유지 가능)
DATC | WA01370 | 송신 | FD-E | DATC | - | DATC_20_200ms | DATC_Crc20Val | 21.01.02 | [7 empty] | 수신제어기 없음(최신 기준 수신제어기) | 1. 송신 필요 여부 검토 2. 필요시 수신 제어기에 추가 요청 3. 불필요시 시그널 삭제 (유지 가능)
DATC | WA01356 | 송신 | FD-E | DATC | - | DATC_31_1000ms | DATC_AdsSnsVal | 21.07.05 | [7 empty] | 수신제어기 없음(메시지) | 1. 송신 필요 여부 검토 2. 필요시 수신 제어기에 추가 요청 3. 불필요시 메시지 삭제
DATC | WA01360 | 송신 | FD-E | DATC | - | DATC_31_1000ms | DATC_AlvCnt31Val | 19.01.06 | [7 empty] | 수신제어기 없음(메시지) | 1. 송신 필요 여부 검토 2. 필요시 수신 제어기에 추가 요청 3. 불필요시 메시지 삭제
DATC | WA01350 | 송신 | FD-E | DATC | - | DATC_31_1000ms | DATC_AmbSnsVal | 19.01.09 | [7 empty] | 수신제어기 없음(메시지) | 1. 송신 필요 여부 검토 2. 필요시 수신 제어기에 추가 요청 3. 불필요시 메시지 삭제
DATC | WA01359 | 송신 | FD-E | DATC | - | DATC_31_1000ms | DATC_Crc31Val | 19.01.06 | [7 empty] | 수신제어기 없음(메시지) | 1. 송신 필요 여부 검토 2. 필요시 수신 제어기에 추가 요청 3. 불필요시 메시지 삭제
DATC | WA01358 | 송신 | FD-E | DATC | - | DATC_31_1000ms | DATC_DrvStHtrVntSta | 19.01.09 | [7 empty] | 수신제어기 없음(메시지) | 1. 송신 필요 여부 검토 2. 필요시 수신 제어기에 추가 요청 3. 불필요시 메시지 삭제
DATC | WA01361 | 송신 | FD-E | DATC | - | DATC_31_1000ms | DATC_DustSnsVal | 19.01.09 | [7 empty] | 수신제어기 없음(메시지) | 1. 송신 필요 여부 검토 2. 필요시 수신 제어기에 추가 요청 3. 불필요시 메시지 삭제
DATC | WA01355 | 송신 | FD-E | DATC | - | DATC_31_1000ms | DATC_EvaSnsVal | 19.01.09 | [7 empty] | 수신제어기 없음(메시지) | 1. 송신 필요 여부 검토 2. 필요시 수신 제어기에 추가 요청 3. 불필요시 메시지 삭제
DATC | WA01351 | 송신 | FD-E | DATC | - | DATC_31_1000ms | DATC_FrIncarSnsVal | 19.01.09 | [7 empty] | 수신제어기 없음(메시지) | 1. 송신 필요 여부 검토 2. 필요시 수신 제어기에 추가 요청 3. 불필요시 메시지 삭제
DATC | WA01353 | 송신 | FD-E | DATC | - | DATC_31_1000ms | DATC_LhPhotoSnsVal | 19.01.09 | [7 empty] | 수신제어기 없음(메시지) | 1. 송신 필요 여부 검토 2. 필요시 수신 제어기에 추가 요청 3. 불필요시 메시지 삭제
DATC | WA01365 | 송신 | FD-E | DATC | - | DATC_31_1000ms | DATC_MnlACSta | 19.01.09 | [7 empty] | 수신제어기 없음(메시지) | 1. 송신 필요 여부 검토 2. 필요시 수신 제어기에 추가 요청 3. 불필요시 메시지 삭제
DATC | WA01362 | 송신 | FD-E | DATC | - | DATC_31_1000ms | DATC_MnlBlwrSta | 19.01.09 | [7 empty] | 수신제어기 없음(메시지) | 1. 송신 필요 여부 검토 2. 필요시 수신 제어기에 추가 요청 3. 불필요시 메시지 삭제
DATC | WA01364 | 송신 | FD-E | DATC | - | DATC_31_1000ms | DATC_MnlIntakeSta | 19.01.09 | [7 empty] | 수신제어기 없음(메시지) | 1. 송신 필요 여부 검토 2. 필요시 수신 제어기에 추가 요청 3. 불필요시 메시지 삭제
DATC | WA01366 | 송신 | FD-E | DATC | - | DATC_31_1000ms | DATC_MnlModSta | 19.01.09 | [7 empty] | 수신제어기 없음(메시지) | 1. 송신 필요 여부 검토 2. 필요시 수신 제어기에 추가 요청 3. 불필요시 메시지 삭제
DATC | WA01348 | 송신 | FD-E | DATC | - | DATC_31_1000ms | DATC_MnlRrACSta | 19.01.09 | [7 empty] | 수신제어기 없음(메시지) | 1. 송신 필요 여부 검토 2. 필요시 수신 제어기에 추가 요청 3. 불필요시 메시지 삭제
DATC | WA01363 | 송신 | FD-E | DATC | - | DATC_31_1000ms | DATC_MnlRrBlwrSta | 19.01.09 | [7 empty] | 수신제어기 없음(메시지) | 1. 송신 필요 여부 검토 2. 필요시 수신 제어기에 추가 요청 3. 불필요시 메시지 삭제
DATC | WA01357 | 송신 | FD-E | DATC | - | DATC_31_1000ms | DATC_MnlRrModSta | 19.01.09 | [7 empty] | 수신제어기 없음(메시지) | 1. 송신 필요 여부 검토 2. 필요시 수신 제어기에 추가 요청 3. 불필요시 메시지 삭제
DATC | WA01349 | 송신 | FD-E | DATC | - | DATC_31_1000ms | DATC_PassStHtrVntSta | 19.01.09 | [7 empty] | 수신제어기 없음(메시지) | 1. 송신 필요 여부 검토 2. 필요시 수신 제어기에 추가 요청 3. 불필요시 메시지 삭제
DATC | WA01354 | 송신 | FD-E | DATC | - | DATC_31_1000ms | DATC_RhPhotoSnsVal | 19.01.09 | [7 empty] | 수신제어기 없음(메시지) | 1. 송신 필요 여부 검토 2. 필요시 수신 제어기에 추가 요청 3. 불필요시 메시지 삭제
DATC | WA01352 | 송신 | FD-E | DATC | - | DATC_31_1000ms | DATC_RrIncarSnsVal | 19.01.09 | [7 empty] | 수신제어기 없음(메시지) | 1. 송신 필요 여부 검토 2. 필요시 수신 제어기에 추가 요청 3. 불필요시 메시지 삭제
DATC | WA01347 | 송신 | FD-E | DATC | - | DATC_31_1000ms | DATC_StrWhlHtrSta | 19.01.09 | [7 empty] | 수신제어기 없음(메시지) | 1. 송신 필요 여부 검토 2. 필요시 수신 제어기에 추가 요청 3. 불필요시 메시지 삭제
ICSC_C | WA01207 | 송신 | FD-C | ICSC_C | - | ICSC_01_10ms | DAC_RwsCtrlMod | 21.07.05 | [7 empty] | 수신제어기 없음(최신 기준 수신제어기) | 1. 송신 필요 여부 검토 2. 필요시 수신 제어기에 추가 요청 3. 불필요시 시그널 삭제 (유지 가능)
ICSC_C | WA01206 | 송신 | FD-C | ICSC_C | - | ICSC_01_10ms | ICSC_BrkActvSta | 21.07.05 | [7 empty] | 수신제어기 없음(최신 기준 수신제어기) | 1. 송신 필요 여부 검토 2. 필요시 수신 제어기에 추가 요청 3. 불필요시 시그널 삭제 (유지 가능)
ICSC_C | WA01228 | 송신 | FD-C | ICSC_C | - | ICSC_02_100ms | DMIC_AwdFltSta | 17.12.00 | [7 empty] | 수신제어기 없음(최신 기준 수신제어기) | 1. 송신 필요 여부 검토 2. 필요시 수신 제어기에 추가 요청 3. 불필요시 시그널 삭제 (유지 가능)
ICSC_C | WA01222 | 송신 | FD-C | ICSC_C | - | ICSC_02_100ms | DMIC_AwdModSta | 17.12.00 | [7 empty] | 수신제어기 없음(최신 기준 수신제어기) | 1. 송신 필요 여부 검토 2. 필요시 수신 제어기에 추가 요청 3. 불필요시 시그널 삭제 (유지 가능)
ICSC_C | WA01209 | 송신 | FD-C | ICSC_C | - | ICSC_02_100ms | DMIC_BrkFltSta | 18.08.05 | [7 empty] | 수신제어기 없음(최신 기준 수신제어기) | 1. 송신 필요 여부 검토 2. 필요시 수신 제어기에 추가 요청 3. 불필요시 시그널 삭제 (유지 가능)
ICSC_C | WA01216 | 송신 | FD-C | ICSC_C | - | ICSC_02_100ms | DMIC_DrvMod2Typ | 20.04.04 | [7 empty] | 수신제어기 없음(최신 기준 수신제어기) | 1. 송신 필요 여부 검토 2. 필요시 수신 제어기에 추가 요청 3. 불필요시 시그널 삭제 (유지 가능)
ICSC_C | WA01224 | 송신 | FD-C | ICSC_C | - | ICSC_02_100ms | DMIC_DrvModFltSta | 17.12.00 | [7 empty] | 수신제어기 없음(최신 기준 수신제어기) | 1. 송신 필요 여부 검토 2. 필요시 수신 제어기에 추가 요청 3. 불필요시 시그널 삭제 (유지 가능)
ICSC_C | WA01217 | 송신 | FD-C | ICSC_C | - | ICSC_02_100ms | DMIC_DrvModSta | 20.07.10 | [7 empty] | 수신제어기 없음(최신 기준 수신제어기) | 1. 송신 필요 여부 검토 2. 필요시 수신 제어기에 추가 요청 3. 불필요시 시그널 삭제 (유지 가능)
ICSC_C | WA01215 | 송신 | FD-C | ICSC_C | - | ICSC_02_100ms | DMIC_DrvModTyp | 19.11.05 | [7 empty] | 수신제어기 없음(최신 기준 수신제어기) | 1. 송신 필요 여부 검토 2. 필요시 수신 제어기에 추가 요청 3. 불필요시 시그널 삭제 (유지 가능)
ICSC_C | WA01227 | 송신 | FD-C | ICSC_C | - | ICSC_02_100ms | DMIC_EcsFltSta | 17.12.00 | [7 empty] | 수신제어기 없음(최신 기준 수신제어기) | 1. 송신 필요 여부 검토 2. 필요시 수신 제어기에 추가 요청 3. 불필요시 시그널 삭제 (유지 가능)
ICSC_C | WA01225 | 송신 | FD-C | ICSC_C | - | ICSC_02_100ms | DMIC_EngFltSta | 17.12.00 | [7 empty] | 수신제어기 없음(최신 기준 수신제어기) | 1. 송신 필요 여부 검토 2. 필요시 수신 제어기에 추가 요청 3. 불필요시 시그널 삭제 (유지 가능)
ICSC_C | WA01210 | 송신 | FD-C | ICSC_C | - | ICSC_02_100ms | DMIC_EngModSta | 19.09.00 | [7 empty] | 수신제어기 없음(최신 기준 수신제어기) | 1. 송신 필요 여부 검토 2. 필요시 수신 제어기에 추가 요청 3. 불필요시 시그널 삭제 (유지 가능)
ICSC_C | WA01221 | 송신 | FD-C | ICSC_C | - | ICSC_02_100ms | DMIC_EscModSta | 17.12.00 | [7 empty] | 수신제어기 없음(최신 기준 수신제어기) | 1. 송신 필요 여부 검토 2. 필요시 수신 제어기에 추가 요청 3. 불필요시 시그널 삭제 (유지 가능)
ICSC_C | WA01223 | 송신 | FD-C | ICSC_C | - | ICSC_02_100ms | DMIC_IndAwdModSta | 17.12.00 | [7 empty] | 수신제어기 없음(최신 기준 수신제어기) | 1. 송신 필요 여부 검토 2. 필요시 수신 제어기에 추가 요청 3. 불필요시 시그널 삭제 (유지 가능)
ICSC_C | WA01208 | 송신 | FD-C | ICSC_C | - | ICSC_02_100ms | DMIC_IndBrkModSta | 18.08.05 | [7 empty] | 수신제어기 없음(최신 기준 수신제어기) | 1. 송신 필요 여부 검토 2. 필요시 수신 제어기에 추가 요청 3. 불필요시 시그널 삭제 (유지 가능)
ICSC_C | WA01214 | 송신 | FD-C | ICSC_C | - | ICSC_02_100ms | DMIC_IndEcsModSta | 19.09.00 | [7 empty] | 수신제어기 없음(최신 기준 수신제어기) | 1. 송신 필요 여부 검토 2. 필요시 수신 제어기에 추가 요청 3. 불필요시 시그널 삭제 (유지 가능)
ICSC_C | WA01211 | 송신 | FD-C | ICSC_C | - | ICSC_02_100ms | DMIC_IndEngModSta | 19.09.00 | [7 empty] | 수신제어기 없음(최신 기준 수신제어기) | 1. 송신 필요 여부 검토 2. 필요시 수신 제어기에 추가 요청 3. 불필요시 시그널 삭제 (유지 가능)
ICSC_C | WA01213 | 송신 | FD-C | ICSC_C | - | ICSC_02_100ms | DMIC_IndMdpsModSta | 19.09.00 | [7 empty] | 수신제어기 없음(최신 기준 수신제어기) | 1. 송신 필요 여부 검토 2. 필요시 수신 제어기에 추가 요청 3. 불필요시 시그널 삭제 (유지 가능)
ICSC_C | WA01218 | 송신 | FD-C | ICSC_C | - | ICSC_02_100ms | DMIC_IndRwsModSta | 17.11.00 | [7 empty] | 수신제어기 없음(최신 기준 수신제어기) | 1. 송신 필요 여부 검토 2. 필요시 수신 제어기에 추가 요청 3. 불필요시 시그널 삭제 (유지 가능)
ICSC_C | WA01226 | 송신 | FD-C | ICSC_C | - | ICSC_02_100ms | DMIC_MdpsFltSta | 17.12.00 | [7 empty] | 수신제어기 없음(최신 기준 수신제어기) | 1. 송신 필요 여부 검토 2. 필요시 수신 제어기에 추가 요청 3. 불필요시 시그널 삭제 (유지 가능)
ICSC_C | WA01219 | 송신 | FD-C | ICSC_C | - | ICSC_02_100ms | DMIC_RwsFltSta | 17.11.00 | [7 empty] | 수신제어기 없음(최신 기준 수신제어기) | 1. 송신 필요 여부 검토 2. 필요시 수신 제어기에 추가 요청 3. 불필요시 시그널 삭제 (유지 가능)
ICSC_C | WA01220 | 송신 | FD-C | ICSC_C | - | ICSC_02_100ms | DMIC_SmtShftModSta | 17.12.00 | [7 empty] | 수신제어기 없음(최신 기준 수신제어기) | 1. 송신 필요 여부 검토 2. 필요시 수신 제어기에 추가 요청 3. 불필요시 시그널 삭제 (유지 가능)
ICSC_C | WA01212 | 송신 | FD-C | ICSC_C | - | ICSC_02_100ms | DMIC_TmModSta | 19.09.00 | [7 empty] | 수신제어기 없음(최신 기준 수신제어기) | 1. 송신 필요 여부 검토 2. 필요시 수신 제어기에 추가 요청 3. 불필요시 시그널 삭제 (유지 가능)
ICSC_P | WA01114 | 송신 | FD-P | ICSC_P | - | ICSC_01_10ms | DAC_RwsActvSta | 21.07.05 | [7 empty] | 수신제어기 없음(최신 기준 수신제어기) | 1. 송신 필요 여부 검토 2. 필요시 수신 제어기에 추가 요청 3. 불필요시 시그널 삭제 (유지 가능)
ICSC_P | WA01116 | 송신 | FD-P | ICSC_P | - | ICSC_01_10ms | DAC_RwsCtrlMod | 21.07.05 | [7 empty] | 수신제어기 없음(최신 기준 수신제어기) | 1. 송신 필요 여부 검토 2. 필요시 수신 제어기에 추가 요청 3. 불필요시 시그널 삭제 (유지 가능)
ICSC_P | WA01115 | 송신 | FD-P | ICSC_P | - | ICSC_01_10ms | DAC_RwsDfctvSta | 21.07.05 | [7 empty] | 수신제어기 없음(최신 기준 수신제어기) | 1. 송신 필요 여부 검토 2. 필요시 수신 제어기에 추가 요청 3. 불필요시 시그널 삭제 (유지 가능)
ICSC_P | WA01118 | 송신 | FD-P | ICSC_P | - | ICSC_01_10ms | DAC_RwsOvrlayStrkReq | 21.07.05 | [7 empty] | 수신제어기 없음(최신 기준 수신제어기) | 1. 송신 필요 여부 검토 2. 필요시 수신 제어기에 추가 요청 3. 불필요시 시그널 삭제 (유지 가능)
ICSC_P | WA01117 | 송신 | FD-P | ICSC_P | - | ICSC_01_10ms | ICSC_BrkActvSta | 21.07.05 | [7 empty] | 수신제어기 없음(최신 기준 수신제어기) | 1. 송신 필요 여부 검토 2. 필요시 수신 제어기에 추가 요청 3. 불필요시 시그널 삭제 (유지 가능)
ICSC_P | WA01123 | 송신 | FD-P | ICSC_P | - | ICSC_02_100ms | DMIC_EcsModSta | 19.09.00 | [7 empty] | 수신제어기 없음(최신 기준 수신제어기) | 1. 송신 필요 여부 검토 2. 필요시 수신 제어기에 추가 요청 3. 불필요시 시그널 삭제 (유지 가능)
ICSC_P | WA01120 | 송신 | FD-P | ICSC_P | - | ICSC_02_100ms | DMIC_EscModSta | 17.12.00 | [7 empty] | 수신제어기 없음(최신 기준 수신제어기) | 1. 송신 필요 여부 검토 2. 필요시 수신 제어기에 추가 요청 3. 불필요시 시그널 삭제 (유지 가능)
ICSC_P | WA01122 | 송신 | FD-P | ICSC_P | - | ICSC_02_100ms | DMIC_IndRwsModSta | 17.11.00 | [7 empty] | 수신제어기 없음(최신 기준 수신제어기) | 1. 송신 필요 여부 검토 2. 필요시 수신 제어기에 추가 요청 3. 불필요시 시그널 삭제 (유지 가능)
ICSC_P | WA01119 | 송신 | FD-P | ICSC_P | - | ICSC_02_100ms | DMIC_MdpsModSta | 19.09.00 | [7 empty] | 수신제어기 없음(최신 기준 수신제어기) | 1. 송신 필요 여부 검토 2. 필요시 수신 제어기에 추가 요청 3. 불필요시 시그널 삭제 (유지 가능)
ICSC_P | WA01121 | 송신 | FD-P | ICSC_P | - | ICSC_02_100ms | DMIC_RwsFltSta | 17.11.00 | [7 empty] | 수신제어기 없음(최신 기준 수신제어기) | 1. 송신 필요 여부 검토 2. 필요시 수신 제어기에 추가 요청 3. 불필요시 시그널 삭제 (유지 가능)
vFD_P | WA01130 | 송신 | FD-P | vFD_P | - | TCM_CANID_TRANSMIT | TCM_CANID_TRANSMIT_Byte0 | 21.02.04 | [7 empty] | 수신제어기 없음(메시지) | 1. 송신 필요 여부 검토 2. 필요시 수신 제어기에 추가 요청 3. 불필요시 메시지 삭제
vFD_P | WA01131 | 송신 | FD-P | vFD_P | - | TCM_CANID_TRANSMIT | TCM_CANID_TRANSMIT_Byte1 | 21.02.04 | [7 empty] | 수신제어기 없음(메시지) | 1. 송신 필요 여부 검토 2. 필요시 수신 제어기에 추가 요청 3. 불필요시 메시지 삭제
vFD_P | WA01129 | 송신 | FD-P | vFD_P | - | TCM_CANID_TRANSMIT | TCM_CANID_TRANSMIT_Byte2 | 21.02.04 | [7 empty] | 수신제어기 없음(메시지) | 1. 송신 필요 여부 검토 2. 필요시 수신 제어기에 추가 요청 3. 불필요시 메시지 삭제
vFD_P | WA01124 | 송신 | FD-P | vFD_P | - | TCM_CANID_TRANSMIT | TCM_CANID_TRANSMIT_Byte3 | 21.02.04 | [7 empty] | 수신제어기 없음(메시지) | 1. 송신 필요 여부 검토 2. 필요시 수신 제어기에 추가 요청 3. 불필요시 메시지 삭제
vFD_P | WA01128 | 송신 | FD-P | vFD_P | - | TCM_CANID_TRANSMIT | TCM_CANID_TRANSMIT_Byte4 | 21.02.04 | [7 empty] | 수신제어기 없음(메시지) | 1. 송신 필요 여부 검토 2. 필요시 수신 제어기에 추가 요청 3. 불필요시 메시지 삭제
vFD_P | WA01127 | 송신 | FD-P | vFD_P | - | TCM_CANID_TRANSMIT | TCM_CANID_TRANSMIT_Byte5 | 21.02.04 | [7 empty] | 수신제어기 없음(메시지) | 1. 송신 필요 여부 검토 2. 필요시 수신 제어기에 추가 요청 3. 불필요시 메시지 삭제
vFD_P | WA01126 | 송신 | FD-P | vFD_P | - | TCM_CANID_TRANSMIT | TCM_CANID_TRANSMIT_Byte6 | 21.02.04 | [7 empty] | 수신제어기 없음(메시지) | 1. 송신 필요 여부 검토 2. 필요시 수신 제어기에 추가 요청 3. 불필요시 메시지 삭제
vFD_P | WA01125 | 송신 | FD-P | vFD_P | - | TCM_CANID_TRANSMIT | TCM_CANID_TRANSMIT_Byte7 | 21.02.04 | [7 empty] | 수신제어기 없음(메시지) | 1. 송신 필요 여부 검토 2. 필요시 수신 제어기에 추가 요청 3. 불필요시 메시지 삭제
ccIC_HU | WA00001 | 수신 | ETH | ECS | - | ECS_02_20ms | ECS_ALS_LvlDisSub | 19.10.06 | 송신 |  | ECS | ST |  |  |  | 복수의 동일 기능 제어기에서 사양별로 송신 시그널이 상이함 (동일 기능 제어기 다른 사양은 송신) | 수신제어기에서 문제 여부 확인 및 사양별 문제 없도록 반영할 것
ccIC_HU | WA00002 | 수신 | ETH | ECS | - | ECS_02_20ms | ECS_ALS_LvlchgDisSub | 19.10.06 | 송신 |  | ECS | ST |  |  |  | 복수의 동일 기능 제어기에서 사양별로 송신 시그널이 상이함 (동일 기능 제어기 다른 사양은 송신) | 수신제어기에서 문제 여부 확인 및 사양별 문제 없도록 반영할 것
ccIC_HU | WA00003 | 수신 | ETH | ECS | - | ECS_04_10ms | ECSIVSS_FLWhlVrtclAccelSnsrVal | 18.07.04 | 송신 |  | ECS | AR |  |  |  | 복수의 동일 기능 제어기에서 사양별로 송신 시그널이 상이함 (동일 기능 제어기 다른 사양은 송신) | 수신제어기에서 문제 여부 확인 및 사양별 문제 없도록 반영할 것
ccIC_HU | WA00004 | 수신 | ETH | ECS | - | ECS_04_10ms | ECSIVSS_FRWhlVrtclAccelSnsrVal | 18.07.04 | 송신 |  | ECS | AR |  |  |  | 복수의 동일 기능 제어기에서 사양별로 송신 시그널이 상이함 (동일 기능 제어기 다른 사양은 송신) | 수신제어기에서 문제 여부 확인 및 사양별 문제 없도록 반영할 것
ccIC_HU | WA00058 | 송신 | ETH | ccIC_HU | - | HU_AMP_E_01 | AMP_Beep2Mode | 19.06.02 | [7 empty] | 수신제어기 없음(최신 기준 수신제어기) | 1. 송신 필요 여부 검토 2. 필요시 수신 제어기에 추가 요청 3. 불필요시 시그널 삭제 (유지 가능)
ccIC_HU | WA00057 | 송신 | ETH | ccIC_HU | - | HU_AMP_E_01 | AMP_VESSMixing | 19.08.08 | [7 empty] | 수신제어기 없음(최신 기준 수신제어기) | 1. 송신 필요 여부 검토 2. 필요시 수신 제어기에 추가 요청 3. 불필요시 시그널 삭제 (유지 가능)
ccIC_HU | WA00059 | 송신 | ETH | ccIC_HU | - | HU_AMP_E_01 | AMP_VESSMusicOut | 19.08.08 | [7 empty] | 수신제어기 없음(최신 기준 수신제어기) | 1. 송신 필요 여부 검토 2. 필요시 수신 제어기에 추가 요청 3. 불필요시 시그널 삭제 (유지 가능)
ccIC_HU | WA00060 | 송신 | ETH | ccIC_HU | - | HU_AMP_E_02 | AMP_BASSMode | 18.12.06 | [7 empty] | 수신제어기 없음(최신 기준 수신제어기) | 1. 송신 필요 여부 검토 2. 필요시 수신 제어기에 추가 요청 3. 불필요시 시그널 삭제 (유지 가능)
ccIC_HU | WA00062 | 송신 | ETH | ccIC_HU | - | HU_AMP_E_02 | AMP_CabinTalkMode | 18.12.06 | [7 empty] | 수신제어기 없음(최신 기준 수신제어기) | 1. 송신 필요 여부 검토 2. 필요시 수신 제어기에 추가 요청 3. 불필요시 시그널 삭제 (유지 가능)
ccIC_HU | WA00061 | 송신 | ETH | ccIC_HU | - | HU_AMP_E_02 | AMP_LiveDynamicMode | 18.12.06 | [7 empty] | 수신제어기 없음(최신 기준 수신제어기) | 1. 송신 필요 여부 검토 2. 필요시 수신 제어기에 추가 요청 3. 불필요시 시그널 삭제 (유지 가능)
ccIC_HU | WA00063 | 송신 | ETH | ccIC_HU | - | HU_AMP_E_10 | AMP_CabinTalkVolumeStep | 18.12.06 | [7 empty] | 수신제어기 없음(최신 기준 수신제어기) | 1. 송신 필요 여부 검토 2. 필요시 수신 제어기에 추가 요청 3. 불필요시 시그널 삭제 (유지 가능)
ccIC_HU | WA00065 | 송신 | ETH | ccIC_HU | - | HU_AMP_E_11 | AMP_PESSAPSSet | 19.03.01 | [7 empty] | 수신제어기 없음(최신 기준 수신제어기) | 1. 송신 필요 여부 검토 2. 필요시 수신 제어기에 추가 요청 3. 불필요시 시그널 삭제 (유지 가능)
ccIC_HU | WA00064 | 송신 | ETH | ccIC_HU | - | HU_AMP_E_11 | AMP_PESSCANSet | 19.03.01 | [7 empty] | 수신제어기 없음(최신 기준 수신제어기) | 1. 송신 필요 여부 검토 2. 필요시 수신 제어기에 추가 요청 3. 불필요시 시그널 삭제 (유지 가능)
ccIC_HU | WA00067 | 송신 | ETH | ccIC_HU | - | HU_AMP_E_11 | AMP_PESSDesignSet_New | 19.03.08 | [7 empty] | 수신제어기 없음(최신 기준 수신제어기) | 1. 송신 필요 여부 검토 2. 필요시 수신 제어기에 추가 요청 3. 불필요시 시그널 삭제 (유지 가능)
ccIC_HU | WA00068 | 송신 | ETH | ccIC_HU | - | HU_AMP_E_11 | AMP_PESSMode | 18.12.06 | [7 empty] | 수신제어기 없음(최신 기준 수신제어기) | 1. 송신 필요 여부 검토 2. 필요시 수신 제어기에 추가 요청 3. 불필요시 시그널 삭제 (유지 가능)
ccIC_HU | WA00066 | 송신 | ETH | ccIC_HU | - | HU_AMP_E_11 | AMP_PESSVolumeSet | 18.12.06 | [7 empty] | 수신제어기 없음(최신 기준 수신제어기) | 1. 송신 필요 여부 검토 2. 필요시 수신 제어기에 추가 요청 3. 불필요시 시그널 삭제 (유지 가능)
ccIC_HU | WA00070 | 송신 | ETH | ccIC_HU | - | HU_AMP_E_12 | AMP_EngOrderC2GainSet | 18.12.06 | [7 empty] | 수신제어기 없음(최신 기준 수신제어기) | 1. 송신 필요 여부 검토 2. 필요시 수신 제어기에 추가 요청 3. 불필요시 시그널 삭제 (유지 가능)
ccIC_HU | WA00069 | 송신 | ETH | ccIC_HU | - | HU_AMP_E_12 | AMP_EngOrderC4GainSet | 18.12.06 | [7 empty] | 수신제어기 없음(최신 기준 수신제어기) | 1. 송신 필요 여부 검토 2. 필요시 수신 제어기에 추가 요청 3. 불필요시 시그널 삭제 (유지 가능)
ccIC_HU | WA00071 | 송신 | ETH | ccIC_HU | - | HU_AMP_E_12 | AMP_EngOrderC6GainSet | 18.12.06 | [7 empty] | 수신제어기 없음(최신 기준 수신제어기) | 1. 송신 필요 여부 검토 2. 필요시 수신 제어기에 추가 요청 3. 불필요시 시그널 삭제 (유지 가능)
ccIC_HU | WA00072 | 송신 | ETH | ccIC_HU | - | HU_AMP_E_13 | AMP_QuietModeVolumeStep | 18.12.06 | [7 empty] | 수신제어기 없음(최신 기준 수신제어기) | 1. 송신 필요 여부 검토 2. 필요시 수신 제어기에 추가 요청 3. 불필요시 시그널 삭제 (유지 가능)
ccIC_HU | WA00293 | 송신 | ETH | ccIC_HU | - | HU_APSU_PE_00 | C_RLFldSw_HU | 18.10.03 | [7 empty] | 수신제어기 없음(최신 기준 수신제어기) | 1. 송신 필요 여부 검토 2. 필요시 수신 제어기에 추가 요청 3. 불필요시 시그널 삭제 (유지 가능)
ccIC_HU | WA00278 | 송신 | ETH | ccIC_HU | - | HU_APSU_PE_00 | C_RLUnFldSw_HU | 18.10.03 | [7 empty] | 수신제어기 없음(최신 기준 수신제어기) | 1. 송신 필요 여부 검토 2. 필요시 수신 제어기에 추가 요청 3. 불필요시 시그널 삭제 (유지 가능)
ccIC_HU | WA00288 | 송신 | ETH | ccIC_HU | - | HU_APSU_PE_00 | C_RLUnWalkInSw_HU | 18.10.03 | [7 empty] | 수신제어기 없음(최신 기준 수신제어기) | 1. 송신 필요 여부 검토 2. 필요시 수신 제어기에 추가 요청 3. 불필요시 시그널 삭제 (유지 가능)
ccIC_HU | WA00289 | 송신 | ETH | ccIC_HU | - | HU_APSU_PE_00 | C_RLWalkInSw_HU | 18.10.03 | [7 empty] | 수신제어기 없음(최신 기준 수신제어기) | 1. 송신 필요 여부 검토 2. 필요시 수신 제어기에 추가 요청 3. 불필요시 시그널 삭제 (유지 가능)
ccIC_HU | WA00281 | 송신 | ETH | ccIC_HU | - | HU_APSU_PE_00 | C_RRFldSw_HU | 18.10.03 | [7 empty] | 수신제어기 없음(최신 기준 수신제어기) | 1. 송신 필요 여부 검토 2. 필요시 수신 제어기에 추가 요청 3. 불필요시 시그널 삭제 (유지 가능)
ccIC_HU | WA00280 | 송신 | ETH | ccIC_HU | - | HU_APSU_PE_00 | C_RRUnFldSw_HU | 18.10.03 | [7 empty] | 수신제어기 없음(최신 기준 수신제어기) | 1. 송신 필요 여부 검토 2. 필요시 수신 제어기에 추가 요청 3. 불필요시 시그널 삭제 (유지 가능)
ccIC_HU | WA00284 | 송신 | ETH | ccIC_HU | - | HU_APSU_PE_00 | C_RRUnWalkInSw_HU | 18.10.03 | [7 empty] | 수신제어기 없음(최신 기준 수신제어기) | 1. 송신 필요 여부 검토 2. 필요시 수신 제어기에 추가 요청 3. 불필요시 시그널 삭제 (유지 가능)
ccIC_HU | WA00285 | 송신 | ETH | ccIC_HU | - | HU_APSU_PE_00 | C_RRWalkInSw_HU | 18.10.03 | [7 empty] | 수신제어기 없음(최신 기준 수신제어기) | 1. 송신 필요 여부 검토 2. 필요시 수신 제어기에 추가 요청 3. 불필요시 시그널 삭제 (유지 가능)
ccIC_HU | WA00286 | 송신 | ETH | ccIC_HU | - | HU_APSU_PE_00 | C_TLFldSw_HU | 18.10.03 | [7 empty] | 수신제어기 없음(최신 기준 수신제어기) | 1. 송신 필요 여부 검토 2. 필요시 수신 제어기에 추가 요청 3. 불필요시 시그널 삭제 (유지 가능)
ccIC_HU | WA00282 | 송신 | ETH | ccIC_HU | - | HU_APSU_PE_00 | C_TLHrestFldSw_HU | 18.10.03 | [7 empty] | 수신제어기 없음(최신 기준 수신제어기) | 1. 송신 필요 여부 검토 2. 필요시 수신 제어기에 추가 요청 3. 불필요시 시그널 삭제 (유지 가능)
ccIC_HU | WA00292 | 송신 | ETH | ccIC_HU | - | HU_APSU_PE_00 | C_TLRclBwdSw_HU | 18.10.03 | [7 empty] | 수신제어기 없음(최신 기준 수신제어기) | 1. 송신 필요 여부 검토 2. 필요시 수신 제어기에 추가 요청 3. 불필요시 시그널 삭제 (유지 가능)
ccIC_HU | WA00279 | 송신 | ETH | ccIC_HU | - | HU_APSU_PE_00 | C_TLRclFwdSw_HU | 18.10.03 | [7 empty] | 수신제어기 없음(최신 기준 수신제어기) | 1. 송신 필요 여부 검토 2. 필요시 수신 제어기에 추가 요청 3. 불필요시 시그널 삭제 (유지 가능)
ccIC_HU | WA00287 | 송신 | ETH | ccIC_HU | - | HU_APSU_PE_00 | C_TRFldSw_HU | 18.10.03 | [7 empty] | 수신제어기 없음(최신 기준 수신제어기) | 1. 송신 필요 여부 검토 2. 필요시 수신 제어기에 추가 요청 3. 불필요시 시그널 삭제 (유지 가능)
ccIC_HU | WA00283 | 송신 | ETH | ccIC_HU | - | HU_APSU_PE_00 | C_TRHrestFldSw_HU | 18.10.03 | [7 empty] | 수신제어기 없음(최신 기준 수신제어기) | 1. 송신 필요 여부 검토 2. 필요시 수신 제어기에 추가 요청 3. 불필요시 시그널 삭제 (유지 가능)
ccIC_HU | WA00290 | 송신 | ETH | ccIC_HU | - | HU_APSU_PE_00 | C_TRRclBwdSw_HU | 18.10.03 | [7 empty] | 수신제어기 없음(최신 기준 수신제어기) | 1. 송신 필요 여부 검토 2. 필요시 수신 제어기에 추가 요청 3. 불필요시 시그널 삭제 (유지 가능)
ccIC_HU | WA00291 | 송신 | ETH | ccIC_HU | - | HU_APSU_PE_00 | C_TRRclFwdSw_HU | 18.10.03 | [7 empty] | 수신제어기 없음(최신 기준 수신제어기) | 1. 송신 필요 여부 검토 2. 필요시 수신 제어기에 추가 요청 3. 불필요시 시그널 삭제 (유지 가능)
ccIC_HU | WA00324 | 송신 | ETH | ccIC_HU | - | HU_APSU_PE_04 | C_DrvBolsterDefSw_HU | 20.01.02 | [7 empty] | 수신제어기 없음(메시지) | 1. 송신 필요 여부 검토 2. 필요시 수신 제어기에 추가 요청 3. 불필요시 메시지 삭제
ccIC_HU | WA00323 | 송신 | ETH | ccIC_HU | - | HU_APSU_PE_04 | C_DrvBolsterInfSw_HU | 20.01.02 | [7 empty] | 수신제어기 없음(메시지) | 1. 송신 필요 여부 검토 2. 필요시 수신 제어기에 추가 요청 3. 불필요시 메시지 삭제
ccIC_HU | WA00326 | 송신 | ETH | ccIC_HU | - | HU_APSU_PE_04 | C_DrvCushDefSw_HU | 20.01.02 | [7 empty] | 수신제어기 없음(메시지) | 1. 송신 필요 여부 검토 2. 필요시 수신 제어기에 추가 요청 3. 불필요시 메시지 삭제
ccIC_HU | WA00328 | 송신 | ETH | ccIC_HU | - | HU_APSU_PE_04 | C_DrvCushExtBwdSw_HU | 20.01.02 | [7 empty] | 수신제어기 없음(메시지) | 1. 송신 필요 여부 검토 2. 필요시 수신 제어기에 추가 요청 3. 불필요시 메시지 삭제
ccIC_HU | WA00327 | 송신 | ETH | ccIC_HU | - | HU_APSU_PE_04 | C_DrvCushExtFwdSw_HU | 20.01.02 | [7 empty] | 수신제어기 없음(메시지) | 1. 송신 필요 여부 검토 2. 필요시 수신 제어기에 추가 요청 3. 불필요시 메시지 삭제
ccIC_HU | WA00325 | 송신 | ETH | ccIC_HU | - | HU_APSU_PE_04 | C_DrvCushInfSw_HU | 20.01.02 | [7 empty] | 수신제어기 없음(메시지) | 1. 송신 필요 여부 검토 2. 필요시 수신 제어기에 추가 요청 3. 불필요시 메시지 삭제
ccIC_HU | WA00341 | 송신 | ETH | ccIC_HU | - | HU_APSU_PE_04 | C_DrvHeightDnSw_HU | 20.01.02 | [7 empty] | 수신제어기 없음(메시지) | 1. 송신 필요 여부 검토 2. 필요시 수신 제어기에 추가 요청 3. 불필요시 메시지 삭제
ccIC_HU | WA00340 | 송신 | ETH | ccIC_HU | - | HU_APSU_PE_04 | C_DrvHeightUpSw_HU | 20.01.02 | [7 empty] | 수신제어기 없음(메시지) | 1. 송신 필요 여부 검토 2. 필요시 수신 제어기에 추가 요청 3. 불필요시 메시지 삭제
ccIC_HU | WA00318 | 송신 | ETH | ccIC_HU | - | HU_APSU_PE_04 | C_DrvHrestBwdSw_HU | 20.01.02 | [7 empty] | 수신제어기 없음(메시지) | 1. 송신 필요 여부 검토 2. 필요시 수신 제어기에 추가 요청 3. 불필요시 메시지 삭제
ccIC_HU | WA00316 | 송신 | ETH | ccIC_HU | - | HU_APSU_PE_04 | C_DrvHrestDnSw_HU | 20.01.02 | [7 empty] | 수신제어기 없음(메시지) | 1. 송신 필요 여부 검토 2. 필요시 수신 제어기에 추가 요청 3. 불필요시 메시지 삭제
ccIC_HU | WA00317 | 송신 | ETH | ccIC_HU | - | HU_APSU_PE_04 | C_DrvHrestFwdSw_HU | 20.01.02 | [7 empty] | 수신제어기 없음(메시지) | 1. 송신 필요 여부 검토 2. 필요시 수신 제어기에 추가 요청 3. 불필요시 메시지 삭제
ccIC_HU | WA00346 | 송신 | ETH | ccIC_HU | - | HU_APSU_PE_04 | C_DrvHrestUpSw_HU | 20.01.02 | [7 empty] | 수신제어기 없음(메시지) | 1. 송신 필요 여부 검토 2. 필요시 수신 제어기에 추가 요청 3. 불필요시 메시지 삭제
ccIC_HU | WA00335 | 송신 | ETH | ccIC_HU | - | HU_APSU_PE_04 | C_DrvLegDnSw_HU | 20.01.02 | [7 empty] | 수신제어기 없음(메시지) | 1. 송신 필요 여부 검토 2. 필요시 수신 제어기에 추가 요청 3. 불필요시 메시지 삭제
ccIC_HU | WA00334 | 송신 | ETH | ccIC_HU | - | HU_APSU_PE_04 | C_DrvLegUpSw_HU | 20.01.02 | [7 empty] | 수신제어기 없음(메시지) | 1. 송신 필요 여부 검토 2. 필요시 수신 제어기에 추가 요청 3. 불필요시 메시지 삭제
ccIC_HU | WA00322 | 송신 | ETH | ccIC_HU | - | HU_APSU_PE_04 | C_DrvLumbarDefSw_HU | 20.01.02 | [7 empty] | 수신제어기 없음(메시지) | 1. 송신 필요 여부 검토 2. 필요시 수신 제어기에 추가 요청 3. 불필요시 메시지 삭제
ccIC_HU | WA00321 | 송신 | ETH | ccIC_HU | - | HU_APSU_PE_04 | C_DrvLumbarLowSw_HU | 20.01.02 | [7 empty] | 수신제어기 없음(메시지) | 1. 송신 필요 여부 검토 2. 필요시 수신 제어기에 추가 요청 3. 불필요시 메시지 삭제
ccIC_HU | WA00320 | 송신 | ETH | ccIC_HU | - | HU_APSU_PE_04 | C_DrvLumbarMidSw_HU | 20.01.02 | [7 empty] | 수신제어기 없음(메시지) | 1. 송신 필요 여부 검토 2. 필요시 수신 제어기에 추가 요청 3. 불필요시 메시지 삭제
ccIC_HU | WA00319 | 송신 | ETH | ccIC_HU | - | HU_APSU_PE_04 | C_DrvLumbarUpSw_HU | 20.01.02 | [7 empty] | 수신제어기 없음(메시지) | 1. 송신 필요 여부 검토 2. 필요시 수신 제어기에 추가 요청 3. 불필요시 메시지 삭제
ccIC_HU | WA00339 | 송신 | ETH | ccIC_HU | - | HU_APSU_PE_04 | C_DrvRclBwdSw_HU | 20.01.02 | [7 empty] | 수신제어기 없음(메시지) | 1. 송신 필요 여부 검토 2. 필요시 수신 제어기에 추가 요청 3. 불필요시 메시지 삭제
ccIC_HU | WA00338 | 송신 | ETH | ccIC_HU | - | HU_APSU_PE_04 | C_DrvRclFwdSw_HU | 20.01.02 | [7 empty] | 수신제어기 없음(메시지) | 1. 송신 필요 여부 검토 2. 필요시 수신 제어기에 추가 요청 3. 불필요시 메시지 삭제
ccIC_HU | WA00329 | 송신 | ETH | ccIC_HU | - | HU_APSU_PE_04 | C_DrvRlxNValueSet | 20.01.02 | [7 empty] | 수신제어기 없음(메시지) | 1. 송신 필요 여부 검토 2. 필요시 수신 제어기에 추가 요청 3. 불필요시 메시지 삭제
ccIC_HU | WA00345 | 송신 | ETH | ccIC_HU | - | HU_APSU_PE_04 | C_DrvRlxTiltDnSw_HU | 20.01.02 | [7 empty] | 수신제어기 없음(메시지) | 1. 송신 필요 여부 검토 2. 필요시 수신 제어기에 추가 요청 3. 불필요시 메시지 삭제
ccIC_HU | WA00344 | 송신 | ETH | ccIC_HU | - | HU_APSU_PE_04 | C_DrvRlxTiltUpSw_HU | 20.01.02 | [7 empty] | 수신제어기 없음(메시지) | 1. 송신 필요 여부 검토 2. 필요시 수신 제어기에 추가 요청 3. 불필요시 메시지 삭제
ccIC_HU | WA00337 | 송신 | ETH | ccIC_HU | - | HU_APSU_PE_04 | C_DrvSlideBwdSw_HU | 20.01.02 | [7 empty] | 수신제어기 없음(메시지) | 1. 송신 필요 여부 검토 2. 필요시 수신 제어기에 추가 요청 3. 불필요시 메시지 삭제
ccIC_HU | WA00336 | 송신 | ETH | ccIC_HU | - | HU_APSU_PE_04 | C_DrvSlideFwdSw_HU | 20.01.02 | [7 empty] | 수신제어기 없음(메시지) | 1. 송신 필요 여부 검토 2. 필요시 수신 제어기에 추가 요청 3. 불필요시 메시지 삭제
ccIC_HU | WA00343 | 송신 | ETH | ccIC_HU | - | HU_APSU_PE_04 | C_DrvTiltDnSw_HU | 20.01.02 | [7 empty] | 수신제어기 없음(메시지) | 1. 송신 필요 여부 검토 2. 필요시 수신 제어기에 추가 요청 3. 불필요시 메시지 삭제
ccIC_HU | WA00342 | 송신 | ETH | ccIC_HU | - | HU_APSU_PE_04 | C_DrvTiltUpSw_HU | 20.01.02 | [7 empty] | 수신제어기 없음(메시지) | 1. 송신 필요 여부 검토 2. 필요시 수신 제어기에 추가 요청 3. 불필요시 메시지 삭제
ccIC_HU | WA00331 | 송신 | ETH | ccIC_HU | - | HU_APSU_PE_04 | C_RLLegSupBwdSw_HU | 20.05.03 | [7 empty] | 수신제어기 없음(메시지) | 1. 송신 필요 여부 검토 2. 필요시 수신 제어기에 추가 요청 3. 불필요시 메시지 삭제
ccIC_HU | WA00333 | 송신 | ETH | ccIC_HU | - | HU_APSU_PE_04 | C_RLLegSupDnSw_HU | 20.05.03 | [7 empty] | 수신제어기 없음(메시지) | 1. 송신 필요 여부 검토 2. 필요시 수신 제어기에 추가 요청 3. 불필요시 메시지 삭제
ccIC_HU | WA00330 | 송신 | ETH | ccIC_HU | - | HU_APSU_PE_04 | C_RLLegSupFwdSw_HU | 20.05.03 | [7 empty] | 수신제어기 없음(메시지) | 1. 송신 필요 여부 검토 2. 필요시 수신 제어기에 추가 요청 3. 불필요시 메시지 삭제
ccIC_HU | WA00332 | 송신 | ETH | ccIC_HU | - | HU_APSU_PE_04 | C_RLLegSupUpSw_HU | 20.05.03 | [7 empty] | 수신제어기 없음(메시지) | 1. 송신 필요 여부 검토 2. 필요시 수신 제어기에 추가 요청 3. 불필요시 메시지 삭제
ccIC_HU | WA00078 | 송신 | ETH | ccIC_HU | - | HU_AVM_E_01 | CCP_KeyValue | 18.12.06 | [7 empty] | 수신제어기 없음(최신 기준 수신제어기) | 1. 송신 필요 여부 검토 2. 필요시 수신 제어기에 추가 요청 3. 불필요시 시그널 삭제 (유지 가능)
ccIC_HU | WA00077 | 송신 | ETH | ccIC_HU | - | HU_AVM_E_01 | C_SelectedMenu | 18.12.06 | [7 empty] | 수신제어기 없음(최신 기준 수신제어기) | 1. 송신 필요 여부 검토 2. 필요시 수신 제어기에 추가 요청 3. 불필요시 시그널 삭제 (유지 가능)
ccIC_HU | WA00076 | 송신 | ETH | ccIC_HU | - | HU_AVM_E_01 | HU_AVM_Additional_Option | 18.12.06 | [7 empty] | 수신제어기 없음(최신 기준 수신제어기) | 1. 송신 필요 여부 검토 2. 필요시 수신 제어기에 추가 요청 3. 불필요시 시그널 삭제 (유지 가능)
ccIC_HU | WA00075 | 송신 | ETH | ccIC_HU | - | HU_AVM_E_01 | HU_AVM_Btn_Event | 18.12.06 | [7 empty] | 수신제어기 없음(최신 기준 수신제어기) | 1. 송신 필요 여부 검토 2. 필요시 수신 제어기에 추가 요청 3. 불필요시 시그널 삭제 (유지 가능)
ccIC_HU | WA00073 | 송신 | ETH | ccIC_HU | - | HU_AVM_E_01 | SVM_DRVMTopviewSet | 19.06.00 | [7 empty] | 수신제어기 없음(최신 기준 수신제어기) | 1. 송신 필요 여부 검토 2. 필요시 수신 제어기에 추가 요청 3. 불필요시 시그널 삭제 (유지 가능)
ccIC_HU | WA00074 | 송신 | ETH | ccIC_HU | - | HU_AVM_E_01 | SVM_FrGdLnSet | 19.06.00 | [7 empty] | 수신제어기 없음(최신 기준 수신제어기) | 1. 송신 필요 여부 검토 2. 필요시 수신 제어기에 추가 요청 3. 불필요시 시그널 삭제 (유지 가능)
ccIC_HU | WA00079 | 송신 | ETH | ccIC_HU | - | HU_AVM_PE_00 | HU_AVM_BlackScreenAck | 18.12.06 | [7 empty] | 수신제어기 없음(최신 기준 수신제어기) | 1. 송신 필요 여부 검토 2. 필요시 수신 제어기에 추가 요청 3. 불필요시 시그널 삭제 (유지 가능)
ccIC_HU | WA00080 | 송신 | ETH | ccIC_HU | - | HU_AVM_PE_00 | HU_AVM_BlackScreen_Status | 18.12.06 | [7 empty] | 수신제어기 없음(최신 기준 수신제어기) | 1. 송신 필요 여부 검토 2. 필요시 수신 제어기에 추가 요청 3. 불필요시 시그널 삭제 (유지 가능)
ccIC_HU | WA00085 | 송신 | ETH | ccIC_HU | - | HU_CLU_PE_05 | HU_BVM_Display_Message | 18.09.02 | [7 empty] | 수신제어기 없음(최신 기준 수신제어기) | 1. 송신 필요 여부 검토 2. 필요시 수신 제어기에 추가 요청 3. 불필요시 시그널 삭제 (유지 가능)
ccIC_HU | WA00084 | 송신 | ETH | ccIC_HU | - | HU_CLU_PE_05 | HU_EVSupport | 19.08.06 | [7 empty] | 수신제어기 없음(최신 기준 수신제어기) | 1. 송신 필요 여부 검토 2. 필요시 수신 제어기에 추가 요청 3. 불필요시 시그널 삭제 (유지 가능)
ccIC_HU | WA00081 | 송신 | ETH | ccIC_HU | - | HU_CLU_PE_05 | HU_MuteStatus | 18.04.02 | [7 empty] | 수신제어기 없음(최신 기준 수신제어기) | 1. 송신 필요 여부 검토 2. 필요시 수신 제어기에 추가 요청 3. 불필요시 시그널 삭제 (유지 가능)
ccIC_HU | WA00083 | 송신 | ETH | ccIC_HU | - | HU_CLU_PE_05 | HU_NaviDisp | 18.04.02 | [7 empty] | 수신제어기 없음(최신 기준 수신제어기) | 1. 송신 필요 여부 검토 2. 필요시 수신 제어기에 추가 요청 3. 불필요시 시그널 삭제 (유지 가능)
ccIC_HU | WA00082 | 송신 | ETH | ccIC_HU | - | HU_CLU_PE_05 | HU_UsmSupport | 18.04.02 | [7 empty] | 수신제어기 없음(최신 기준 수신제어기) | 1. 송신 필요 여부 검토 2. 필요시 수신 제어기에 추가 요청 3. 불필요시 시그널 삭제 (유지 가능)
ccIC_HU | WA00087 | 송신 | ETH | ccIC_HU | - | HU_CLU_PE_05 | HU_VolumeStatus | 18.04.02 | [7 empty] | 수신제어기 없음(최신 기준 수신제어기) | 1. 송신 필요 여부 검토 2. 필요시 수신 제어기에 추가 요청 3. 불필요시 시그널 삭제 (유지 가능)
ccIC_HU | WA00086 | 송신 | ETH | ccIC_HU | - | HU_CLU_PE_05 | HU_WelcomeReady | 19.04.06 | [7 empty] | 수신제어기 없음(최신 기준 수신제어기) | 1. 송신 필요 여부 검토 2. 필요시 수신 제어기에 추가 요청 3. 불필요시 시그널 삭제 (유지 가능)
ccIC_HU | WA00092 | 송신 | ETH | ccIC_HU | - | HU_CLU_PE_11 | Navi_CurveWarning | 18.06.03 | [7 empty] | 수신제어기 없음(최신 기준 수신제어기) | 1. 송신 필요 여부 검토 2. 필요시 수신 제어기에 추가 요청 3. 불필요시 시그널 삭제 (유지 가능)
ccIC_HU | WA00089 | 송신 | ETH | ccIC_HU | - | HU_CLU_PE_11 | Navi_NonSpdTrap | 18.06.03 | [7 empty] | 수신제어기 없음(최신 기준 수신제어기) | 1. 송신 필요 여부 검토 2. 필요시 수신 제어기에 추가 요청 3. 불필요시 시그널 삭제 (유지 가능)
ccIC_HU | WA00095 | 송신 | ETH | ccIC_HU | - | HU_CLU_PE_11 | Navi_OverSpdAlarm | 18.09.02 | [7 empty] | 수신제어기 없음(최신 기준 수신제어기) | 1. 송신 필요 여부 검토 2. 필요시 수신 제어기에 추가 요청 3. 불필요시 시그널 삭제 (유지 가능)
ccIC_HU | WA00093 | 송신 | ETH | ccIC_HU | - | HU_CLU_PE_11 | Navi_SpdInfo_Type | 18.06.03 | [7 empty] | 수신제어기 없음(최신 기준 수신제어기) | 1. 송신 필요 여부 검토 2. 필요시 수신 제어기에 추가 요청 3. 불필요시 시그널 삭제 (유지 가능)
ccIC_HU | WA00096 | 송신 | ETH | ccIC_HU | - | HU_CLU_PE_11 | Navi_SpdLimit | 18.06.03 | [7 empty] | 수신제어기 없음(최신 기준 수신제어기) | 1. 송신 필요 여부 검토 2. 필요시 수신 제어기에 추가 요청 3. 불필요시 시그널 삭제 (유지 가능)
ccIC_HU | WA00097 | 송신 | ETH | ccIC_HU | - | HU_CLU_PE_11 | Navi_SpdLimit_Type | 18.06.03 | [7 empty] | 수신제어기 없음(최신 기준 수신제어기) | 1. 송신 필요 여부 검토 2. 필요시 수신 제어기에 추가 요청 3. 불필요시 시그널 삭제 (유지 가능)
ccIC_HU | WA00094 | 송신 | ETH | ccIC_HU | - | HU_CLU_PE_11 | Navi_SpdLimit_Unit | 18.06.03 | [7 empty] | 수신제어기 없음(최신 기준 수신제어기) | 1. 송신 필요 여부 검토 2. 필요시 수신 제어기에 추가 요청 3. 불필요시 시그널 삭제 (유지 가능)
ccIC_HU | WA00091 | 송신 | ETH | ccIC_HU | - | HU_CLU_PE_11 | Navi_WarningZone | 18.06.03 | [7 empty] | 수신제어기 없음(최신 기준 수신제어기) | 1. 송신 필요 여부 검토 2. 필요시 수신 제어기에 추가 요청 3. 불필요시 시그널 삭제 (유지 가능)
ccIC_HU | WA00088 | 송신 | ETH | ccIC_HU | - | HU_CLU_PE_11 | Navi_WarningZone2 | 18.06.03 | [7 empty] | 수신제어기 없음(최신 기준 수신제어기) | 1. 송신 필요 여부 검토 2. 필요시 수신 제어기에 추가 요청 3. 불필요시 시그널 삭제 (유지 가능)
ccIC_HU | WA00090 | 송신 | ETH | ccIC_HU | - | HU_CLU_PE_11 | Navi_WarningZone3 | 18.06.03 | [7 empty] | 수신제어기 없음(최신 기준 수신제어기) | 1. 송신 필요 여부 검토 2. 필요시 수신 제어기에 추가 요청 3. 불필요시 시그널 삭제 (유지 가능)
ccIC_HU | WA00098 | 송신 | ETH | ccIC_HU | - | HU_CNTL_E_01 | C_CluDispCmdAVN | 18.06.04 | [7 empty] | 수신제어기 없음(최신 기준 수신제어기) | 1. 송신 필요 여부 검토 2. 필요시 수신 제어기에 추가 요청 3. 불필요시 시그널 삭제 (유지 가능)
ccIC_HU | WA00100 | 송신 | ETH | ccIC_HU | - | HU_CNTL_E_01 | C_ThemeCmdAVN | 18.09.02 | [7 empty] | 수신제어기 없음(최신 기준 수신제어기) | 1. 송신 필요 여부 검토 2. 필요시 수신 제어기에 추가 요청 3. 불필요시 시그널 삭제 (유지 가능)
ccIC_HU | WA00099 | 송신 | ETH | ccIC_HU | - | HU_CNTL_E_01 | C_TrunkTlgtCmdAVN | 18.09.02 | [7 empty] | 수신제어기 없음(최신 기준 수신제어기) | 1. 송신 필요 여부 검토 2. 필요시 수신 제어기에 추가 요청 3. 불필요시 시그널 삭제 (유지 가능)
ccIC_HU | WA00276 | 송신 | ETH | ccIC_HU | - | HU_DATC_E_01 | CF_Datc_InDirectVent_USM_Set | 18.09.02 | [7 empty] | 수신제어기 없음(최신 기준 수신제어기) | 1. 송신 필요 여부 검토 2. 필요시 수신 제어기에 추가 요청 3. 불필요시 시그널 삭제 (유지 가능)
ccIC_HU | WA00277 | 송신 | ETH | ccIC_HU | - | HU_DATC_E_01 | HU_DATC_RrClmtAutoOffUSMSet | 20.12.05 | [7 empty] | 수신제어기 없음(최신 기준 수신제어기) | 1. 송신 필요 여부 검토 2. 필요시 수신 제어기에 추가 요청 3. 불필요시 시그널 삭제 (유지 가능)
ccIC_HU | WA00101 | 송신 | ETH | ccIC_HU | - | HU_DATC_E_02 | HU_DATCRearPsModeSet | 18.09.02 | [7 empty] | 수신제어기 없음(최신 기준 수신제어기) | 1. 송신 필요 여부 검토 2. 필요시 수신 제어기에 추가 요청 3. 불필요시 시그널 삭제 (유지 가능)
ccIC_HU | WA00105 | 송신 | ETH | ccIC_HU | - | HU_DATC_E_02 | HU_DATC_OffReq | 18.11.01 | [7 empty] | 수신제어기 없음(최신 기준 수신제어기) | 1. 송신 필요 여부 검토 2. 필요시 수신 제어기에 추가 요청 3. 불필요시 시그널 삭제 (유지 가능)
ccIC_HU | WA00104 | 송신 | ETH | ccIC_HU | - | HU_DATC_E_02 | HU_DATC_RearOffDisp | 18.09.02 | [7 empty] | 수신제어기 없음(최신 기준 수신제어기) | 1. 송신 필요 여부 검토 2. 필요시 수신 제어기에 추가 요청 3. 불필요시 시그널 삭제 (유지 가능)
ccIC_HU | WA00102 | 송신 | ETH | ccIC_HU | - | HU_DATC_E_02 | HU_DATC_RearOnOffSet | 18.09.02 | [7 empty] | 수신제어기 없음(최신 기준 수신제어기) | 1. 송신 필요 여부 검토 2. 필요시 수신 제어기에 추가 요청 3. 불필요시 시그널 삭제 (유지 가능)
ccIC_HU | WA00106 | 송신 | ETH | ccIC_HU | - | HU_DATC_E_02 | HU_DATC_ZoneControl | 18.09.02 | [7 empty] | 수신제어기 없음(최신 기준 수신제어기) | 1. 송신 필요 여부 검토 2. 필요시 수신 제어기에 추가 요청 3. 불필요시 시그널 삭제 (유지 가능)
ccIC_HU | WA00103 | 송신 | ETH | ccIC_HU | - | HU_DATC_E_02 | HU_MultiVentSet | 19.04.06 | [7 empty] | 수신제어기 없음(최신 기준 수신제어기) | 1. 송신 필요 여부 검토 2. 필요시 수신 제어기에 추가 요청 3. 불필요시 시그널 삭제 (유지 가능)
ccIC_HU | WA00108 | 송신 | ETH | ccIC_HU | - | HU_DATC_E_03 | C_DATC_DTC_Mode | 18.09.04 | [7 empty] | 수신제어기 없음(최신 기준 수신제어기) | 1. 송신 필요 여부 검토 2. 필요시 수신 제어기에 추가 요청 3. 불필요시 시그널 삭제 (유지 가능)
ccIC_HU | WA00109 | 송신 | ETH | ccIC_HU | - | HU_DATC_E_03 | DATC_AutoArClnUSMSet | 18.09.04 | [7 empty] | 수신제어기 없음(최신 기준 수신제어기) | 1. 송신 필요 여부 검토 2. 필요시 수신 제어기에 추가 요청 3. 불필요시 시그널 삭제 (유지 가능)
ccIC_HU | WA00107 | 송신 | ETH | ccIC_HU | - | HU_DATC_E_03 | HU_MTC_RlTempLevelReq | 18.09.02 | [7 empty] | 수신제어기 없음(최신 기준 수신제어기) | 1. 송신 필요 여부 검토 2. 필요시 수신 제어기에 추가 요청 3. 불필요시 시그널 삭제 (유지 가능)
ccIC_HU | WA00110 | 송신 | ETH | ccIC_HU | - | HU_DATC_PE_00 | HU_DATC_RearLockSet | 18.09.04 | [7 empty] | 수신제어기 없음(최신 기준 수신제어기) | 1. 송신 필요 여부 검토 2. 필요시 수신 제어기에 추가 요청 3. 불필요시 시그널 삭제 (유지 가능)
ccIC_HU | WA00271 | 송신 | ETH | ccIC_HU | - | HU_DATC_PE_01 | HU_DATC_Beep1Ch_OutputMask | 18.09.04 | [7 empty] | 수신제어기 없음(메시지) | 1. 송신 필요 여부 검토 2. 필요시 수신 제어기에 추가 요청 3. 불필요시 메시지 삭제
ccIC_HU | WA00273 | 송신 | ETH | ccIC_HU | - | HU_DATC_PE_01 | HU_DATC_Beep1DurationOff | 18.09.04 | [7 empty] | 수신제어기 없음(메시지) | 1. 송신 필요 여부 검토 2. 필요시 수신 제어기에 추가 요청 3. 불필요시 메시지 삭제
ccIC_HU | WA00268 | 송신 | ETH | ccIC_HU | - | HU_DATC_PE_01 | HU_DATC_Beep1DurationOn | 18.09.04 | [7 empty] | 수신제어기 없음(메시지) | 1. 송신 필요 여부 검토 2. 필요시 수신 제어기에 추가 요청 3. 불필요시 메시지 삭제
ccIC_HU | WA00270 | 송신 | ETH | ccIC_HU | - | HU_DATC_PE_01 | HU_DATC_Beep1Frequency | 18.09.04 | [7 empty] | 수신제어기 없음(메시지) | 1. 송신 필요 여부 검토 2. 필요시 수신 제어기에 추가 요청 3. 불필요시 메시지 삭제
ccIC_HU | WA00272 | 송신 | ETH | ccIC_HU | - | HU_DATC_PE_01 | HU_DATC_Beep1NumberOfCycles | 18.09.04 | [7 empty] | 수신제어기 없음(메시지) | 1. 송신 필요 여부 검토 2. 필요시 수신 제어기에 추가 요청 3. 불필요시 메시지 삭제
ccIC_HU | WA00269 | 송신 | ETH | ccIC_HU | - | HU_DATC_PE_01 | HU_DATC_Beep1VolumeStep | 18.09.04 | [7 empty] | 수신제어기 없음(메시지) | 1. 송신 필요 여부 검토 2. 필요시 수신 제어기에 추가 요청 3. 불필요시 메시지 삭제
ccIC_HU | WA00111 | 송신 | ETH | ccIC_HU | - | HU_DVRS_E_00 | HU_UpdateReserved | 18.06.03 | [7 empty] | 수신제어기 없음(최신 기준 수신제어기) | 1. 송신 필요 여부 검토 2. 필요시 수신 제어기에 추가 요청 3. 불필요시 시그널 삭제 (유지 가능)
ccIC_HU | WA00117 | 송신 | ETH | ccIC_HU | - | HU_EV_PE_00 | CF_TMU_EVSE_InCurModeState | 18.09.04 | [7 empty] | 수신제어기 없음(메시지) | 1. 송신 필요 여부 검토 2. 필요시 수신 제어기에 추가 요청 3. 불필요시 메시지 삭제
ccIC_HU | WA00120 | 송신 | ETH | ccIC_HU | - | HU_EV_PE_00 | CF_TMU_GPSChg_InCurModeState | 18.09.04 | [7 empty] | 수신제어기 없음(메시지) | 1. 송신 필요 여부 검토 2. 필요시 수신 제어기에 추가 요청 3. 불필요시 메시지 삭제
ccIC_HU | WA00118 | 송신 | ETH | ccIC_HU | - | HU_EV_PE_00 | CF_TMU_ICCB_InCurModeState | 18.09.04 | [7 empty] | 수신제어기 없음(메시지) | 1. 송신 필요 여부 검토 2. 필요시 수신 제어기에 추가 요청 3. 불필요시 메시지 삭제
ccIC_HU | WA00122 | 송신 | ETH | ccIC_HU | - | HU_EV_PE_00 | C_EV_ClimateScnOnOff | 18.09.04 | [7 empty] | 수신제어기 없음(메시지) | 1. 송신 필요 여부 검토 2. 필요시 수신 제어기에 추가 요청 3. 불필요시 메시지 삭제
ccIC_HU | WA00126 | 송신 | ETH | ccIC_HU | - | HU_EV_PE_00 | C_EV_EcoClimateLimit | 18.09.04 | [7 empty] | 수신제어기 없음(메시지) | 1. 송신 필요 여부 검토 2. 필요시 수신 제어기에 추가 요청 3. 불필요시 메시지 삭제
ccIC_HU | WA00121 | 송신 | ETH | ccIC_HU | - | HU_EV_PE_00 | C_EV_EcoRegenrationLevel | 18.09.04 | [7 empty] | 수신제어기 없음(메시지) | 1. 송신 필요 여부 검토 2. 필요시 수신 제어기에 추가 요청 3. 불필요시 메시지 삭제
ccIC_HU | WA00114 | 송신 | ETH | ccIC_HU | - | HU_EV_PE_00 | C_EV_MaxSpeed | 18.09.04 | [7 empty] | 수신제어기 없음(메시지) | 1. 송신 필요 여부 검토 2. 필요시 수신 제어기에 추가 요청 3. 불필요시 메시지 삭제
ccIC_HU | WA00124 | 송신 | ETH | ccIC_HU | - | HU_EV_PE_00 | C_EV_NormalClimateLimit | 18.09.04 | [7 empty] | 수신제어기 없음(메시지) | 1. 송신 필요 여부 검토 2. 필요시 수신 제어기에 추가 요청 3. 불필요시 메시지 삭제
ccIC_HU | WA00113 | 송신 | ETH | ccIC_HU | - | HU_EV_PE_00 | C_EV_NormalRegenrationLevel | 18.09.04 | [7 empty] | 수신제어기 없음(메시지) | 1. 송신 필요 여부 검토 2. 필요시 수신 제어기에 추가 요청 3. 불필요시 메시지 삭제
ccIC_HU | WA00123 | 송신 | ETH | ccIC_HU | - | HU_EV_PE_00 | C_EV_SpeedLimitOnOff | 18.09.04 | [7 empty] | 수신제어기 없음(메시지) | 1. 송신 필요 여부 검토 2. 필요시 수신 제어기에 추가 요청 3. 불필요시 메시지 삭제
ccIC_HU | WA00125 | 송신 | ETH | ccIC_HU | - | HU_EV_PE_00 | C_EV_SportClimateLimit | 18.09.04 | [7 empty] | 수신제어기 없음(메시지) | 1. 송신 필요 여부 검토 2. 필요시 수신 제어기에 추가 요청 3. 불필요시 메시지 삭제
ccIC_HU | WA00112 | 송신 | ETH | ccIC_HU | - | HU_EV_PE_00 | C_EV_SportRegenrationLevel | 18.09.04 | [7 empty] | 수신제어기 없음(메시지) | 1. 송신 필요 여부 검토 2. 필요시 수신 제어기에 추가 요청 3. 불필요시 메시지 삭제
ccIC_HU | WA00119 | 송신 | ETH | ccIC_HU | - | HU_EV_PE_00 | HU_EV_GpsSchedUpdateRes | 18.09.04 | [7 empty] | 수신제어기 없음(메시지) | 1. 송신 필요 여부 검토 2. 필요시 수신 제어기에 추가 요청 3. 불필요시 메시지 삭제
ccIC_HU | WA00115 | 송신 | ETH | ccIC_HU | - | HU_EV_PE_00 | HU_EV_GpsSched_ChgAir | 18.09.04 | [7 empty] | 수신제어기 없음(메시지) | 1. 송신 필요 여부 검토 2. 필요시 수신 제어기에 추가 요청 3. 불필요시 메시지 삭제
ccIC_HU | WA00116 | 송신 | ETH | ccIC_HU | - | HU_EV_PE_00 | HU_EV_GpsSched_State | 18.09.04 | [7 empty] | 수신제어기 없음(메시지) | 1. 송신 필요 여부 검토 2. 필요시 수신 제어기에 추가 요청 3. 불필요시 메시지 삭제
ccIC_HU | WA00129 | 송신 | ETH | ccIC_HU | - | HU_GW_E_00 | HU_4WDSet | 18.09.04 | [7 empty] | 수신제어기 없음(최신 기준 수신제어기) | 1. 송신 필요 여부 검토 2. 필요시 수신 제어기에 추가 요청 3. 불필요시 시그널 삭제 (유지 가능)
ccIC_HU | WA00133 | 송신 | ETH | ccIC_HU | - | HU_GW_E_00 | HU_ChgInCurrModSet | 19.08.06 | [7 empty] | 수신제어기 없음(최신 기준 수신제어기) | 1. 송신 필요 여부 검토 2. 필요시 수신 제어기에 추가 요청 3. 불필요시 시그널 삭제 (유지 가능)
ccIC_HU | WA00127 | 송신 | ETH | ccIC_HU | - | HU_GW_E_00 | HU_DrivingModeSet | 18.09.04 | [7 empty] | 수신제어기 없음(최신 기준 수신제어기) | 1. 송신 필요 여부 검토 2. 필요시 수신 제어기에 추가 요청 3. 불필요시 시그널 삭제 (유지 가능)
ccIC_HU | WA00128 | 송신 | ETH | ccIC_HU | - | HU_GW_E_00 | HU_EV_WinterMode | 18.09.04 | [7 empty] | 수신제어기 없음(최신 기준 수신제어기) | 1. 송신 필요 여부 검토 2. 필요시 수신 제어기에 추가 요청 3. 불필요시 시그널 삭제 (유지 가능)
ccIC_HU | WA00132 | 송신 | ETH | ccIC_HU | - | HU_GW_E_00 | HU_EnginePTSet | 18.09.04 | [7 empty] | 수신제어기 없음(최신 기준 수신제어기) | 1. 송신 필요 여부 검토 2. 필요시 수신 제어기에 추가 요청 3. 불필요시 시그널 삭제 (유지 가능)
ccIC_HU | WA00131 | 송신 | ETH | ccIC_HU | - | HU_GW_E_00 | HU_SteeringSet | 18.09.04 | [7 empty] | 수신제어기 없음(최신 기준 수신제어기) | 1. 송신 필요 여부 검토 2. 필요시 수신 제어기에 추가 요청 3. 불필요시 시그널 삭제 (유지 가능)
ccIC_HU | WA00130 | 송신 | ETH | ccIC_HU | - | HU_GW_E_00 | HU_SusSet | 18.09.04 | [7 empty] | 수신제어기 없음(최신 기준 수신제어기) | 1. 송신 필요 여부 검토 2. 필요시 수신 제어기에 추가 요청 3. 불필요시 시그널 삭제 (유지 가능)
ccIC_HU | WA00135 | 송신 | ETH | ccIC_HU | - | HU_GW_E_00 | HU_TgSoc_GPSChg_Set | 18.09.04 | [7 empty] | 수신제어기 없음(최신 기준 수신제어기) | 1. 송신 필요 여부 검토 2. 필요시 수신 제어기에 추가 요청 3. 불필요시 시그널 삭제 (유지 가능)
ccIC_HU | WA00136 | 송신 | ETH | ccIC_HU | - | HU_GW_E_00 | HU_TgSoc_QcChg_Set | 18.09.04 | [7 empty] | 수신제어기 없음(최신 기준 수신제어기) | 1. 송신 필요 여부 검토 2. 필요시 수신 제어기에 추가 요청 3. 불필요시 시그널 삭제 (유지 가능)
ccIC_HU | WA00137 | 송신 | ETH | ccIC_HU | - | HU_GW_E_00 | HU_TgSoc_ScChg_Set | 18.09.04 | [7 empty] | 수신제어기 없음(최신 기준 수신제어기) | 1. 송신 필요 여부 검토 2. 필요시 수신 제어기에 추가 요청 3. 불필요시 시그널 삭제 (유지 가능)
ccIC_HU | WA00138 | 송신 | ETH | ccIC_HU | - | HU_GW_E_00 | PushFeel_SET | 19.07.02 | [7 empty] | 수신제어기 없음(최신 기준 수신제어기) | 1. 송신 필요 여부 검토 2. 필요시 수신 제어기에 추가 요청 3. 불필요시 시그널 삭제 (유지 가능)
ccIC_HU | WA00134 | 송신 | ETH | ccIC_HU | - | HU_GW_E_00 | SWRC_Sensitivity_SET | 19.12.00 | [7 empty] | 수신제어기 없음(최신 기준 수신제어기) | 1. 송신 필요 여부 검토 2. 필요시 수신 제어기에 추가 요청 3. 불필요시 시그널 삭제 (유지 가능)
ccIC_HU | WA00146 | 송신 | ETH | ccIC_HU | - | HU_GW_E_01 | LaunchControl_Activate | 19.03.08 | [7 empty] | 수신제어기 없음(최신 기준 수신제어기) | 1. 송신 필요 여부 검토 2. 필요시 수신 제어기에 추가 요청 3. 불필요시 시그널 삭제 (유지 가능)
ccIC_HU | WA00147 | 송신 | ETH | ccIC_HU | - | HU_GW_E_01 | LaunchControl_RPM_RESET | 19.03.08 | [7 empty] | 수신제어기 없음(최신 기준 수신제어기) | 1. 송신 필요 여부 검토 2. 필요시 수신 제어기에 추가 요청 3. 불필요시 시그널 삭제 (유지 가능)
ccIC_HU | WA00148 | 송신 | ETH | ccIC_HU | - | HU_GW_E_01 | LaunchControl_RPM_SET | 19.03.08 | [7 empty] | 수신제어기 없음(최신 기준 수신제어기) | 1. 송신 필요 여부 검토 2. 필요시 수신 제어기에 추가 요청 3. 불필요시 시그널 삭제 (유지 가능)
ccIC_HU | WA00143 | 송신 | ETH | ccIC_HU | - | HU_GW_E_01 | MODE_BRAKE_SET | 18.09.04 | [7 empty] | 수신제어기 없음(최신 기준 수신제어기) | 1. 송신 필요 여부 검토 2. 필요시 수신 제어기에 추가 요청 3. 불필요시 시그널 삭제 (유지 가능)
ccIC_HU | WA00158 | 송신 | ETH | ccIC_HU | - | HU_GW_E_01 | MODE_ELSD_SET | 18.09.04 | [7 empty] | 수신제어기 없음(최신 기준 수신제어기) | 1. 송신 필요 여부 검토 2. 필요시 수신 제어기에 추가 요청 3. 불필요시 시그널 삭제 (유지 가능)
ccIC_HU | WA00142 | 송신 | ETH | ccIC_HU | - | HU_GW_E_01 | MODE_ESC_SET | 18.09.04 | [7 empty] | 수신제어기 없음(최신 기준 수신제어기) | 1. 송신 필요 여부 검토 2. 필요시 수신 제어기에 추가 요청 3. 불필요시 시그널 삭제 (유지 가능)
ccIC_HU | WA00141 | 송신 | ETH | ccIC_HU | - | HU_GW_E_01 | MODE_ESND_SET | 18.09.04 | [7 empty] | 수신제어기 없음(최신 기준 수신제어기) | 1. 송신 필요 여부 검토 2. 필요시 수신 제어기에 추가 요청 3. 불필요시 시그널 삭제 (유지 가능)
ccIC_HU | WA00144 | 송신 | ETH | ccIC_HU | - | HU_GW_E_01 | MODE_PRFL_SET | 18.09.04 | [7 empty] | 수신제어기 없음(최신 기준 수신제어기) | 1. 송신 필요 여부 검토 2. 필요시 수신 제어기에 추가 요청 3. 불필요시 시그널 삭제 (유지 가능)
ccIC_HU | WA00139 | 송신 | ETH | ccIC_HU | - | HU_GW_E_01 | MODE_REV_SET | 18.09.04 | [7 empty] | 수신제어기 없음(최신 기준 수신제어기) | 1. 송신 필요 여부 검토 2. 필요시 수신 제어기에 추가 요청 3. 불필요시 시그널 삭제 (유지 가능)
ccIC_HU | WA00152 | 송신 | ETH | ccIC_HU | - | HU_GW_E_01 | MODE_TM_SET | 19.03.09 | [7 empty] | 수신제어기 없음(최신 기준 수신제어기) | 1. 송신 필요 여부 검토 2. 필요시 수신 제어기에 추가 요청 3. 불필요시 시그널 삭제 (유지 가능)
ccIC_HU | WA00145 | 송신 | ETH | ccIC_HU | - | HU_GW_E_01 | N_ADAPTIVE_SHIFT_SET | 19.03.08 | [7 empty] | 수신제어기 없음(최신 기준 수신제어기) | 1. 송신 필요 여부 검토 2. 필요시 수신 제어기에 추가 요청 3. 불필요시 시그널 삭제 (유지 가능)
ccIC_HU | WA00150 | 송신 | ETH | ccIC_HU | - | HU_GW_E_01 | SHIFT_IND_BeepSound_SET | 19.03.08 | [7 empty] | 수신제어기 없음(최신 기준 수신제어기) | 1. 송신 필요 여부 검토 2. 필요시 수신 제어기에 추가 요청 3. 불필요시 시그널 삭제 (유지 가능)
ccIC_HU | WA00153 | 송신 | ETH | ccIC_HU | - | HU_GW_E_01 | SHIFT_IND_Custom_Mode_SET | 19.03.09 | [7 empty] | 수신제어기 없음(최신 기준 수신제어기) | 1. 송신 필요 여부 검토 2. 필요시 수신 제어기에 추가 요청 3. 불필요시 시그널 삭제 (유지 가능)
ccIC_HU | WA00156 | 송신 | ETH | ccIC_HU | - | HU_GW_E_01 | SHIFT_IND_Eco_Mode_SET | 19.03.09 | [7 empty] | 수신제어기 없음(최신 기준 수신제어기) | 1. 송신 필요 여부 검토 2. 필요시 수신 제어기에 추가 요청 3. 불필요시 시그널 삭제 (유지 가능)
ccIC_HU | WA00151 | 송신 | ETH | ccIC_HU | - | HU_GW_E_01 | SHIFT_IND_N_Mode_SET | 19.03.09 | [7 empty] | 수신제어기 없음(최신 기준 수신제어기) | 1. 송신 필요 여부 검토 2. 필요시 수신 제어기에 추가 요청 3. 불필요시 시그널 삭제 (유지 가능)
ccIC_HU | WA00155 | 송신 | ETH | ccIC_HU | - | HU_GW_E_01 | SHIFT_IND_Normal_Mode_SET | 19.03.09 | [7 empty] | 수신제어기 없음(최신 기준 수신제어기) | 1. 송신 필요 여부 검토 2. 필요시 수신 제어기에 추가 요청 3. 불필요시 시그널 삭제 (유지 가능)
ccIC_HU | WA00140 | 송신 | ETH | ccIC_HU | - | HU_GW_E_01 | SHIFT_IND_RPM_RESET | 19.06.01 | [7 empty] | 수신제어기 없음(최신 기준 수신제어기) | 1. 송신 필요 여부 검토 2. 필요시 수신 제어기에 추가 요청 3. 불필요시 시그널 삭제 (유지 가능)
ccIC_HU | WA00149 | 송신 | ETH | ccIC_HU | - | HU_GW_E_01 | SHIFT_IND_RPM_SET | 19.03.08 | [7 empty] | 수신제어기 없음(최신 기준 수신제어기) | 1. 송신 필요 여부 검토 2. 필요시 수신 제어기에 추가 요청 3. 불필요시 시그널 삭제 (유지 가능)
ccIC_HU | WA00154 | 송신 | ETH | ccIC_HU | - | HU_GW_E_01 | SHIFT_IND_Sport_Mode_SET | 19.03.09 | [7 empty] | 수신제어기 없음(최신 기준 수신제어기) | 1. 송신 필요 여부 검토 2. 필요시 수신 제어기에 추가 요청 3. 불필요시 시그널 삭제 (유지 가능)
ccIC_HU | WA00157 | 송신 | ETH | ccIC_HU | - | HU_GW_E_01 | TRANS_CREEP_START_SET | 19.03.09 | [7 empty] | 수신제어기 없음(최신 기준 수신제어기) | 1. 송신 필요 여부 검토 2. 필요시 수신 제어기에 추가 요청 3. 불필요시 시그널 삭제 (유지 가능)
ccIC_HU | WA00162 | 송신 | ETH | ccIC_HU | - | HU_GW_E_02 | C_RemoteWdwCMDHU | 18.10.05 | [7 empty] | 수신제어기 없음(최신 기준 수신제어기) | 1. 송신 필요 여부 검토 2. 필요시 수신 제어기에 추가 요청 3. 불필요시 시그널 삭제 (유지 가능)
ccIC_HU | WA00161 | 송신 | ETH | ccIC_HU | - | HU_GW_E_02 | C_TeleDefoggerHeatingCmdIBOX | 18.09.04 | [7 empty] | 수신제어기 없음(최신 기준 수신제어기) | 1. 송신 필요 여부 검토 2. 필요시 수신 제어기에 추가 요청 3. 불필요시 시그널 삭제 (유지 가능)
ccIC_HU | WA00159 | 송신 | ETH | ccIC_HU | - | HU_GW_E_02 | C_TeleHeatingCmdIBOX | 18.09.04 | [7 empty] | 수신제어기 없음(최신 기준 수신제어기) | 1. 송신 필요 여부 검토 2. 필요시 수신 제어기에 추가 요청 3. 불필요시 시그널 삭제 (유지 가능)
ccIC_HU | WA00160 | 송신 | ETH | ccIC_HU | - | HU_GW_E_02 | C_TeleStrgWhlHeatingCmdIBOX | 18.09.04 | [7 empty] | 수신제어기 없음(최신 기준 수신제어기) | 1. 송신 필요 여부 검토 2. 필요시 수신 제어기에 추가 요청 3. 불필요시 시그널 삭제 (유지 가능)
ccIC_HU | WA00163 | 송신 | ETH | ccIC_HU | - | HU_GW_E_02 | HU_ICU_RearDefSet | 20.01.02 | [7 empty] | 수신제어기 없음(최신 기준 수신제어기) | 1. 송신 필요 여부 검토 2. 필요시 수신 제어기에 추가 요청 3. 불필요시 시그널 삭제 (유지 가능)
ccIC_HU | WA00164 | 송신 | ETH | ccIC_HU | - | HU_GW_PE_02 | HU_TeleVehicleStatusReq | 18.09.04 | [7 empty] | 수신제어기 없음(최신 기준 수신제어기) | 1. 송신 필요 여부 검토 2. 필요시 수신 제어기에 추가 요청 3. 불필요시 시그널 삭제 (유지 가능)
ccIC_HU | WA00310 | 송신 | ETH | ccIC_HU | - | HU_HDP_PE_00 | HU_DSW_CamBlckdSta | 19.10.06 | [7 empty] | 수신제어기 없음(최신 기준 수신제어기) | 1. 송신 필요 여부 검토 2. 필요시 수신 제어기에 추가 요청 3. 불필요시 시그널 삭제 (유지 가능)
ccIC_HU | WA00301 | 송신 | ETH | ccIC_HU | - | HU_HDP_PE_00 | HU_DSW_DistWrngTypSta | 19.10.06 | [7 empty] | 수신제어기 없음(최신 기준 수신제어기) | 1. 송신 필요 여부 검토 2. 필요시 수신 제어기에 추가 요청 3. 불필요시 시그널 삭제 (유지 가능)
ccIC_HU | WA00299 | 송신 | ETH | ccIC_HU | - | HU_HDP_PE_00 | HU_DSW_EyeGazePitchStat | 19.10.06 | [7 empty] | 수신제어기 없음(최신 기준 수신제어기) | 1. 송신 필요 여부 검토 2. 필요시 수신 제어기에 추가 요청 3. 불필요시 시그널 삭제 (유지 가능)
ccIC_HU | WA00305 | 송신 | ETH | ccIC_HU | - | HU_HDP_PE_00 | HU_DSW_EyeGazeYawStat | 19.10.06 | [7 empty] | 수신제어기 없음(최신 기준 수신제어기) | 1. 송신 필요 여부 검토 2. 필요시 수신 제어기에 추가 요청 3. 불필요시 시그널 삭제 (유지 가능)
ccIC_HU | WA00297 | 송신 | ETH | ccIC_HU | - | HU_HDP_PE_00 | HU_DSW_EyeOpenStat | 19.10.06 | [7 empty] | 수신제어기 없음(최신 기준 수신제어기) | 1. 송신 필요 여부 검토 2. 필요시 수신 제어기에 추가 요청 3. 불필요시 시그널 삭제 (유지 가능)
ccIC_HU | WA00306 | 송신 | ETH | ccIC_HU | - | HU_HDP_PE_00 | HU_DSW_EyeStat | 19.10.06 | [7 empty] | 수신제어기 없음(최신 기준 수신제어기) | 1. 송신 필요 여부 검토 2. 필요시 수신 제어기에 추가 요청 3. 불필요시 시그널 삭제 (유지 가능)
ccIC_HU | WA00309 | 송신 | ETH | ccIC_HU | - | HU_HDP_PE_00 | HU_DSW_FaceDectStat | 19.10.06 | [7 empty] | 수신제어기 없음(최신 기준 수신제어기) | 1. 송신 필요 여부 검토 2. 필요시 수신 제어기에 추가 요청 3. 불필요시 시그널 삭제 (유지 가능)
ccIC_HU | WA00300 | 송신 | ETH | ccIC_HU | - | HU_HDP_PE_00 | HU_DSW_FakeStat | 19.10.06 | [7 empty] | 수신제어기 없음(최신 기준 수신제어기) | 1. 송신 필요 여부 검토 2. 필요시 수신 제어기에 추가 요청 3. 불필요시 시그널 삭제 (유지 가능)
ccIC_HU | WA00304 | 송신 | ETH | ccIC_HU | - | HU_HDP_PE_00 | HU_DSW_HeadPosePitchStat | 19.10.06 | [7 empty] | 수신제어기 없음(최신 기준 수신제어기) | 1. 송신 필요 여부 검토 2. 필요시 수신 제어기에 추가 요청 3. 불필요시 시그널 삭제 (유지 가능)
ccIC_HU | WA00308 | 송신 | ETH | ccIC_HU | - | HU_HDP_PE_00 | HU_DSW_HeadPoseYawStat | 19.10.06 | [7 empty] | 수신제어기 없음(최신 기준 수신제어기) | 1. 송신 필요 여부 검토 2. 필요시 수신 제어기에 추가 요청 3. 불필요시 시그널 삭제 (유지 가능)
ccIC_HU | WA00307 | 송신 | ETH | ccIC_HU | - | HU_HDP_PE_00 | HU_DSW_LatestLongClosedStat | 19.10.06 | [7 empty] | 수신제어기 없음(최신 기준 수신제어기) | 1. 송신 필요 여부 검토 2. 필요시 수신 제어기에 추가 요청 3. 불필요시 시그널 삭제 (유지 가능)
ccIC_HU | WA00295 | 송신 | ETH | ccIC_HU | - | HU_HDP_PE_00 | HU_DSW_LatestNumBlink | 19.10.06 | [7 empty] | 수신제어기 없음(최신 기준 수신제어기) | 1. 송신 필요 여부 검토 2. 필요시 수신 제어기에 추가 요청 3. 불필요시 시그널 삭제 (유지 가능)
ccIC_HU | WA00298 | 송신 | ETH | ccIC_HU | - | HU_HDP_PE_00 | HU_DSW_LeftEyeOpenStat | 19.10.06 | [7 empty] | 수신제어기 없음(최신 기준 수신제어기) | 1. 송신 필요 여부 검토 2. 필요시 수신 제어기에 추가 요청 3. 불필요시 시그널 삭제 (유지 가능)
ccIC_HU | WA00303 | 송신 | ETH | ccIC_HU | - | HU_HDP_PE_00 | HU_DSW_LongBlinkStat | 19.10.06 | [7 empty] | 수신제어기 없음(최신 기준 수신제어기) | 1. 송신 필요 여부 검토 2. 필요시 수신 제어기에 추가 요청 3. 불필요시 시그널 삭제 (유지 가능)
ccIC_HU | WA00302 | 송신 | ETH | ccIC_HU | - | HU_HDP_PE_00 | HU_DSW_PerclosStat | 19.10.06 | [7 empty] | 수신제어기 없음(최신 기준 수신제어기) | 1. 송신 필요 여부 검토 2. 필요시 수신 제어기에 추가 요청 3. 불필요시 시그널 삭제 (유지 가능)
ccIC_HU | WA00296 | 송신 | ETH | ccIC_HU | - | HU_HDP_PE_00 | HU_DSW_RightEyeOpenStat | 19.10.06 | [7 empty] | 수신제어기 없음(최신 기준 수신제어기) | 1. 송신 필요 여부 검토 2. 필요시 수신 제어기에 추가 요청 3. 불필요시 시그널 삭제 (유지 가능)
ccIC_HU | WA00294 | 송신 | ETH | ccIC_HU | - | HU_HDP_PE_00 | HU_DSW_TalkStat | 19.10.06 | [7 empty] | 수신제어기 없음(최신 기준 수신제어기) | 1. 송신 필요 여부 검토 2. 필요시 수신 제어기에 추가 요청 3. 불필요시 시그널 삭제 (유지 가능)
ccIC_HU | WA00165 | 송신 | ETH | ccIC_HU | - | HU_NAVI_PE_00 | Navi_ParkingLot | 18.09.04 | [7 empty] | 수신제어기 없음(최신 기준 수신제어기) | 1. 송신 필요 여부 검토 2. 필요시 수신 제어기에 추가 요청 3. 불필요시 시그널 삭제 (유지 가능)
ccIC_HU | WA00168 | 송신 | ETH | ccIC_HU | - | HU_NAVI_PE_00 | Navi_TunnelDistance | 18.09.04 | [7 empty] | 수신제어기 없음(최신 기준 수신제어기) | 1. 송신 필요 여부 검토 2. 필요시 수신 제어기에 추가 요청 3. 불필요시 시그널 삭제 (유지 가능)
ccIC_HU | WA00167 | 송신 | ETH | ccIC_HU | - | HU_NAVI_PE_00 | Navi_TunnelExist | 18.09.04 | [7 empty] | 수신제어기 없음(최신 기준 수신제어기) | 1. 송신 필요 여부 검토 2. 필요시 수신 제어기에 추가 요청 3. 불필요시 시그널 삭제 (유지 가능)
ccIC_HU | WA00166 | 송신 | ETH | ccIC_HU | - | HU_NAVI_PE_00 | Navi_TunnelRoadClass | 18.09.04 | [7 empty] | 수신제어기 없음(최신 기준 수신제어기) | 1. 송신 필요 여부 검토 2. 필요시 수신 제어기에 추가 요청 3. 불필요시 시그널 삭제 (유지 가능)
ccIC_HU | WA00350 | 송신 | ETH | ccIC_HU | - | HU_NAVI_V2_3_META_E | META_V2_3_DrivingSide | 20.03.06 | [7 empty] | 수신제어기 없음(최신 기준 수신제어기) | 1. 송신 필요 여부 검토 2. 필요시 수신 제어기에 추가 요청 3. 불필요시 시그널 삭제 (유지 가능)
ccIC_HU | WA00348 | 송신 | ETH | ccIC_HU | - | HU_NAVI_V2_3_META_E | META_V2_3_MajorProtocolVersion | 20.03.06 | [7 empty] | 수신제어기 없음(최신 기준 수신제어기) | 1. 송신 필요 여부 검토 2. 필요시 수신 제어기에 추가 요청 3. 불필요시 시그널 삭제 (유지 가능)
ccIC_HU | WA00349 | 송신 | ETH | ccIC_HU | - | HU_NAVI_V2_3_META_E | META_V2_3_MinorProtocolVersion | 20.03.06 | [7 empty] | 수신제어기 없음(최신 기준 수신제어기) | 1. 송신 필요 여부 검토 2. 필요시 수신 제어기에 추가 요청 3. 불필요시 시그널 삭제 (유지 가능)
ccIC_HU | WA00347 | 송신 | ETH | ccIC_HU | - | HU_NAVI_V2_3_META_E | META_V2_3_RegionCode | 20.03.06 | [7 empty] | 수신제어기 없음(최신 기준 수신제어기) | 1. 송신 필요 여부 검토 2. 필요시 수신 제어기에 추가 요청 3. 불필요시 시그널 삭제 (유지 가능)
ccIC_HU | WA00351 | 송신 | ETH | ccIC_HU | - | HU_NAVI_V2_3_META_E | META_V2_3_SpeedUnit | 20.03.06 | [7 empty] | 수신제어기 없음(최신 기준 수신제어기) | 1. 송신 필요 여부 검토 2. 필요시 수신 제어기에 추가 요청 3. 불필요시 시그널 삭제 (유지 가능)
ccIC_HU | WA00360 | 송신 | ETH | ccIC_HU | - | HU_NAVI_V2_3_PATH_PE_00 | PATH_V2_3_CalculatedRoute | 20.03.06 | [7 empty] | 수신제어기 없음(메시지) | 1. 송신 필요 여부 검토 2. 필요시 수신 제어기에 추가 요청 3. 불필요시 메시지 삭제
ccIC_HU | WA00358 | 송신 | ETH | ccIC_HU | - | HU_NAVI_V2_3_PATH_PE_00 | PATH_V2_3_CyclicCounter | 20.03.06 | [7 empty] | 수신제어기 없음(메시지) | 1. 송신 필요 여부 검토 2. 필요시 수신 제어기에 추가 요청 3. 불필요시 메시지 삭제
ccIC_HU | WA00353 | 송신 | ETH | ccIC_HU | - | HU_NAVI_V2_3_PATH_PE_00 | PATH_V2_3_DirectionLanes | 20.03.06 | [7 empty] | 수신제어기 없음(메시지) | 1. 송신 필요 여부 검토 2. 필요시 수신 제어기에 추가 요청 3. 불필요시 메시지 삭제
ccIC_HU | WA00356 | 송신 | ETH | ccIC_HU | - | HU_NAVI_V2_3_PATH_PE_00 | PATH_V2_3_FuncRoadClass | 20.03.06 | [7 empty] | 수신제어기 없음(메시지) | 1. 송신 필요 여부 검토 2. 필요시 수신 제어기에 추가 요청 3. 불필요시 메시지 삭제
ccIC_HU | WA00355 | 송신 | ETH | ccIC_HU | - | HU_NAVI_V2_3_PATH_PE_00 | PATH_V2_3_MeanEffectiveSlope | 20.03.06 | [7 empty] | 수신제어기 없음(메시지) | 1. 송신 필요 여부 검토 2. 필요시 수신 제어기에 추가 요청 3. 불필요시 메시지 삭제
ccIC_HU | WA00359 | 송신 | ETH | ccIC_HU | - | HU_NAVI_V2_3_PATH_PE_00 | PATH_V2_3_PathType | 20.03.06 | [7 empty] | 수신제어기 없음(메시지) | 1. 송신 필요 여부 검토 2. 필요시 수신 제어기에 추가 요청 3. 불필요시 메시지 삭제
ccIC_HU | WA00354 | 송신 | ETH | ccIC_HU | - | HU_NAVI_V2_3_PATH_PE_00 | PATH_V2_3_RemainingDistance | 20.03.06 | [7 empty] | 수신제어기 없음(메시지) | 1. 송신 필요 여부 검토 2. 필요시 수신 제어기에 추가 요청 3. 불필요시 메시지 삭제
ccIC_HU | WA00352 | 송신 | ETH | ccIC_HU | - | HU_NAVI_V2_3_PATH_PE_00 | PATH_V2_3_TurnAngle | 20.03.06 | [7 empty] | 수신제어기 없음(메시지) | 1. 송신 필요 여부 검토 2. 필요시 수신 제어기에 추가 요청 3. 불필요시 메시지 삭제
ccIC_HU | WA00361 | 송신 | ETH | ccIC_HU | - | HU_NAVI_V2_3_PATH_PE_00 | PATH_V2_3_Value0 | 20.03.06 | [7 empty] | 수신제어기 없음(메시지) | 1. 송신 필요 여부 검토 2. 필요시 수신 제어기에 추가 요청 3. 불필요시 메시지 삭제
ccIC_HU | WA00357 | 송신 | ETH | ccIC_HU | - | HU_NAVI_V2_3_PATH_PE_00 | PATH_V2_3_Value1 | 20.03.06 | [7 empty] | 수신제어기 없음(메시지) | 1. 송신 필요 여부 검토 2. 필요시 수신 제어기에 추가 요청 3. 불필요시 메시지 삭제
ccIC_HU | WA00365 | 송신 | ETH | ccIC_HU | - | HU_NAVI_V2_3_PATH_PE_01 | PATH_V2_3_CalculatedRoute_01 | 20.03.06 | [7 empty] | 수신제어기 없음(메시지) | 1. 송신 필요 여부 검토 2. 필요시 수신 제어기에 추가 요청 3. 불필요시 메시지 삭제
ccIC_HU | WA00367 | 송신 | ETH | ccIC_HU | - | HU_NAVI_V2_3_PATH_PE_01 | PATH_V2_3_CyclicCounter_01 | 20.03.06 | [7 empty] | 수신제어기 없음(메시지) | 1. 송신 필요 여부 검토 2. 필요시 수신 제어기에 추가 요청 3. 불필요시 메시지 삭제
ccIC_HU | WA00370 | 송신 | ETH | ccIC_HU | - | HU_NAVI_V2_3_PATH_PE_01 | PATH_V2_3_DirectionLanes_01 | 20.03.06 | [7 empty] | 수신제어기 없음(메시지) | 1. 송신 필요 여부 검토 2. 필요시 수신 제어기에 추가 요청 3. 불필요시 메시지 삭제
ccIC_HU | WA00366 | 송신 | ETH | ccIC_HU | - | HU_NAVI_V2_3_PATH_PE_01 | PATH_V2_3_FuncRoadClass_01 | 20.03.06 | [7 empty] | 수신제어기 없음(메시지) | 1. 송신 필요 여부 검토 2. 필요시 수신 제어기에 추가 요청 3. 불필요시 메시지 삭제
ccIC_HU | WA00368 | 송신 | ETH | ccIC_HU | - | HU_NAVI_V2_3_PATH_PE_01 | PATH_V2_3_MeanEffectiveSlope_01 | 20.03.06 | [7 empty] | 수신제어기 없음(메시지) | 1. 송신 필요 여부 검토 2. 필요시 수신 제어기에 추가 요청 3. 불필요시 메시지 삭제
ccIC_HU | WA00364 | 송신 | ETH | ccIC_HU | - | HU_NAVI_V2_3_PATH_PE_01 | PATH_V2_3_PathType_01 | 20.03.06 | [7 empty] | 수신제어기 없음(메시지) | 1. 송신 필요 여부 검토 2. 필요시 수신 제어기에 추가 요청 3. 불필요시 메시지 삭제
ccIC_HU | WA00369 | 송신 | ETH | ccIC_HU | - | HU_NAVI_V2_3_PATH_PE_01 | PATH_V2_3_RemainingDistance_01 | 20.03.06 | [7 empty] | 수신제어기 없음(메시지) | 1. 송신 필요 여부 검토 2. 필요시 수신 제어기에 추가 요청 3. 불필요시 메시지 삭제
ccIC_HU | WA00371 | 송신 | ETH | ccIC_HU | - | HU_NAVI_V2_3_PATH_PE_01 | PATH_V2_3_TurnAngle_01 | 20.03.06 | [7 empty] | 수신제어기 없음(메시지) | 1. 송신 필요 여부 검토 2. 필요시 수신 제어기에 추가 요청 3. 불필요시 메시지 삭제
ccIC_HU | WA00363 | 송신 | ETH | ccIC_HU | - | HU_NAVI_V2_3_PATH_PE_01 | PATH_V2_3_Value0_01 | 20.03.06 | [7 empty] | 수신제어기 없음(메시지) | 1. 송신 필요 여부 검토 2. 필요시 수신 제어기에 추가 요청 3. 불필요시 메시지 삭제
ccIC_HU | WA00362 | 송신 | ETH | ccIC_HU | - | HU_NAVI_V2_3_PATH_PE_01 | PATH_V2_3_Value1_01 | 20.03.06 | [7 empty] | 수신제어기 없음(메시지) | 1. 송신 필요 여부 검토 2. 필요시 수신 제어기에 추가 요청 3. 불필요시 메시지 삭제
ccIC_HU | WA00376 | 송신 | ETH | ccIC_HU | - | HU_NAVI_V2_3_PROLONG_SUB_E | PROLONG_SUB_V2_3_CyclicCounter | 20.03.06 | [7 empty] | 수신제어기 없음(메시지) | 1. 송신 필요 여부 검토 2. 필요시 수신 제어기에 추가 요청 3. 불필요시 메시지 삭제
ccIC_HU | WA00373 | 송신 | ETH | ccIC_HU | - | HU_NAVI_V2_3_PROLONG_SUB_E | PROLONG_SUB_V2_3_Offset | 20.03.06 | [7 empty] | 수신제어기 없음(메시지) | 1. 송신 필요 여부 검토 2. 필요시 수신 제어기에 추가 요청 3. 불필요시 메시지 삭제
ccIC_HU | WA00374 | 송신 | ETH | ccIC_HU | - | HU_NAVI_V2_3_PROLONG_SUB_E | PROLONG_SUB_V2_3_PathIndex | 20.03.06 | [7 empty] | 수신제어기 없음(메시지) | 1. 송신 필요 여부 검토 2. 필요시 수신 제어기에 추가 요청 3. 불필요시 메시지 삭제
ccIC_HU | WA00375 | 송신 | ETH | ccIC_HU | - | HU_NAVI_V2_3_PROLONG_SUB_E | PROLONG_SUB_V2_3_ProfileType | 20.03.06 | [7 empty] | 수신제어기 없음(메시지) | 1. 송신 필요 여부 검토 2. 필요시 수신 제어기에 추가 요청 3. 불필요시 메시지 삭제
ccIC_HU | WA00377 | 송신 | ETH | ccIC_HU | - | HU_NAVI_V2_3_PROLONG_SUB_E | PROLONG_SUB_V2_3_Update | 20.03.06 | [7 empty] | 수신제어기 없음(메시지) | 1. 송신 필요 여부 검토 2. 필요시 수신 제어기에 추가 요청 3. 불필요시 메시지 삭제
ccIC_HU | WA00372 | 송신 | ETH | ccIC_HU | - | HU_NAVI_V2_3_PROLONG_SUB_E | PROLONG_SUB_V2_3_Value | 20.03.06 | [7 empty] | 수신제어기 없음(메시지) | 1. 송신 필요 여부 검토 2. 필요시 수신 제어기에 추가 요청 3. 불필요시 메시지 삭제
ccIC_HU | WA00379 | 송신 | ETH | ccIC_HU | - | HU_NAVI_V2_3_PROSHORT_SUB_E | PROSHORT_SUB_V2_3_Accuracy | 20.03.06 | [7 empty] | 수신제어기 없음(최신 기준 수신제어기) | 1. 송신 필요 여부 검토 2. 필요시 수신 제어기에 추가 요청 3. 불필요시 시그널 삭제 (유지 가능)
ccIC_HU | WA00378 | 송신 | ETH | ccIC_HU | - | HU_NAVI_V2_3_PROSHORT_SUB_E | PROSHORT_SUB_V2_3_PathIndex | 20.03.06 | [7 empty] | 수신제어기 없음(최신 기준 수신제어기) | 1. 송신 필요 여부 검토 2. 필요시 수신 제어기에 추가 요청 3. 불필요시 시그널 삭제 (유지 가능)
ccIC_HU | WA00380 | 송신 | ETH | ccIC_HU | - | HU_NAVI_V2_3_PROSHORT_SUB_E | PROSHORT_SUB_V2_3_Value1 | 20.03.06 | [7 empty] | 수신제어기 없음(최신 기준 수신제어기) | 1. 송신 필요 여부 검토 2. 필요시 수신 제어기에 추가 요청 3. 불필요시 시그널 삭제 (유지 가능)
ccIC_HU | WA00382 | 송신 | ETH | ccIC_HU | - | HU_NAVI_V2_3_SEG_SUB_E | SEG_SUB_V2_3_CalculatedRoute | 20.03.06 | [7 empty] | 수신제어기 없음(최신 기준 수신제어기) | 1. 송신 필요 여부 검토 2. 필요시 수신 제어기에 추가 요청 3. 불필요시 시그널 삭제 (유지 가능)
ccIC_HU | WA00384 | 송신 | ETH | ccIC_HU | - | HU_NAVI_V2_3_SEG_SUB_E | SEG_SUB_V2_3_PathIndex | 20.03.06 | [7 empty] | 수신제어기 없음(최신 기준 수신제어기) | 1. 송신 필요 여부 검토 2. 필요시 수신 제어기에 추가 요청 3. 불필요시 시그널 삭제 (유지 가능)
ccIC_HU | WA00385 | 송신 | ETH | ccIC_HU | - | HU_NAVI_V2_3_SEG_SUB_E | SEG_SUB_V2_3_Retransmission | 20.03.06 | [7 empty] | 수신제어기 없음(최신 기준 수신제어기) | 1. 송신 필요 여부 검토 2. 필요시 수신 제어기에 추가 요청 3. 불필요시 시그널 삭제 (유지 가능)
ccIC_HU | WA00381 | 송신 | ETH | ccIC_HU | - | HU_NAVI_V2_3_SEG_SUB_E | SEG_SUB_V2_3_SpeedLimit | 20.03.06 | [7 empty] | 수신제어기 없음(최신 기준 수신제어기) | 1. 송신 필요 여부 검토 2. 필요시 수신 제어기에 추가 요청 3. 불필요시 시그널 삭제 (유지 가능)
ccIC_HU | WA00383 | 송신 | ETH | ccIC_HU | - | HU_NAVI_V2_3_SEG_SUB_E | SEG_SUB_V2_3_SpeedLimitUnder5 | 20.03.06 | [7 empty] | 수신제어기 없음(최신 기준 수신제어기) | 1. 송신 필요 여부 검토 2. 필요시 수신 제어기에 추가 요청 3. 불필요시 시그널 삭제 (유지 가능)
ccIC_HU | WA00395 | 송신 | ETH | ccIC_HU | - | HU_NAVI_V2_3_STUB_SUB_E | STUB_SUB_V2_3_CalculatedRoute | 20.03.06 | [7 empty] | 수신제어기 없음(메시지) | 1. 송신 필요 여부 검토 2. 필요시 수신 제어기에 추가 요청 3. 불필요시 메시지 삭제
ccIC_HU | WA00388 | 송신 | ETH | ccIC_HU | - | HU_NAVI_V2_3_STUB_SUB_E | STUB_SUB_V2_3_CyclicCounter | 20.03.06 | [7 empty] | 수신제어기 없음(메시지) | 1. 송신 필요 여부 검토 2. 필요시 수신 제어기에 추가 요청 3. 불필요시 메시지 삭제
ccIC_HU | WA00387 | 송신 | ETH | ccIC_HU | - | HU_NAVI_V2_3_STUB_SUB_E | STUB_SUB_V2_3_DirectionLanes | 20.03.06 | [7 empty] | 수신제어기 없음(메시지) | 1. 송신 필요 여부 검토 2. 필요시 수신 제어기에 추가 요청 3. 불필요시 메시지 삭제
ccIC_HU | WA00386 | 송신 | ETH | ccIC_HU | - | HU_NAVI_V2_3_STUB_SUB_E | STUB_SUB_V2_3_FormOfWay | 20.03.06 | [7 empty] | 수신제어기 없음(메시지) | 1. 송신 필요 여부 검토 2. 필요시 수신 제어기에 추가 요청 3. 불필요시 메시지 삭제
ccIC_HU | WA00394 | 송신 | ETH | ccIC_HU | - | HU_NAVI_V2_3_STUB_SUB_E | STUB_SUB_V2_3_FuncRoadClass | 20.03.06 | [7 empty] | 수신제어기 없음(메시지) | 1. 송신 필요 여부 검토 2. 필요시 수신 제어기에 추가 요청 3. 불필요시 메시지 삭제
ccIC_HU | WA00389 | 송신 | ETH | ccIC_HU | - | HU_NAVI_V2_3_STUB_SUB_E | STUB_SUB_V2_3_LastStubAtOffset | 20.03.06 | [7 empty] | 수신제어기 없음(메시지) | 1. 송신 필요 여부 검토 2. 필요시 수신 제어기에 추가 요청 3. 불필요시 메시지 삭제
ccIC_HU | WA00390 | 송신 | ETH | ccIC_HU | - | HU_NAVI_V2_3_STUB_SUB_E | STUB_SUB_V2_3_Offset | 20.03.06 | [7 empty] | 수신제어기 없음(메시지) | 1. 송신 필요 여부 검토 2. 필요시 수신 제어기에 추가 요청 3. 불필요시 메시지 삭제
ccIC_HU | WA00391 | 송신 | ETH | ccIC_HU | - | HU_NAVI_V2_3_STUB_SUB_E | STUB_SUB_V2_3_PathIndex | 20.03.06 | [7 empty] | 수신제어기 없음(메시지) | 1. 송신 필요 여부 검토 2. 필요시 수신 제어기에 추가 요청 3. 불필요시 메시지 삭제
ccIC_HU | WA00393 | 송신 | ETH | ccIC_HU | - | HU_NAVI_V2_3_STUB_SUB_E | STUB_SUB_V2_3_RelativeProb | 20.03.06 | [7 empty] | 수신제어기 없음(메시지) | 1. 송신 필요 여부 검토 2. 필요시 수신 제어기에 추가 요청 3. 불필요시 메시지 삭제
ccIC_HU | WA00396 | 송신 | ETH | ccIC_HU | - | HU_NAVI_V2_3_STUB_SUB_E | STUB_SUB_V2_3_RightOfWay | 20.03.06 | [7 empty] | 수신제어기 없음(메시지) | 1. 송신 필요 여부 검토 2. 필요시 수신 제어기에 추가 요청 3. 불필요시 메시지 삭제
ccIC_HU | WA00392 | 송신 | ETH | ccIC_HU | - | HU_NAVI_V2_3_STUB_SUB_E | STUB_SUB_V2_3_SubPathIndex | 20.03.06 | [7 empty] | 수신제어기 없음(메시지) | 1. 송신 필요 여부 검토 2. 필요시 수신 제어기에 추가 요청 3. 불필요시 메시지 삭제
ccIC_HU | WA00397 | 송신 | ETH | ccIC_HU | - | HU_NAVI_V2_3_STUB_SUB_E | STUB_SUB_V2_3_TurnAngle | 20.03.06 | [7 empty] | 수신제어기 없음(메시지) | 1. 송신 필요 여부 검토 2. 필요시 수신 제어기에 추가 요청 3. 불필요시 메시지 삭제
ccIC_HU | WA00171 | 송신 | ETH | ccIC_HU | - | HU_NFC_E_00 | CF_AVN_FaceDelSet | 18.09.04 | [7 empty] | 수신제어기 없음(최신 기준 수신제어기) | 1. 송신 필요 여부 검토 2. 필요시 수신 제어기에 추가 요청 3. 불필요시 시그널 삭제 (유지 가능)
ccIC_HU | WA00169 | 송신 | ETH | ccIC_HU | - | HU_NFC_E_00 | CF_AVN_FaceEnrolSet | 18.09.04 | [7 empty] | 수신제어기 없음(최신 기준 수신제어기) | 1. 송신 필요 여부 검토 2. 필요시 수신 제어기에 추가 요청 3. 불필요시 시그널 삭제 (유지 가능)
ccIC_HU | WA00170 | 송신 | ETH | ccIC_HU | - | HU_NFC_E_00 | CF_AVN_IMSProfileNValueSet | 18.09.04 | [7 empty] | 수신제어기 없음(최신 기준 수신제어기) | 1. 송신 필요 여부 검토 2. 필요시 수신 제어기에 추가 요청 3. 불필요시 시그널 삭제 (유지 가능)
ccIC_HU | WA00172 | 송신 | ETH | ccIC_HU | - | HU_NFC_E_00 | CF_AVN_NFCCard2NValueSet | 18.09.04 | [7 empty] | 수신제어기 없음(최신 기준 수신제어기) | 1. 송신 필요 여부 검토 2. 필요시 수신 제어기에 추가 요청 3. 불필요시 시그널 삭제 (유지 가능)
ccIC_HU | WA00275 | 송신 | ETH | ccIC_HU | - | HU_Navi_ISLW_PE_00 | Navi_ISLW_BUAInfo | 18.09.04 | [7 empty] | 수신제어기 없음(최신 기준 수신제어기) | 1. 송신 필요 여부 검토 2. 필요시 수신 제어기에 추가 요청 3. 불필요시 시그널 삭제 (유지 가능)
ccIC_HU | WA00274 | 송신 | ETH | ccIC_HU | - | HU_Navi_ISLW_PE_00 | Navi_ISLW_WeatherInfo | 18.09.04 | [7 empty] | 수신제어기 없음(최신 기준 수신제어기) | 1. 송신 필요 여부 검토 2. 필요시 수신 제어기에 추가 요청 3. 불필요시 시그널 삭제 (유지 가능)
ccIC_HU | WA00181 | 송신 | ETH | ccIC_HU | - | HU_USM_E_01 | CF_AVN_AdasVolumeNValueSet | 18.04.02 | [7 empty] | 수신제어기 없음(최신 기준 수신제어기) | 1. 송신 필요 여부 검토 2. 필요시 수신 제어기에 추가 요청 3. 불필요시 시그널 삭제 (유지 가능)
ccIC_HU | WA00176 | 송신 | ETH | ccIC_HU | - | HU_USM_E_01 | CF_AVN_BCWSndWanNValueSet | 18.09.04 | [7 empty] | 수신제어기 없음(최신 기준 수신제어기) | 1. 송신 필요 여부 검토 2. 필요시 수신 제어기에 추가 요청 3. 불필요시 시그널 삭제 (유지 가능)
ccIC_HU | WA00180 | 송신 | ETH | ccIC_HU | - | HU_USM_E_01 | CF_AVN_DAWModeNValueSet | 18.09.04 | [7 empty] | 수신제어기 없음(최신 기준 수신제어기) | 1. 송신 필요 여부 검토 2. 필요시 수신 제어기에 추가 요청 3. 불필요시 시그널 삭제 (유지 가능)
ccIC_HU | WA00173 | 송신 | ETH | ccIC_HU | - | HU_USM_E_01 | CF_AVN_ISLWNValueSet | 18.09.04 | [7 empty] | 수신제어기 없음(최신 기준 수신제어기) | 1. 송신 필요 여부 검토 2. 필요시 수신 제어기에 추가 요청 3. 불필요시 시그널 삭제 (유지 가능)
ccIC_HU | WA00177 | 송신 | ETH | ccIC_HU | - | HU_USM_E_01 | CF_AVN_LFANValueSet | 18.09.04 | [7 empty] | 수신제어기 없음(최신 기준 수신제어기) | 1. 송신 필요 여부 검토 2. 필요시 수신 제어기에 추가 요청 3. 불필요시 시그널 삭제 (유지 가능)
ccIC_HU | WA00175 | 송신 | ETH | ccIC_HU | - | HU_USM_E_01 | CF_AVN_NSCCCrvNValueSet | 18.09.04 | [7 empty] | 수신제어기 없음(최신 기준 수신제어기) | 1. 송신 필요 여부 검토 2. 필요시 수신 제어기에 추가 요청 3. 불필요시 시그널 삭제 (유지 가능)
ccIC_HU | WA00178 | 송신 | ETH | ccIC_HU | - | HU_USM_E_01 | CF_AVN_PasSpkrLvNValueSet | 18.09.04 | [7 empty] | 수신제어기 없음(최신 기준 수신제어기) | 1. 송신 필요 여부 검토 2. 필요시 수신 제어기에 추가 요청 3. 불필요시 시그널 삭제 (유지 가능)
ccIC_HU | WA00182 | 송신 | ETH | ccIC_HU | - | HU_USM_E_01 | CF_AVN_ProximitySesnsorSet | 18.09.04 | [7 empty] | 수신제어기 없음(최신 기준 수신제어기) | 1. 송신 필요 여부 검토 2. 필요시 수신 제어기에 추가 요청 3. 불필요시 시그널 삭제 (유지 가능)
ccIC_HU | WA00179 | 송신 | ETH | ccIC_HU | - | HU_USM_E_01 | CF_AVN_SCCDrvModeNValueSet | 18.09.04 | [7 empty] | 수신제어기 없음(최신 기준 수신제어기) | 1. 송신 필요 여부 검토 2. 필요시 수신 제어기에 추가 요청 3. 불필요시 시그널 삭제 (유지 가능)
ccIC_HU | WA00174 | 송신 | ETH | ccIC_HU | - | HU_USM_E_01 | CF_AVN_TunnelClimateNvalueSet | 18.09.04 | [7 empty] | 수신제어기 없음(최신 기준 수신제어기) | 1. 송신 필요 여부 검토 2. 필요시 수신 제어기에 추가 요청 3. 불필요시 시그널 삭제 (유지 가능)
ccIC_HU | WA00183 | 송신 | ETH | ccIC_HU | - | HU_USM_E_02 | CF_AVN_ADrLNValueSet | 18.09.04 | [7 empty] | 수신제어기 없음(최신 기준 수신제어기) | 1. 송신 필요 여부 검토 2. 필요시 수신 제어기에 추가 요청 3. 불필요시 시그널 삭제 (유지 가능)
ccIC_HU | WA00190 | 송신 | ETH | ccIC_HU | - | HU_USM_E_02 | CF_AVN_PTGSpeedNValueSet | 18.09.04 | [7 empty] | 수신제어기 없음(최신 기준 수신제어기) | 1. 송신 필요 여부 검토 2. 필요시 수신 제어기에 추가 요청 3. 불필요시 시그널 삭제 (유지 가능)
ccIC_HU | WA00189 | 송신 | ETH | ccIC_HU | - | HU_USM_E_02 | CF_AVN_SequencialLampNValue | 18.09.04 | [7 empty] | 수신제어기 없음(최신 기준 수신제어기) | 1. 송신 필요 여부 검토 2. 필요시 수신 제어기에 추가 요청 3. 불필요시 시그널 삭제 (유지 가능)
ccIC_HU | WA00184 | 송신 | ETH | ccIC_HU | - | HU_USM_E_02 | CF_AVN_TunnelWindowNvalueSet | 18.09.04 | [7 empty] | 수신제어기 없음(최신 기준 수신제어기) | 1. 송신 필요 여부 검토 2. 필요시 수신 제어기에 추가 요청 3. 불필요시 시그널 삭제 (유지 가능)
ccIC_HU | WA00188 | 송신 | ETH | ccIC_HU | - | HU_USM_E_02 | CF_Avn_BolsterNValueSet | 18.09.04 | [7 empty] | 수신제어기 없음(최신 기준 수신제어기) | 1. 송신 필요 여부 검토 2. 필요시 수신 제어기에 추가 요청 3. 불필요시 시그널 삭제 (유지 가능)
ccIC_HU | WA00187 | 송신 | ETH | ccIC_HU | - | HU_USM_E_02 | C_AVN_RearWiperNValueSet | 18.09.04 | [7 empty] | 수신제어기 없음(최신 기준 수신제어기) | 1. 송신 필요 여부 검토 2. 필요시 수신 제어기에 추가 요청 3. 불필요시 시그널 삭제 (유지 가능)
ccIC_HU | WA00186 | 송신 | ETH | ccIC_HU | - | HU_USM_E_02 | C_PSDNValueSet | 18.12.01 | [7 empty] | 수신제어기 없음(최신 기준 수신제어기) | 1. 송신 필요 여부 검토 2. 필요시 수신 제어기에 추가 요청 3. 불필요시 시그널 삭제 (유지 가능)
ccIC_HU | WA00185 | 송신 | ETH | ccIC_HU | - | HU_USM_E_02 | C_PTGMNValueSet | 18.09.04 | [7 empty] | 수신제어기 없음(최신 기준 수신제어기) | 1. 송신 필요 여부 검토 2. 필요시 수신 제어기에 추가 요청 3. 불필요시 시그널 삭제 (유지 가능)
ccIC_HU | WA00191 | 송신 | ETH | ccIC_HU | - | HU_USM_E_02 | C_StrWheelAutoHeatNValueSet | 18.09.04 | [7 empty] | 수신제어기 없음(최신 기준 수신제어기) | 1. 송신 필요 여부 검토 2. 필요시 수신 제어기에 추가 요청 3. 불필요시 시그널 삭제 (유지 가능)
ccIC_HU | WA00195 | 송신 | ETH | ccIC_HU | - | HU_USM_E_04 | CF_AVN_CluAutoInitFuelEconomy | 18.04.02 | [7 empty] | 수신제어기 없음(최신 기준 수신제어기) | 1. 송신 필요 여부 검토 2. 필요시 수신 제어기에 추가 요청 3. 불필요시 시그널 삭제 (유지 가능)
ccIC_HU | WA00201 | 송신 | ETH | ccIC_HU | - | HU_USM_E_04 | CF_AVN_CluFuelEconUnit_km | 18.09.04 | [7 empty] | 수신제어기 없음(최신 기준 수신제어기) | 1. 송신 필요 여부 검토 2. 필요시 수신 제어기에 추가 요청 3. 불필요시 시그널 삭제 (유지 가능)
ccIC_HU | WA00202 | 송신 | ETH | ccIC_HU | - | HU_USM_E_04 | CF_AVN_CluFuelEconUnit_mi | 18.09.04 | [7 empty] | 수신제어기 없음(최신 기준 수신제어기) | 1. 송신 필요 여부 검토 2. 필요시 수신 제어기에 추가 요청 3. 불필요시 시그널 삭제 (유지 가능)
ccIC_HU | WA00204 | 송신 | ETH | ccIC_HU | - | HU_USM_E_04 | CF_AVN_CluRheostatLvl | 18.06.04 | [7 empty] | 수신제어기 없음(최신 기준 수신제어기) | 1. 송신 필요 여부 검토 2. 필요시 수신 제어기에 추가 요청 3. 불필요시 시그널 삭제 (유지 가능)
ccIC_HU | WA00197 | 송신 | ETH | ccIC_HU | - | HU_USM_E_04 | CF_AVN_CluRoadInfoGuide | 18.04.02 | [7 empty] | 수신제어기 없음(최신 기준 수신제어기) | 1. 송신 필요 여부 검토 2. 필요시 수신 제어기에 추가 요청 3. 불필요시 시그널 삭제 (유지 가능)
ccIC_HU | WA00207 | 송신 | ETH | ccIC_HU | - | HU_USM_E_04 | CF_AVN_CluServiceReminderReset | 18.04.02 | [7 empty] | 수신제어기 없음(최신 기준 수신제어기) | 1. 송신 필요 여부 검토 2. 필요시 수신 제어기에 추가 요청 3. 불필요시 시그널 삭제 (유지 가능)
ccIC_HU | WA00193 | 송신 | ETH | ccIC_HU | - | HU_USM_E_04 | CF_AVN_CluServiceReminderSet | 18.04.02 | [7 empty] | 수신제어기 없음(최신 기준 수신제어기) | 1. 송신 필요 여부 검토 2. 필요시 수신 제어기에 추가 요청 3. 불필요시 시그널 삭제 (유지 가능)
ccIC_HU | WA00203 | 송신 | ETH | ccIC_HU | - | HU_USM_E_04 | CF_AVN_CluSubspeedOdometerDisp | 18.09.04 | [7 empty] | 수신제어기 없음(최신 기준 수신제어기) | 1. 송신 필요 여부 검토 2. 필요시 수신 제어기에 추가 요청 3. 불필요시 시그널 삭제 (유지 가능)
ccIC_HU | WA00192 | 송신 | ETH | ccIC_HU | - | HU_USM_E_04 | CF_AVN_CluTransmissionDisp | 18.04.02 | [7 empty] | 수신제어기 없음(최신 기준 수신제어기) | 1. 송신 필요 여부 검토 2. 필요시 수신 제어기에 추가 요청 3. 불필요시 시그널 삭제 (유지 가능)
ccIC_HU | WA00198 | 송신 | ETH | ccIC_HU | - | HU_USM_E_04 | CF_AVN_CluUserSettingDistance | 19.01.10 | [7 empty] | 수신제어기 없음(최신 기준 수신제어기) | 1. 송신 필요 여부 검토 2. 필요시 수신 제어기에 추가 요청 3. 불필요시 시그널 삭제 (유지 가능)
ccIC_HU | WA00199 | 송신 | ETH | ccIC_HU | - | HU_USM_E_04 | CF_AVN_CluUserSettingPeriod | 19.01.10 | [7 empty] | 수신제어기 없음(최신 기준 수신제어기) | 1. 송신 필요 여부 검토 2. 필요시 수신 제어기에 추가 요청 3. 불필요시 시그널 삭제 (유지 가능)
ccIC_HU | WA00194 | 송신 | ETH | ccIC_HU | - | HU_USM_E_04 | CF_AVN_CluVoiceVolume | 18.04.02 | [7 empty] | 수신제어기 없음(최신 기준 수신제어기) | 1. 송신 필요 여부 검토 2. 필요시 수신 제어기에 추가 요청 3. 불필요시 시그널 삭제 (유지 가능)
ccIC_HU | WA00196 | 송신 | ETH | ccIC_HU | - | HU_USM_E_04 | CF_AVN_CluWelcomeSnd | 18.04.02 | [7 empty] | 수신제어기 없음(최신 기준 수신제어기) | 1. 송신 필요 여부 검토 2. 필요시 수신 제어기에 추가 요청 3. 불필요시 시그널 삭제 (유지 가능)
ccIC_HU | WA00205 | 송신 | ETH | ccIC_HU | - | HU_USM_E_04 | CF_AVN_CluWiperLight | 18.04.02 | [7 empty] | 수신제어기 없음(최신 기준 수신제어기) | 1. 송신 필요 여부 검토 2. 필요시 수신 제어기에 추가 요청 3. 불필요시 시그널 삭제 (유지 가능)
ccIC_HU | WA00200 | 송신 | ETH | ccIC_HU | - | HU_USM_E_04 | CF_AVN_EVReset | 18.09.04 | [7 empty] | 수신제어기 없음(최신 기준 수신제어기) | 1. 송신 필요 여부 검토 2. 필요시 수신 제어기에 추가 요청 3. 불필요시 시그널 삭제 (유지 가능)
ccIC_HU | WA00206 | 송신 | ETH | ccIC_HU | - | HU_USM_E_04 | CF_AVN_IcyRoadWarn | 18.04.02 | [7 empty] | 수신제어기 없음(최신 기준 수신제어기) | 1. 송신 필요 여부 검토 2. 필요시 수신 제어기에 추가 요청 3. 불필요시 시그널 삭제 (유지 가능)
ccIC_HU | WA00223 | 송신 | ETH | ccIC_HU | - | HU_USM_E_05 | AVN_Usm_CluFuelEconomySet | 19.06.00 | [7 empty] | 수신제어기 없음(최신 기준 수신제어기) | 1. 송신 필요 여부 검토 2. 필요시 수신 제어기에 추가 요청 3. 불필요시 시그널 삭제 (유지 가능)
ccIC_HU | WA00224 | 송신 | ETH | ccIC_HU | - | HU_USM_E_05 | AVN_Usm_CluThemeAutoSet | 19.06.00 | [7 empty] | 수신제어기 없음(최신 기준 수신제어기) | 1. 송신 필요 여부 검토 2. 필요시 수신 제어기에 추가 요청 3. 불필요시 시그널 삭제 (유지 가능)
ccIC_HU | WA00222 | 송신 | ETH | ccIC_HU | - | HU_USM_E_05 | AVN_Usm_CluThemeSta | 19.06.00 | [7 empty] | 수신제어기 없음(최신 기준 수신제어기) | 1. 송신 필요 여부 검토 2. 필요시 수신 제어기에 추가 요청 3. 불필요시 시그널 삭제 (유지 가능)
ccIC_HU | WA00212 | 송신 | ETH | ccIC_HU | - | HU_USM_E_05 | CF_AVN_AirSptStrNValue | 18.09.04 | [7 empty] | 수신제어기 없음(최신 기준 수신제어기) | 1. 송신 필요 여부 검토 2. 필요시 수신 제어기에 추가 요청 3. 불필요시 시그널 삭제 (유지 가능)
ccIC_HU | WA00213 | 송신 | ETH | ccIC_HU | - | HU_USM_E_05 | CF_AVN_AirSptTimeNValueSet | 18.09.04 | [7 empty] | 수신제어기 없음(최신 기준 수신제어기) | 1. 송신 필요 여부 검토 2. 필요시 수신 제어기에 추가 요청 3. 불필요시 시그널 삭제 (유지 가능)
ccIC_HU | WA00209 | 송신 | ETH | ccIC_HU | - | HU_USM_E_05 | CF_AVN_AntiDRWSYIntvlSet | 18.11.01 | [7 empty] | 수신제어기 없음(최신 기준 수신제어기) | 1. 송신 필요 여부 검토 2. 필요시 수신 제어기에 추가 요청 3. 불필요시 시그널 삭제 (유지 가능)
ccIC_HU | WA00210 | 송신 | ETH | ccIC_HU | - | HU_USM_E_05 | CF_AVN_AntiDRWSYSet | 18.11.01 | [7 empty] | 수신제어기 없음(최신 기준 수신제어기) | 1. 송신 필요 여부 검토 2. 필요시 수신 제어기에 추가 요청 3. 불필요시 시그널 삭제 (유지 가능)
ccIC_HU | WA00216 | 송신 | ETH | ccIC_HU | - | HU_USM_E_05 | CF_AVN_AstAUTOHEATNValueSet | 18.09.04 | [7 empty] | 수신제어기 없음(최신 기준 수신제어기) | 1. 송신 필요 여부 검토 2. 필요시 수신 제어기에 추가 요청 3. 불필요시 시그널 삭제 (유지 가능)
ccIC_HU | WA00220 | 송신 | ETH | ccIC_HU | - | HU_USM_E_05 | CF_AVN_CluTorqueUnit | 19.06.02 | [7 empty] | 수신제어기 없음(최신 기준 수신제어기) | 1. 송신 필요 여부 검토 2. 필요시 수신 제어기에 추가 요청 3. 불필요시 시그널 삭제 (유지 가능)
ccIC_HU | WA00211 | 송신 | ETH | ccIC_HU | - | HU_USM_E_05 | CF_AVN_CushSoftNValueSet | 18.10.05 | [7 empty] | 수신제어기 없음(최신 기준 수신제어기) | 1. 송신 필요 여부 검토 2. 필요시 수신 제어기에 추가 요청 3. 불필요시 시그널 삭제 (유지 가능)
ccIC_HU | WA00219 | 송신 | ETH | ccIC_HU | - | HU_USM_E_05 | CF_AVN_EASMAUTOHEATNValueSet | 18.09.04 | [7 empty] | 수신제어기 없음(최신 기준 수신제어기) | 1. 송신 필요 여부 검토 2. 필요시 수신 제어기에 추가 요청 3. 불필요시 시그널 삭제 (유지 가능)
ccIC_HU | WA00214 | 송신 | ETH | ccIC_HU | - | HU_USM_E_05 | CF_AVN_EDSMAUTOHEATNValueSet | 18.09.04 | [7 empty] | 수신제어기 없음(최신 기준 수신제어기) | 1. 송신 필요 여부 검토 2. 필요시 수신 제어기에 추가 요청 3. 불필요시 시그널 삭제 (유지 가능)
ccIC_HU | WA00217 | 송신 | ETH | ccIC_HU | - | HU_USM_E_05 | CF_AVN_RLSeatAUTOHEATNValueSet | 18.09.04 | [7 empty] | 수신제어기 없음(최신 기준 수신제어기) | 1. 송신 필요 여부 검토 2. 필요시 수신 제어기에 추가 요청 3. 불필요시 시그널 삭제 (유지 가능)
ccIC_HU | WA00218 | 송신 | ETH | ccIC_HU | - | HU_USM_E_05 | CF_AVN_RRSeatAUTOHEATNValueSet | 18.09.04 | [7 empty] | 수신제어기 없음(최신 기준 수신제어기) | 1. 송신 필요 여부 검토 2. 필요시 수신 제어기에 추가 요청 3. 불필요시 시그널 삭제 (유지 가능)
ccIC_HU | WA00225 | 송신 | ETH | ccIC_HU | - | HU_USM_E_05 | CF_AVN_TurboPressureUnit | 19.06.02 | [7 empty] | 수신제어기 없음(최신 기준 수신제어기) | 1. 송신 필요 여부 검토 2. 필요시 수신 제어기에 추가 요청 3. 불필요시 시그널 삭제 (유지 가능)
ccIC_HU | WA00215 | 송신 | ETH | ccIC_HU | - | HU_USM_E_05 | CF_Avn_DrvAUTOHEATNValueSet | 18.09.04 | [7 empty] | 수신제어기 없음(최신 기준 수신제어기) | 1. 송신 필요 여부 검토 2. 필요시 수신 제어기에 추가 요청 3. 불필요시 시그널 삭제 (유지 가능)
ccIC_HU | WA00221 | 송신 | ETH | ccIC_HU | - | HU_USM_E_05 | C_SLB_SmartCtrl_NValue | 19.04.01 | [7 empty] | 수신제어기 없음(최신 기준 수신제어기) | 1. 송신 필요 여부 검토 2. 필요시 수신 제어기에 추가 요청 3. 불필요시 시그널 삭제 (유지 가능)
ccIC_HU | WA00208 | 송신 | ETH | ccIC_HU | - | HU_USM_E_05 | C_SmrtSldngDrNValueSet | 19.01.10 | [7 empty] | 수신제어기 없음(최신 기준 수신제어기) | 1. 송신 필요 여부 검토 2. 필요시 수신 제어기에 추가 요청 3. 불필요시 시그널 삭제 (유지 가능)
ccIC_HU | WA00226 | 송신 | ETH | ccIC_HU | - | HU_USM_E_06 | CF_AVN_Clu3dDepthSet | 19.03.08 | [7 empty] | 수신제어기 없음(최신 기준 수신제어기) | 1. 송신 필요 여부 검토 2. 필요시 수신 제어기에 추가 요청 3. 불필요시 시그널 삭제 (유지 가능)
ccIC_HU | WA00227 | 송신 | ETH | ccIC_HU | - | HU_USM_E_06 | C_PwrAutoOffTimeNValue | 19.03.08 | [7 empty] | 수신제어기 없음(최신 기준 수신제어기) | 1. 송신 필요 여부 검토 2. 필요시 수신 제어기에 추가 요청 3. 불필요시 시그널 삭제 (유지 가능)
ccIC_HU | WA00235 | 송신 | ETH | ccIC_HU | - | HU_USM_E_07 | CF_AVN_ISLAAutoNValueSet | 19.01.09 | [7 empty] | 수신제어기 없음(최신 기준 수신제어기) | 1. 송신 필요 여부 검토 2. 필요시 수신 제어기에 추가 요청 3. 불필요시 시그널 삭제 (유지 가능)
ccIC_HU | WA00239 | 송신 | ETH | ccIC_HU | - | HU_USM_E_07 | CF_AVN_SMoodLpBlueNValueSet | 18.06.03 | [7 empty] | 수신제어기 없음(최신 기준 수신제어기) | 1. 송신 필요 여부 검토 2. 필요시 수신 제어기에 추가 요청 3. 불필요시 시그널 삭제 (유지 가능)
ccIC_HU | WA00234 | 송신 | ETH | ccIC_HU | - | HU_USM_E_07 | CF_AVN_SMoodLpBrightNValueSet | 18.06.03 | [7 empty] | 수신제어기 없음(최신 기준 수신제어기) | 1. 송신 필요 여부 검토 2. 필요시 수신 제어기에 추가 요청 3. 불필요시 시그널 삭제 (유지 가능)
ccIC_HU | WA00233 | 송신 | ETH | ccIC_HU | - | HU_USM_E_07 | CF_AVN_SMoodLpColorNValueSet | 18.06.03 | [7 empty] | 수신제어기 없음(최신 기준 수신제어기) | 1. 송신 필요 여부 검토 2. 필요시 수신 제어기에 추가 요청 3. 불필요시 시그널 삭제 (유지 가능)
ccIC_HU | WA00230 | 송신 | ETH | ccIC_HU | - | HU_USM_E_07 | CF_AVN_SMoodLpFloorNValueSet | 18.06.03 | [7 empty] | 수신제어기 없음(최신 기준 수신제어기) | 1. 송신 필요 여부 검토 2. 필요시 수신 제어기에 추가 요청 3. 불필요시 시그널 삭제 (유지 가능)
ccIC_HU | WA00238 | 송신 | ETH | ccIC_HU | - | HU_USM_E_07 | CF_AVN_SMoodLpGreenNValueSet | 18.06.03 | [7 empty] | 수신제어기 없음(최신 기준 수신제어기) | 1. 송신 필요 여부 검토 2. 필요시 수신 제어기에 추가 요청 3. 불필요시 시그널 삭제 (유지 가능)
ccIC_HU | WA00236 | 송신 | ETH | ccIC_HU | - | HU_USM_E_07 | CF_AVN_SMoodLpModeNValueset | 19.03.09 | [7 empty] | 수신제어기 없음(최신 기준 수신제어기) | 1. 송신 필요 여부 검토 2. 필요시 수신 제어기에 추가 요청 3. 불필요시 시그널 삭제 (유지 가능)
ccIC_HU | WA00229 | 송신 | ETH | ccIC_HU | - | HU_USM_E_07 | CF_AVN_SMoodLpMusicNvalueSet | 18.06.03 | [7 empty] | 수신제어기 없음(최신 기준 수신제어기) | 1. 송신 필요 여부 검토 2. 필요시 수신 제어기에 추가 요청 3. 불필요시 시그널 삭제 (유지 가능)
ccIC_HU | WA00228 | 송신 | ETH | ccIC_HU | - | HU_USM_E_07 | CF_AVN_SMoodLpOnOffNValueSet | 18.06.03 | [7 empty] | 수신제어기 없음(최신 기준 수신제어기) | 1. 송신 필요 여부 검토 2. 필요시 수신 제어기에 추가 요청 3. 불필요시 시그널 삭제 (유지 가능)
ccIC_HU | WA00237 | 송신 | ETH | ccIC_HU | - | HU_USM_E_07 | CF_AVN_SMoodLpRedNValueSet | 18.06.03 | [7 empty] | 수신제어기 없음(최신 기준 수신제어기) | 1. 송신 필요 여부 검토 2. 필요시 수신 제어기에 추가 요청 3. 불필요시 시그널 삭제 (유지 가능)
ccIC_HU | WA00231 | 송신 | ETH | ccIC_HU | - | HU_USM_E_07 | CF_AVN_SMoodLpResetNValueSet | 18.06.03 | [7 empty] | 수신제어기 없음(최신 기준 수신제어기) | 1. 송신 필요 여부 검토 2. 필요시 수신 제어기에 추가 요청 3. 불필요시 시그널 삭제 (유지 가능)
ccIC_HU | WA00232 | 송신 | ETH | ccIC_HU | - | HU_USM_E_07 | CF_AVN_SMoodLpThemeNValueSet | 18.06.03 | [7 empty] | 수신제어기 없음(최신 기준 수신제어기) | 1. 송신 필요 여부 검토 2. 필요시 수신 제어기에 추가 요청 3. 불필요시 시그널 삭제 (유지 가능)
ccIC_HU | WA00246 | 송신 | ETH | ccIC_HU | - | HU_USM_E_08 | CF_AVN_NCC_CameraNValueSet | 18.09.04 | [7 empty] | 수신제어기 없음(최신 기준 수신제어기) | 1. 송신 필요 여부 검토 2. 필요시 수신 제어기에 추가 요청 3. 불필요시 시그널 삭제 (유지 가능)
ccIC_HU | WA00244 | 송신 | ETH | ccIC_HU | - | HU_USM_E_08 | CF_AVN_NmodeFCAoffNValue | 19.05.04 | [7 empty] | 수신제어기 없음(최신 기준 수신제어기) | 1. 송신 필요 여부 검토 2. 필요시 수신 제어기에 추가 요청 3. 불필요시 시그널 삭제 (유지 가능)
ccIC_HU | WA00247 | 송신 | ETH | ccIC_HU | - | HU_USM_E_08 | CF_AVN_UIPNValueSet | 18.10.06 | [7 empty] | 수신제어기 없음(최신 기준 수신제어기) | 1. 송신 필요 여부 검토 2. 필요시 수신 제어기에 추가 요청 3. 불필요시 시그널 삭제 (유지 가능)
ccIC_HU | WA00245 | 송신 | ETH | ccIC_HU | - | HU_USM_E_08 | C_HAnBNValueSet | 18.09.04 | [7 empty] | 수신제어기 없음(최신 기준 수신제어기) | 1. 송신 필요 여부 검토 2. 필요시 수신 제어기에 추가 요청 3. 불필요시 시그널 삭제 (유지 가능)
ccIC_HU | WA00243 | 송신 | ETH | ccIC_HU | - | HU_USM_E_08 | C_LH_Folding_SW | 18.09.04 | [7 empty] | 수신제어기 없음(최신 기준 수신제어기) | 1. 송신 필요 여부 검토 2. 필요시 수신 제어기에 추가 요청 3. 불필요시 시그널 삭제 (유지 가능)
ccIC_HU | WA00242 | 송신 | ETH | ccIC_HU | - | HU_USM_E_08 | C_LH_Unfolding_SW | 18.09.04 | [7 empty] | 수신제어기 없음(최신 기준 수신제어기) | 1. 송신 필요 여부 검토 2. 필요시 수신 제어기에 추가 요청 3. 불필요시 시그널 삭제 (유지 가능)
ccIC_HU | WA00249 | 송신 | ETH | ccIC_HU | - | HU_USM_E_08 | C_PSMHeightNValueSet | 18.09.04 | [7 empty] | 수신제어기 없음(최신 기준 수신제어기) | 1. 송신 필요 여부 검토 2. 필요시 수신 제어기에 추가 요청 3. 불필요시 시그널 삭제 (유지 가능)
ccIC_HU | WA00241 | 송신 | ETH | ccIC_HU | - | HU_USM_E_08 | C_RH_Folding_SW | 18.09.04 | [7 empty] | 수신제어기 없음(최신 기준 수신제어기) | 1. 송신 필요 여부 검토 2. 필요시 수신 제어기에 추가 요청 3. 불필요시 시그널 삭제 (유지 가능)
ccIC_HU | WA00240 | 송신 | ETH | ccIC_HU | - | HU_USM_E_08 | C_RH_Unfolding_SW | 18.09.04 | [7 empty] | 수신제어기 없음(최신 기준 수신제어기) | 1. 송신 필요 여부 검토 2. 필요시 수신 제어기에 추가 요청 3. 불필요시 시그널 삭제 (유지 가능)
ccIC_HU | WA00248 | 송신 | ETH | ccIC_HU | - | HU_USM_E_08 | C_TgltAwayCloseNValue | 19.01.10 | [7 empty] | 수신제어기 없음(최신 기준 수신제어기) | 1. 송신 필요 여부 검토 2. 필요시 수신 제어기에 추가 요청 3. 불필요시 시그널 삭제 (유지 가능)
ccIC_HU | WA00258 | 송신 | ETH | ccIC_HU | - | HU_USM_E_09 | CF_AVN_GreenZoneDrv_Status | 19.04.04 | [7 empty] | 수신제어기 없음(최신 기준 수신제어기) | 1. 송신 필요 여부 검토 2. 필요시 수신 제어기에 추가 요청 3. 불필요시 시그널 삭제 (유지 가능)
ccIC_HU | WA00260 | 송신 | ETH | ccIC_HU | - | HU_USM_E_09 | CF_AVN_InterAutoLockMode_Set2 | 18.10.06 | [7 empty] | 수신제어기 없음(최신 기준 수신제어기) | 1. 송신 필요 여부 검토 2. 필요시 수신 제어기에 추가 요청 3. 불필요시 시그널 삭제 (유지 가능)
ccIC_HU | WA00254 | 송신 | ETH | ccIC_HU | - | HU_USM_E_09 | CF_AVN_NmodeFCAoff_NValueSet_NEW | 19.11.02 | [7 empty] | 수신제어기 없음(최신 기준 수신제어기) | 1. 송신 필요 여부 검토 2. 필요시 수신 제어기에 추가 요청 3. 불필요시 시그널 삭제 (유지 가능)
ccIC_HU | WA00255 | 송신 | ETH | ccIC_HU | - | HU_USM_E_09 | CF_AVN_RrSeatRemindNValueSet_RestMode | 19.09.05 | [7 empty] | 수신제어기 없음(최신 기준 수신제어기) | 1. 송신 필요 여부 검토 2. 필요시 수신 제어기에 추가 요청 3. 불필요시 시그널 삭제 (유지 가능)
ccIC_HU | WA00265 | 송신 | ETH | ccIC_HU | - | HU_USM_E_09 | CF_Clu_ActivePddlNValueSet | 18.09.04 | [7 empty] | 수신제어기 없음(최신 기준 수신제어기) | 1. 송신 필요 여부 검토 2. 필요시 수신 제어기에 추가 요청 3. 불필요시 시그널 삭제 (유지 가능)
ccIC_HU | WA00266 | 송신 | ETH | ccIC_HU | - | HU_USM_E_09 | CF_Clu_AuxBatChageNVauleSet | 18.09.04 | [7 empty] | 수신제어기 없음(최신 기준 수신제어기) | 1. 송신 필요 여부 검토 2. 필요시 수신 제어기에 추가 요청 3. 불필요시 시그널 삭제 (유지 가능)
ccIC_HU | WA00262 | 송신 | ETH | ccIC_HU | - | HU_USM_E_09 | CF_Clu_ECoastCtrlNValueSet | 18.09.04 | [7 empty] | 수신제어기 없음(최신 기준 수신제어기) | 1. 송신 필요 여부 검토 2. 필요시 수신 제어기에 추가 요청 3. 불필요시 시그널 삭제 (유지 가능)
ccIC_HU | WA00267 | 송신 | ETH | ccIC_HU | - | HU_USM_E_09 | CF_Clu_ECoastWarnNValueSet | 18.09.04 | [7 empty] | 수신제어기 없음(최신 기준 수신제어기) | 1. 송신 필요 여부 검토 2. 필요시 수신 제어기에 추가 요청 3. 불필요시 시그널 삭제 (유지 가능)
ccIC_HU | WA00263 | 송신 | ETH | ccIC_HU | - | HU_USM_E_09 | CF_Clu_ECoastingNValueSet | 18.09.04 | [7 empty] | 수신제어기 없음(최신 기준 수신제어기) | 1. 송신 필요 여부 검토 2. 필요시 수신 제어기에 추가 요청 3. 불필요시 시그널 삭제 (유지 가능)
ccIC_HU | WA00259 | 송신 | ETH | ccIC_HU | - | HU_USM_E_09 | C_MoodLpBrightOnlyNValue | 19.04.01 | [7 empty] | 수신제어기 없음(최신 기준 수신제어기) | 1. 송신 필요 여부 검토 2. 필요시 수신 제어기에 추가 요청 3. 불필요시 시그널 삭제 (유지 가능)
ccIC_HU | WA00256 | 송신 | ETH | ccIC_HU | - | HU_USM_E_09 | HCS_Mode | 19.04.06 | [7 empty] | 수신제어기 없음(최신 기준 수신제어기) | 1. 송신 필요 여부 검토 2. 필요시 수신 제어기에 추가 요청 3. 불필요시 시그널 삭제 (유지 가능)
ccIC_HU | WA00257 | 송신 | ETH | ccIC_HU | - | HU_USM_E_09 | HCS_SOSNValueSet | 19.04.06 | [7 empty] | 수신제어기 없음(최신 기준 수신제어기) | 1. 송신 필요 여부 검토 2. 필요시 수신 제어기에 추가 요청 3. 불필요시 시그널 삭제 (유지 가능)
ccIC_HU | WA00253 | 송신 | ETH | ccIC_HU | - | HU_USM_E_09 | Smt_ToAirSus_BumpOpt | 19.11.03 | [7 empty] | 수신제어기 없음(최신 기준 수신제어기) | 1. 송신 필요 여부 검토 2. 필요시 수신 제어기에 추가 요청 3. 불필요시 시그널 삭제 (유지 가능)
ccIC_HU | WA00251 | 송신 | ETH | ccIC_HU | - | HU_USM_E_09 | Smt_ToAirSus_GoodbyeOpt | 19.11.03 | [7 empty] | 수신제어기 없음(최신 기준 수신제어기) | 1. 송신 필요 여부 검토 2. 필요시 수신 제어기에 추가 요청 3. 불필요시 시그널 삭제 (유지 가능)
ccIC_HU | WA00250 | 송신 | ETH | ccIC_HU | - | HU_USM_E_09 | Smt_ToAirSus_OffroadOpt | 19.11.03 | [7 empty] | 수신제어기 없음(최신 기준 수신제어기) | 1. 송신 필요 여부 검토 2. 필요시 수신 제어기에 추가 요청 3. 불필요시 시그널 삭제 (유지 가능)
ccIC_HU | WA00261 | 송신 | ETH | ccIC_HU | - | HU_USM_E_09 | Smt_ToAirSus_Reset | 19.11.03 | [7 empty] | 수신제어기 없음(최신 기준 수신제어기) | 1. 송신 필요 여부 검토 2. 필요시 수신 제어기에 추가 요청 3. 불필요시 시그널 삭제 (유지 가능)
ccIC_HU | WA00252 | 송신 | ETH | ccIC_HU | - | HU_USM_E_09 | Smt_ToAirSus_SlopeOpt | 19.11.03 | [7 empty] | 수신제어기 없음(최신 기준 수신제어기) | 1. 송신 필요 여부 검토 2. 필요시 수신 제어기에 추가 요청 3. 불필요시 시그널 삭제 (유지 가능)
ccIC_HU | WA00264 | 송신 | ETH | ccIC_HU | - | HU_USM_E_09 | VESS_VolLevel_NValueSet | 18.09.04 | [7 empty] | 수신제어기 없음(최신 기준 수신제어기) | 1. 송신 필요 여부 검토 2. 필요시 수신 제어기에 추가 요청 3. 불필요시 시그널 삭제 (유지 가능)
ccIC_HU | WA00311 | 송신 | ETH | ccIC_HU | - | HU_USM_E_10 | AVN_SeatPosMemory_Btn | 19.11.11 | [7 empty] | 수신제어기 없음(최신 기준 수신제어기) | 1. 송신 필요 여부 검토 2. 필요시 수신 제어기에 추가 요청 3. 불필요시 시그널 삭제 (유지 가능)
ccIC_HU | WA00312 | 송신 | ETH | ccIC_HU | - | HU_USM_E_10 | AVN_SeatPosPlyBck_Btn | 19.11.11 | [7 empty] | 수신제어기 없음(최신 기준 수신제어기) | 1. 송신 필요 여부 검토 2. 필요시 수신 제어기에 추가 요청 3. 불필요시 시그널 삭제 (유지 가능)
ccIC_HU | WA00313 | 송신 | ETH | ccIC_HU | - | HU_USM_E_10 | C_EV_RegenLevel_Eco_Set | 19.11.04 | [7 empty] | 수신제어기 없음(최신 기준 수신제어기) | 1. 송신 필요 여부 검토 2. 필요시 수신 제어기에 추가 요청 3. 불필요시 시그널 삭제 (유지 가능)
ccIC_HU | WA00315 | 송신 | ETH | ccIC_HU | - | HU_USM_E_10 | C_EV_RegenLevel_Normal_Set | 19.11.04 | [7 empty] | 수신제어기 없음(최신 기준 수신제어기) | 1. 송신 필요 여부 검토 2. 필요시 수신 제어기에 추가 요청 3. 불필요시 시그널 삭제 (유지 가능)
ccIC_HU | WA00314 | 송신 | ETH | ccIC_HU | - | HU_USM_E_10 | C_EV_RegenLevel_Sport_Set | 19.11.04 | [7 empty] | 수신제어기 없음(최신 기준 수신제어기) | 1. 송신 필요 여부 검토 2. 필요시 수신 제어기에 추가 요청 3. 불필요시 시그널 삭제 (유지 가능)
ccIC_HU | WA00399 | 송신 | ETH | ccIC_HU | - | HU_USM_E_12 | CF_AVN_ADrLNValueSet_2 | 21.01.06 | [7 empty] | 수신제어기 없음(최신 기준 수신제어기) | 1. 송신 필요 여부 검토 2. 필요시 수신 제어기에 추가 요청 3. 불필요시 시그널 삭제 (유지 가능)
ccIC_HU | WA00400 | 송신 | ETH | ccIC_HU | - | HU_USM_E_12 | CF_AVN_AirSptStrNValue_AST | 20.10.02 | [7 empty] | 수신제어기 없음(최신 기준 수신제어기) | 1. 송신 필요 여부 검토 2. 필요시 수신 제어기에 추가 요청 3. 불필요시 시그널 삭제 (유지 가능)
ccIC_HU | WA00414 | 송신 | ETH | ccIC_HU | - | HU_USM_E_12 | CF_AVN_AirSptTimeNValueSet_AST | 20.10.02 | [7 empty] | 수신제어기 없음(최신 기준 수신제어기) | 1. 송신 필요 여부 검토 2. 필요시 수신 제어기에 추가 요청 3. 불필요시 시그널 삭제 (유지 가능)
ccIC_HU | WA00406 | 송신 | ETH | ccIC_HU | - | HU_USM_E_12 | CF_AVN_BCA_OnOffEquip2NvalueSet | 20.12.00 | [7 empty] | 수신제어기 없음(최신 기준 수신제어기) | 1. 송신 필요 여부 검토 2. 필요시 수신 제어기에 추가 요청 3. 불필요시 시그널 삭제 (유지 가능)
ccIC_HU | WA00407 | 송신 | ETH | ccIC_HU | - | HU_USM_E_12 | CF_AVN_BVM_OnOffEquipNvalueSet | 20.12.00 | [7 empty] | 수신제어기 없음(최신 기준 수신제어기) | 1. 송신 필요 여부 검토 2. 필요시 수신 제어기에 추가 요청 3. 불필요시 시그널 삭제 (유지 가능)
ccIC_HU | WA00398 | 송신 | ETH | ccIC_HU | - | HU_USM_E_12 | CF_AVN_BodySpprtSet_AST | 20.10.02 | [7 empty] | 수신제어기 없음(최신 기준 수신제어기) | 1. 송신 필요 여부 검토 2. 필요시 수신 제어기에 추가 요청 3. 불필요시 시그널 삭제 (유지 가능)
ccIC_HU | WA00401 | 송신 | ETH | ccIC_HU | - | HU_USM_E_12 | CF_AVN_FCA_FrOnOffEquipNvalueSet | 20.12.00 | [7 empty] | 수신제어기 없음(최신 기준 수신제어기) | 1. 송신 필요 여부 검토 2. 필요시 수신 제어기에 추가 요청 3. 불필요시 시그널 삭제 (유지 가능)
ccIC_HU | WA00404 | 송신 | ETH | ccIC_HU | - | HU_USM_E_12 | CF_AVN_FCA_FrSdOnOffEquipNvalueSet | 20.12.00 | [7 empty] | 수신제어기 없음(최신 기준 수신제어기) | 1. 송신 필요 여부 검토 2. 필요시 수신 제어기에 추가 요청 3. 불필요시 시그널 삭제 (유지 가능)
ccIC_HU | WA00403 | 송신 | ETH | ccIC_HU | - | HU_USM_E_12 | CF_AVN_FCA_JC_OnOffEquipNvalueSet | 20.12.00 | [7 empty] | 수신제어기 없음(최신 기준 수신제어기) | 1. 송신 필요 여부 검토 2. 필요시 수신 제어기에 추가 요청 3. 불필요시 시그널 삭제 (유지 가능)
ccIC_HU | WA00402 | 송신 | ETH | ccIC_HU | - | HU_USM_E_12 | CF_AVN_FCA_WarnTimeNvalueSet | 20.12.00 | [7 empty] | 수신제어기 없음(최신 기준 수신제어기) | 1. 송신 필요 여부 검토 2. 필요시 수신 제어기에 추가 요청 3. 불필요시 시그널 삭제 (유지 가능)
ccIC_HU | WA00413 | 송신 | ETH | ccIC_HU | - | HU_USM_E_12 | CF_AVN_HudImsAutoSave | 20.12.05 | [7 empty] | 수신제어기 없음(최신 기준 수신제어기) | 1. 송신 필요 여부 검토 2. 필요시 수신 제어기에 추가 요청 3. 불필요시 시그널 삭제 (유지 가능)
ccIC_HU | WA00405 | 송신 | ETH | ccIC_HU | - | HU_USM_E_12 | CF_AVN_LKA_OnOffEquip2NvalueSet | 20.12.00 | [7 empty] | 수신제어기 없음(최신 기준 수신제어기) | 1. 송신 필요 여부 검토 2. 필요시 수신 제어기에 추가 요청 3. 불필요시 시그널 삭제 (유지 가능)
ccIC_HU | WA00408 | 송신 | ETH | ccIC_HU | - | HU_USM_E_12 | CF_AVN_SEA_OnOffEquip3NvalueSet | 20.12.00 | [7 empty] | 수신제어기 없음(최신 기준 수신제어기) | 1. 송신 필요 여부 검토 2. 필요시 수신 제어기에 추가 요청 3. 불필요시 시그널 삭제 (유지 가능)
ccIC_HU | WA00409 | 송신 | ETH | ccIC_HU | - | HU_USM_E_12 | CF_AVN_SEW_OnOffEquip3NvalueSet | 20.12.00 | [7 empty] | 수신제어기 없음(최신 기준 수신제어기) | 1. 송신 필요 여부 검토 2. 필요시 수신 제어기에 추가 요청 3. 불필요시 시그널 삭제 (유지 가능)
ccIC_HU | WA00410 | 송신 | ETH | ccIC_HU | - | HU_USM_E_12 | CF_AVN_SeatDrvModNvalueSet_AST | 20.12.00 | [7 empty] | 수신제어기 없음(최신 기준 수신제어기) | 1. 송신 필요 여부 검토 2. 필요시 수신 제어기에 추가 요청 3. 불필요시 시그널 삭제 (유지 가능)
ccIC_HU | WA00411 | 송신 | ETH | ccIC_HU | - | HU_USM_E_12 | CF_AVN_TPMS_TireReplaceNValueSet | 20.12.04 | [7 empty] | 수신제어기 없음(최신 기준 수신제어기) | 1. 송신 필요 여부 검토 2. 필요시 수신 제어기에 추가 요청 3. 불필요시 시그널 삭제 (유지 가능)
ccIC_HU | WA00412 | 송신 | ETH | ccIC_HU | - | HU_USM_E_12 | CF_AVN_TowModeSet | 20.12.04 | [7 empty] | 수신제어기 없음(최신 기준 수신제어기) | 1. 송신 필요 여부 검토 2. 필요시 수신 제어기에 추가 요청 3. 불필요시 시그널 삭제 (유지 가능)
HDM | WA00415 | 송신 | ETH | HDM | - | HDM_03_200ms | HDM_AlvCnt3Val | 21.07.08 | [7 empty] | 수신제어기 없음(최신 기준 수신제어기) | 1. 송신 필요 여부 검토 2. 필요시 수신 제어기에 추가 요청 3. 불필요시 시그널 삭제 (유지 가능)
HDM | WA00416 | 송신 | ETH | HDM | - | HDM_03_200ms | HDM_Crc3Val | 21.07.08 | [7 empty] | 수신제어기 없음(최신 기준 수신제어기) | 1. 송신 필요 여부 검토 2. 필요시 수신 제어기에 추가 요청 3. 불필요시 시그널 삭제 (유지 가능)
CCU_MCU | WA00426 | 송신 | ETH | CCU_MCU | - | CCU_01_00ms | CCU_01_AlvCnt1Val | 20.03.01 | [7 empty] | 수신제어기 없음(최신 기준 수신제어기) | 1. 송신 필요 여부 검토 2. 필요시 수신 제어기에 추가 요청 3. 불필요시 시그널 삭제 (유지 가능)
CCU_MCU | WA00427 | 송신 | ETH | CCU_MCU | - | CCU_01_00ms | CCU_01_Crc1Val | 20.03.01 | [7 empty] | 수신제어기 없음(최신 기준 수신제어기) | 1. 송신 필요 여부 검토 2. 필요시 수신 제어기에 추가 요청 3. 불필요시 시그널 삭제 (유지 가능)
CCU_MCU | WA00419 | 송신 | ETH | CCU_MCU | - | GATEWAY_STS_100ms | GATEWAY_AlvCntVal | 18.11.08 | [7 empty] | 수신제어기 없음(최신 기준 수신제어기) | 1. 송신 필요 여부 검토 2. 필요시 수신 제어기에 추가 요청 3. 불필요시 시그널 삭제 (유지 가능)
CCU_MCU | WA00421 | 송신 | ETH | CCU_MCU | - | GATEWAY_STS_100ms | GATEWAY_FD_C_STS | 17.11.00 | [7 empty] | 수신제어기 없음(최신 기준 수신제어기) | 1. 송신 필요 여부 검토 2. 필요시 수신 제어기에 추가 요청 3. 불필요시 시그널 삭제 (유지 가능)
CCU_MCU | WA00420 | 송신 | ETH | CCU_MCU | - | GATEWAY_STS_100ms | GATEWAY_FD_E_STS | 17.11.00 | [7 empty] | 수신제어기 없음(최신 기준 수신제어기) | 1. 송신 필요 여부 검토 2. 필요시 수신 제어기에 추가 요청 3. 불필요시 시그널 삭제 (유지 가능)
CCU_MCU | WA00418 | 송신 | ETH | CCU_MCU | - | GATEWAY_STS_100ms | GATEWAY_FD_I_STS | 20.03.01 | [7 empty] | 수신제어기 없음(최신 기준 수신제어기) | 1. 송신 필요 여부 검토 2. 필요시 수신 제어기에 추가 요청 3. 불필요시 시그널 삭제 (유지 가능)
CCU_MCU | WA00417 | 송신 | ETH | CCU_MCU | - | GATEWAY_STS_100ms | GATEWAY_FD_P_STS | 17.11.00 | [7 empty] | 수신제어기 없음(최신 기준 수신제어기) | 1. 송신 필요 여부 검토 2. 필요시 수신 제어기에 추가 요청 3. 불필요시 시그널 삭제 (유지 가능)
CCU_MCU | WA00423 | 송신 | ETH | CCU_MCU | - | GATEWAY_STS_100ms | GATEWAY_HS_B_STS | 17.11.00 | [7 empty] | 수신제어기 없음(최신 기준 수신제어기) | 1. 송신 필요 여부 검토 2. 필요시 수신 제어기에 추가 요청 3. 불필요시 시그널 삭제 (유지 가능)
CCU_MCU | WA00422 | 송신 | ETH | CCU_MCU | - | GATEWAY_STS_100ms | GATEWAY_MM_STS | 17.11.00 | [7 empty] | 수신제어기 없음(최신 기준 수신제어기) | 1. 송신 필요 여부 검토 2. 필요시 수신 제어기에 추가 요청 3. 불필요시 시그널 삭제 (유지 가능)
CCU_MCU | WA00424 | 송신 | ETH | CCU_MCU | - | WAKEUP_01_00ms | WakeUp_LDC_RadFanEMSOnReq | 20.02.07 | [7 empty] | 수신제어기 없음(최신 기준 수신제어기) | 1. 송신 필요 여부 검토 2. 필요시 수신 제어기에 추가 요청 3. 불필요시 시그널 삭제 (유지 가능)
CCU_MCU | WA00425 | 송신 | ETH | CCU_MCU | - | WAKEUP_01_00ms | WakeUp_PHEV_FuelDrWakeupSta | 20.02.07 | [7 empty] | 수신제어기 없음(최신 기준 수신제어기) | 1. 송신 필요 여부 검토 2. 필요시 수신 제어기에 추가 요청 3. 불필요시 시그널 삭제 (유지 가능)
CCU_AP | WA00428 | 송신 | ETH | CCU_AP | - | CCU_OTA_01_200ms | CCU_OTA_EOU | 20.09.00 | [7 empty] | 수신제어기 없음(최신 기준 수신제어기) | 1. 송신 필요 여부 검토 2. 필요시 수신 제어기에 추가 요청 3. 불필요시 시그널 삭제 (유지 가능)
RGW | WA01269 | 송신 | FD-C | RGW | - | ADAS_CMD_22_20ms | HDP_RDD_DeactvCondSta | 21.04.00 | [7 empty] | 수신제어기 없음(최신 기준 수신제어기) | 1. 송신 필요 여부 검토 2. 필요시 수신 제어기에 추가 요청 3. 불필요시 시그널 삭제 (유지 가능)
RGW | WA01270 | 송신 | FD-C | RGW | - | ADAS_CMD_22_20ms | HDP_RDD_EMFlrSta | 21.03.11 | [7 empty] | 수신제어기 없음(최신 기준 수신제어기) | 1. 송신 필요 여부 검토 2. 필요시 수신 제어기에 추가 요청 3. 불필요시 시그널 삭제 (유지 가능)
RGW | WA01271 | 송신 | FD-C | RGW | - | ADAS_CMD_22_20ms | HDP_RDD_SpprssDeactvCondSta | 21.04.00 | [7 empty] | 수신제어기 없음(최신 기준 수신제어기) | 1. 송신 필요 여부 검토 2. 필요시 수신 제어기에 추가 요청 3. 불필요시 시그널 삭제 (유지 가능)
RGW | WA01233 | 송신 | FD-C | RGW | - | CCP_MDPS_RESP1 | CCP_MDPS_RESP1_Byte0 | 21.02.04 | [7 empty] | 수신제어기 없음(메시지) | 1. 송신 필요 여부 검토 2. 필요시 수신 제어기에 추가 요청 3. 불필요시 메시지 삭제
RGW | WA01232 | 송신 | FD-C | RGW | - | CCP_MDPS_RESP1 | CCP_MDPS_RESP1_Byte1 | 21.02.04 | [7 empty] | 수신제어기 없음(메시지) | 1. 송신 필요 여부 검토 2. 필요시 수신 제어기에 추가 요청 3. 불필요시 메시지 삭제
RGW | WA01231 | 송신 | FD-C | RGW | - | CCP_MDPS_RESP1 | CCP_MDPS_RESP1_Byte2 | 21.02.04 | [7 empty] | 수신제어기 없음(메시지) | 1. 송신 필요 여부 검토 2. 필요시 수신 제어기에 추가 요청 3. 불필요시 메시지 삭제
RGW | WA01230 | 송신 | FD-C | RGW | - | CCP_MDPS_RESP1 | CCP_MDPS_RESP1_Byte3 | 21.02.04 | [7 empty] | 수신제어기 없음(메시지) | 1. 송신 필요 여부 검토 2. 필요시 수신 제어기에 추가 요청 3. 불필요시 메시지 삭제
RGW | WA01235 | 송신 | FD-C | RGW | - | CCP_MDPS_RESP1 | CCP_MDPS_RESP1_Byte4 | 21.02.04 | [7 empty] | 수신제어기 없음(메시지) | 1. 송신 필요 여부 검토 2. 필요시 수신 제어기에 추가 요청 3. 불필요시 메시지 삭제
RGW | WA01234 | 송신 | FD-C | RGW | - | CCP_MDPS_RESP1 | CCP_MDPS_RESP1_Byte5 | 21.02.04 | [7 empty] | 수신제어기 없음(메시지) | 1. 송신 필요 여부 검토 2. 필요시 수신 제어기에 추가 요청 3. 불필요시 메시지 삭제
RGW | WA01229 | 송신 | FD-C | RGW | - | CCP_MDPS_RESP1 | CCP_MDPS_RESP1_Byte6 | 21.02.04 | [7 empty] | 수신제어기 없음(메시지) | 1. 송신 필요 여부 검토 2. 필요시 수신 제어기에 추가 요청 3. 불필요시 메시지 삭제
RGW | WA01236 | 송신 | FD-C | RGW | - | CCP_MDPS_RESP1 | CCP_MDPS_RESP1_Byte7 | 21.02.04 | [7 empty] | 수신제어기 없음(메시지) | 1. 송신 필요 여부 검토 2. 필요시 수신 제어기에 추가 요청 3. 불필요시 메시지 삭제
RGW | WA01237 | 송신 | FD-C | RGW | - | CCP_MDPS_RESP2 | CCP_MDPS_RESP2_Byte0 | 21.02.04 | [7 empty] | 수신제어기 없음(메시지) | 1. 송신 필요 여부 검토 2. 필요시 수신 제어기에 추가 요청 3. 불필요시 메시지 삭제
RGW | WA01238 | 송신 | FD-C | RGW | - | CCP_MDPS_RESP2 | CCP_MDPS_RESP2_Byte1 | 21.02.04 | [7 empty] | 수신제어기 없음(메시지) | 1. 송신 필요 여부 검토 2. 필요시 수신 제어기에 추가 요청 3. 불필요시 메시지 삭제
RGW | WA01239 | 송신 | FD-C | RGW | - | CCP_MDPS_RESP2 | CCP_MDPS_RESP2_Byte2 | 21.02.04 | [7 empty] | 수신제어기 없음(메시지) | 1. 송신 필요 여부 검토 2. 필요시 수신 제어기에 추가 요청 3. 불필요시 메시지 삭제
RGW | WA01240 | 송신 | FD-C | RGW | - | CCP_MDPS_RESP2 | CCP_MDPS_RESP2_Byte3 | 21.02.04 | [7 empty] | 수신제어기 없음(메시지) | 1. 송신 필요 여부 검토 2. 필요시 수신 제어기에 추가 요청 3. 불필요시 메시지 삭제
RGW | WA01241 | 송신 | FD-C | RGW | - | CCP_MDPS_RESP2 | CCP_MDPS_RESP2_Byte4 | 21.02.04 | [7 empty] | 수신제어기 없음(메시지) | 1. 송신 필요 여부 검토 2. 필요시 수신 제어기에 추가 요청 3. 불필요시 메시지 삭제
RGW | WA01242 | 송신 | FD-C | RGW | - | CCP_MDPS_RESP2 | CCP_MDPS_RESP2_Byte5 | 21.02.04 | [7 empty] | 수신제어기 없음(메시지) | 1. 송신 필요 여부 검토 2. 필요시 수신 제어기에 추가 요청 3. 불필요시 메시지 삭제
RGW | WA01244 | 송신 | FD-C | RGW | - | CCP_MDPS_RESP2 | CCP_MDPS_RESP2_Byte6 | 21.02.04 | [7 empty] | 수신제어기 없음(메시지) | 1. 송신 필요 여부 검토 2. 필요시 수신 제어기에 추가 요청 3. 불필요시 메시지 삭제
RGW | WA01243 | 송신 | FD-C | RGW | - | CCP_MDPS_RESP2 | CCP_MDPS_RESP2_Byte7 | 21.02.04 | [7 empty] | 수신제어기 없음(메시지) | 1. 송신 필요 여부 검토 2. 필요시 수신 제어기에 추가 요청 3. 불필요시 메시지 삭제
RGW | WA01247 | 송신 | FD-C | RGW | - | CCP_MDPS_RESP3 | CCP_MDPS_RESP3_Byte0 | 21.02.04 | [7 empty] | 수신제어기 없음(메시지) | 1. 송신 필요 여부 검토 2. 필요시 수신 제어기에 추가 요청 3. 불필요시 메시지 삭제
RGW | WA01246 | 송신 | FD-C | RGW | - | CCP_MDPS_RESP3 | CCP_MDPS_RESP3_Byte1 | 21.02.04 | [7 empty] | 수신제어기 없음(메시지) | 1. 송신 필요 여부 검토 2. 필요시 수신 제어기에 추가 요청 3. 불필요시 메시지 삭제
RGW | WA01245 | 송신 | FD-C | RGW | - | CCP_MDPS_RESP3 | CCP_MDPS_RESP3_Byte2 | 21.02.04 | [7 empty] | 수신제어기 없음(메시지) | 1. 송신 필요 여부 검토 2. 필요시 수신 제어기에 추가 요청 3. 불필요시 메시지 삭제
RGW | WA01252 | 송신 | FD-C | RGW | - | CCP_MDPS_RESP3 | CCP_MDPS_RESP3_Byte3 | 21.02.04 | [7 empty] | 수신제어기 없음(메시지) | 1. 송신 필요 여부 검토 2. 필요시 수신 제어기에 추가 요청 3. 불필요시 메시지 삭제
RGW | WA01251 | 송신 | FD-C | RGW | - | CCP_MDPS_RESP3 | CCP_MDPS_RESP3_Byte4 | 21.02.04 | [7 empty] | 수신제어기 없음(메시지) | 1. 송신 필요 여부 검토 2. 필요시 수신 제어기에 추가 요청 3. 불필요시 메시지 삭제
RGW | WA01250 | 송신 | FD-C | RGW | - | CCP_MDPS_RESP3 | CCP_MDPS_RESP3_Byte5 | 21.02.04 | [7 empty] | 수신제어기 없음(메시지) | 1. 송신 필요 여부 검토 2. 필요시 수신 제어기에 추가 요청 3. 불필요시 메시지 삭제
RGW | WA01249 | 송신 | FD-C | RGW | - | CCP_MDPS_RESP3 | CCP_MDPS_RESP3_Byte6 | 21.02.04 | [7 empty] | 수신제어기 없음(메시지) | 1. 송신 필요 여부 검토 2. 필요시 수신 제어기에 추가 요청 3. 불필요시 메시지 삭제
RGW | WA01248 | 송신 | FD-C | RGW | - | CCP_MDPS_RESP3 | CCP_MDPS_RESP3_Byte7 | 21.02.04 | [7 empty] | 수신제어기 없음(메시지) | 1. 송신 필요 여부 검토 2. 필요시 수신 제어기에 추가 요청 3. 불필요시 메시지 삭제
RGW | WA01260 | 송신 | FD-C | RGW | - | CCP_MDPS_RESP4 | CCP_MDPS_RESP4_Byte0 | 21.02.04 | [7 empty] | 수신제어기 없음(메시지) | 1. 송신 필요 여부 검토 2. 필요시 수신 제어기에 추가 요청 3. 불필요시 메시지 삭제
RGW | WA01259 | 송신 | FD-C | RGW | - | CCP_MDPS_RESP4 | CCP_MDPS_RESP4_Byte1 | 21.02.04 | [7 empty] | 수신제어기 없음(메시지) | 1. 송신 필요 여부 검토 2. 필요시 수신 제어기에 추가 요청 3. 불필요시 메시지 삭제
RGW | WA01258 | 송신 | FD-C | RGW | - | CCP_MDPS_RESP4 | CCP_MDPS_RESP4_Byte2 | 21.02.04 | [7 empty] | 수신제어기 없음(메시지) | 1. 송신 필요 여부 검토 2. 필요시 수신 제어기에 추가 요청 3. 불필요시 메시지 삭제
RGW | WA01257 | 송신 | FD-C | RGW | - | CCP_MDPS_RESP4 | CCP_MDPS_RESP4_Byte3 | 21.02.04 | [7 empty] | 수신제어기 없음(메시지) | 1. 송신 필요 여부 검토 2. 필요시 수신 제어기에 추가 요청 3. 불필요시 메시지 삭제
RGW | WA01253 | 송신 | FD-C | RGW | - | CCP_MDPS_RESP4 | CCP_MDPS_RESP4_Byte4 | 21.02.04 | [7 empty] | 수신제어기 없음(메시지) | 1. 송신 필요 여부 검토 2. 필요시 수신 제어기에 추가 요청 3. 불필요시 메시지 삭제
RGW | WA01254 | 송신 | FD-C | RGW | - | CCP_MDPS_RESP4 | CCP_MDPS_RESP4_Byte5 | 21.02.04 | [7 empty] | 수신제어기 없음(메시지) | 1. 송신 필요 여부 검토 2. 필요시 수신 제어기에 추가 요청 3. 불필요시 메시지 삭제
RGW | WA01255 | 송신 | FD-C | RGW | - | CCP_MDPS_RESP4 | CCP_MDPS_RESP4_Byte6 | 21.02.04 | [7 empty] | 수신제어기 없음(메시지) | 1. 송신 필요 여부 검토 2. 필요시 수신 제어기에 추가 요청 3. 불필요시 메시지 삭제
RGW | WA01256 | 송신 | FD-C | RGW | - | CCP_MDPS_RESP4 | CCP_MDPS_RESP4_Byte7 | 21.02.04 | [7 empty] | 수신제어기 없음(메시지) | 1. 송신 필요 여부 검토 2. 필요시 수신 제어기에 추가 요청 3. 불필요시 메시지 삭제
RGW | WA01268 | 송신 | FD-C | RGW | - | CCP_MDPS_RESP5 | CCP_MDPS_RESP5_Byte0 | 21.02.04 | [7 empty] | 수신제어기 없음(메시지) | 1. 송신 필요 여부 검토 2. 필요시 수신 제어기에 추가 요청 3. 불필요시 메시지 삭제
RGW | WA01262 | 송신 | FD-C | RGW | - | CCP_MDPS_RESP5 | CCP_MDPS_RESP5_Byte1 | 21.02.04 | [7 empty] | 수신제어기 없음(메시지) | 1. 송신 필요 여부 검토 2. 필요시 수신 제어기에 추가 요청 3. 불필요시 메시지 삭제
RGW | WA01263 | 송신 | FD-C | RGW | - | CCP_MDPS_RESP5 | CCP_MDPS_RESP5_Byte2 | 21.02.04 | [7 empty] | 수신제어기 없음(메시지) | 1. 송신 필요 여부 검토 2. 필요시 수신 제어기에 추가 요청 3. 불필요시 메시지 삭제
RGW | WA01264 | 송신 | FD-C | RGW | - | CCP_MDPS_RESP5 | CCP_MDPS_RESP5_Byte3 | 21.02.04 | [7 empty] | 수신제어기 없음(메시지) | 1. 송신 필요 여부 검토 2. 필요시 수신 제어기에 추가 요청 3. 불필요시 메시지 삭제
RGW | WA01265 | 송신 | FD-C | RGW | - | CCP_MDPS_RESP5 | CCP_MDPS_RESP5_Byte4 | 21.02.04 | [7 empty] | 수신제어기 없음(메시지) | 1. 송신 필요 여부 검토 2. 필요시 수신 제어기에 추가 요청 3. 불필요시 메시지 삭제
RGW | WA01266 | 송신 | FD-C | RGW | - | CCP_MDPS_RESP5 | CCP_MDPS_RESP5_Byte5 | 21.02.04 | [7 empty] | 수신제어기 없음(메시지) | 1. 송신 필요 여부 검토 2. 필요시 수신 제어기에 추가 요청 3. 불필요시 메시지 삭제
RGW | WA01261 | 송신 | FD-C | RGW | - | CCP_MDPS_RESP5 | CCP_MDPS_RESP5_Byte6 | 21.02.04 | [7 empty] | 수신제어기 없음(메시지) | 1. 송신 필요 여부 검토 2. 필요시 수신 제어기에 추가 요청 3. 불필요시 메시지 삭제
RGW | WA01267 | 송신 | FD-C | RGW | - | CCP_MDPS_RESP5 | CCP_MDPS_RESP5_Byte7 | 21.02.04 | [7 empty] | 수신제어기 없음(메시지) | 1. 송신 필요 여부 검토 2. 필요시 수신 제어기에 추가 요청 3. 불필요시 메시지 삭제
RGW_P | WA01135 | 송신 | FD-P | RGW_P | - | ADAS_CMD_22_20ms | HDP_RDD_DeactvCondSta | 21.04.00 | [7 empty] | 수신제어기 없음(최신 기준 수신제어기) | 1. 송신 필요 여부 검토 2. 필요시 수신 제어기에 추가 요청 3. 불필요시 시그널 삭제 (유지 가능)
RGW_P | WA01134 | 송신 | FD-P | RGW_P | - | ADAS_CMD_22_20ms | HDP_RDD_EMRelVelVal | 20.06.01 | [7 empty] | 수신제어기 없음(최신 기준 수신제어기) | 1. 송신 필요 여부 검토 2. 필요시 수신 제어기에 추가 요청 3. 불필요시 시그널 삭제 (유지 가능)
RGW_P | WA01133 | 송신 | FD-P | RGW_P | - | ADAS_CMD_22_20ms | HDP_RDD_EMTTCVal | 20.06.01 | [7 empty] | 수신제어기 없음(최신 기준 수신제어기) | 1. 송신 필요 여부 검토 2. 필요시 수신 제어기에 추가 요청 3. 불필요시 시그널 삭제 (유지 가능)
RGW_P | WA01132 | 송신 | FD-P | RGW_P | - | ADAS_CMD_22_20ms | HDP_RDD_SpprssDeactvCondSta | 21.04.00 | [7 empty] | 수신제어기 없음(최신 기준 수신제어기) | 1. 송신 필요 여부 검토 2. 필요시 수신 제어기에 추가 요청 3. 불필요시 시그널 삭제 (유지 가능)
RGW_P | WA01136 | 송신 | FD-P | RGW_P | - | MDPS2_ACI_01_10ms | MDPS2_EstStrAnglVal | 21.03.11 | [7 empty] | 수신제어기 없음(최신 기준 수신제어기) | 1. 송신 필요 여부 검토 2. 필요시 수신 제어기에 추가 요청 3. 불필요시 시그널 삭제 (유지 가능)
RGW_P | WA01137 | 송신 | FD-P | RGW_P | - | MDPS2_ACI_01_10ms | MDPS2_StrTqSnsrVal | 21.03.11 | [7 empty] | 수신제어기 없음(최신 기준 수신제어기) | 1. 송신 필요 여부 검토 2. 필요시 수신 제어기에 추가 요청 3. 불필요시 시그널 삭제 (유지 가능)
RGW_R | WA00563 | 송신 | FD-R | RGW_R | - | ABS_ESC_01_10ms | ABS_DfctvSta | 19.07.02 | [7 empty] | 수신제어기 없음(최신 기준 수신제어기) | 1. 송신 필요 여부 검토 2. 필요시 수신 제어기에 추가 요청 3. 불필요시 시그널 삭제 (유지 가능)
RGW_R | WA00562 | 송신 | FD-R | RGW_R | - | ABS_ESC_01_10ms | ABS_WrngLmpSta | 19.07.02 | [7 empty] | 수신제어기 없음(최신 기준 수신제어기) | 1. 송신 필요 여부 검토 2. 필요시 수신 제어기에 추가 요청 3. 불필요시 시그널 삭제 (유지 가능)
RGW_R | WA00565 | 송신 | FD-R | RGW_R | - | ABS_ESC_01_10ms | EBD_DfctvSta | 19.07.02 | [7 empty] | 수신제어기 없음(최신 기준 수신제어기) | 1. 송신 필요 여부 검토 2. 필요시 수신 제어기에 추가 요청 3. 불필요시 시그널 삭제 (유지 가능)
RGW_R | WA00564 | 송신 | FD-R | RGW_R | - | ABS_ESC_01_10ms | EBD_WrngLmpSta | 19.07.02 | [7 empty] | 수신제어기 없음(최신 기준 수신제어기) | 1. 송신 필요 여부 검토 2. 필요시 수신 제어기에 추가 요청 3. 불필요시 시그널 삭제 (유지 가능)
RGW_R | WA00560 | 송신 | FD-R | RGW_R | - | ABS_ESC_01_10ms | ESC_BrkLtActSta | 19.07.02 | [7 empty] | 수신제어기 없음(최신 기준 수신제어기) | 1. 송신 필요 여부 검토 2. 필요시 수신 제어기에 추가 요청 3. 불필요시 시그널 삭제 (유지 가능)
RGW_R | WA00561 | 송신 | FD-R | RGW_R | - | ABS_ESC_01_10ms | ESS_Sta | 19.07.02 | [7 empty] | 수신제어기 없음(최신 기준 수신제어기) | 1. 송신 필요 여부 검토 2. 필요시 수신 제어기에 추가 요청 3. 불필요시 시그널 삭제 (유지 가능)
RGW_R | WA00556 | 송신 | FD-R | RGW_R | - | EPB_01_50ms | EPB_ActlFrcVal | 17.12.00 | [7 empty] | 수신제어기 없음(최신 기준 수신제어기) | 1. 송신 필요 여부 검토 2. 필요시 수신 제어기에 추가 요청 3. 불필요시 시그널 삭제 (유지 가능)
RGW_R | WA00548 | 송신 | FD-R | RGW_R | - | EPB_01_50ms | EPB_AlrmReq | 17.12.00 | [7 empty] | 수신제어기 없음(최신 기준 수신제어기) | 1. 송신 필요 여부 검토 2. 필요시 수신 제어기에 추가 요청 3. 불필요시 시그널 삭제 (유지 가능)
RGW_R | WA00557 | 송신 | FD-R | RGW_R | - | EPB_01_50ms | EPB_DynmBrkFrcDclReq | 17.12.00 | [7 empty] | 수신제어기 없음(최신 기준 수신제어기) | 1. 송신 필요 여부 검토 2. 필요시 수신 제어기에 추가 요청 3. 불필요시 시그널 삭제 (유지 가능)
RGW_R | WA00555 | 송신 | FD-R | RGW_R | - | EPB_01_50ms | EPB_DynmBrkFrcReq | 17.12.00 | [7 empty] | 수신제어기 없음(최신 기준 수신제어기) | 1. 송신 필요 여부 검토 2. 필요시 수신 제어기에 추가 요청 3. 불필요시 시그널 삭제 (유지 가능)
RGW_R | WA00552 | 송신 | FD-R | RGW_R | - | EPB_01_50ms | EPB_DynmBrkFrcReqSigSta | 17.12.00 | [7 empty] | 수신제어기 없음(최신 기준 수신제어기) | 1. 송신 필요 여부 검토 2. 필요시 수신 제어기에 추가 요청 3. 불필요시 시그널 삭제 (유지 가능)
RGW_R | WA00554 | 송신 | FD-R | RGW_R | - | EPB_01_50ms | EPB_EscReqAckSta | 17.12.00 | [7 empty] | 수신제어기 없음(최신 기준 수신제어기) | 1. 송신 필요 여부 검토 2. 필요시 수신 제어기에 추가 요청 3. 불필요시 시그널 삭제 (유지 가능)
RGW_R | WA00553 | 송신 | FD-R | RGW_R | - | EPB_01_50ms | EPB_FlSta | 17.12.00 | [7 empty] | 수신제어기 없음(최신 기준 수신제어기) | 1. 송신 필요 여부 검토 2. 필요시 수신 제어기에 추가 요청 3. 불필요시 시그널 삭제 (유지 가능)
RGW_R | WA00547 | 송신 | FD-R | RGW_R | - | EPB_01_50ms | EPB_FlrLmpStaDis | 17.12.00 | [7 empty] | 수신제어기 없음(최신 기준 수신제어기) | 1. 송신 필요 여부 검토 2. 필요시 수신 제어기에 추가 요청 3. 불필요시 시그널 삭제 (유지 가능)
RGW_R | WA00551 | 송신 | FD-R | RGW_R | - | EPB_01_50ms | EPB_FrcErrSta | 17.12.00 | [7 empty] | 수신제어기 없음(최신 기준 수신제어기) | 1. 송신 필요 여부 검토 2. 필요시 수신 제어기에 추가 요청 3. 불필요시 시그널 삭제 (유지 가능)
RGW_R | WA00558 | 송신 | FD-R | RGW_R | - | EPB_01_50ms | EPB_LmpStaDis | 17.12.00 | [7 empty] | 수신제어기 없음(최신 기준 수신제어기) | 1. 송신 필요 여부 검토 2. 필요시 수신 제어기에 추가 요청 3. 불필요시 시그널 삭제 (유지 가능)
RGW_R | WA00559 | 송신 | FD-R | RGW_R | - | EPB_01_50ms | EPB_OutDataDis | 19.11.02 | [7 empty] | 수신제어기 없음(최신 기준 수신제어기) | 1. 송신 필요 여부 검토 2. 필요시 수신 제어기에 추가 요청 3. 불필요시 시그널 삭제 (유지 가능)
RGW_R | WA00550 | 송신 | FD-R | RGW_R | - | EPB_01_50ms | EPB_RrBrkLtActvReq | 17.12.00 | [7 empty] | 수신제어기 없음(최신 기준 수신제어기) | 1. 송신 필요 여부 검토 2. 필요시 수신 제어기에 추가 요청 3. 불필요시 시그널 삭제 (유지 가능)
RGW_R | WA00549 | 송신 | FD-R | RGW_R | - | EPB_01_50ms | EPB_SwPosSta | 17.12.00 | [7 empty] | 수신제어기 없음(최신 기준 수신제어기) | 1. 송신 필요 여부 검토 2. 필요시 수신 제어기에 추가 요청 3. 불필요시 시그널 삭제 (유지 가능)
RGW_R | WA00475 | 송신 | FD-R | RGW_R | - | ESC_01_10ms | AVH_ActvStaLmpDis | 17.12.00 | [7 empty] | 수신제어기 없음(최신 기준 수신제어기) | 1. 송신 필요 여부 검토 2. 필요시 수신 제어기에 추가 요청 3. 불필요시 시그널 삭제 (유지 가능)
RGW_R | WA00474 | 송신 | FD-R | RGW_R | - | ESC_01_10ms | AVH_AlrmReq | 17.12.00 | [7 empty] | 수신제어기 없음(최신 기준 수신제어기) | 1. 송신 필요 여부 검토 2. 필요시 수신 제어기에 추가 요청 3. 불필요시 시그널 삭제 (유지 가능)
RGW_R | WA00491 | 송신 | FD-R | RGW_R | - | ESC_01_10ms | AVH_CluDis | 17.12.00 | [7 empty] | 수신제어기 없음(최신 기준 수신제어기) | 1. 송신 필요 여부 검토 2. 필요시 수신 제어기에 추가 요청 3. 불필요시 시그널 삭제 (유지 가능)
RGW_R | WA00476 | 송신 | FD-R | RGW_R | - | ESC_01_10ms | AVH_LmpDis | 17.12.00 | [7 empty] | 수신제어기 없음(최신 기준 수신제어기) | 1. 송신 필요 여부 검토 2. 필요시 수신 제어기에 추가 요청 3. 불필요시 시그널 삭제 (유지 가능)
RGW_R | WA00469 | 송신 | FD-R | RGW_R | - | ESC_01_10ms | AVH_Sta | 17.12.00 | [7 empty] | 수신제어기 없음(최신 기준 수신제어기) | 1. 송신 필요 여부 검토 2. 필요시 수신 제어기에 추가 요청 3. 불필요시 시그널 삭제 (유지 가능)
RGW_R | WA00478 | 송신 | FD-R | RGW_R | - | ESC_01_10ms | AWD_CltchDtyLimVal | 17.12.00 | [7 empty] | 수신제어기 없음(최신 기준 수신제어기) | 1. 송신 필요 여부 검토 2. 필요시 수신 제어기에 추가 요청 3. 불필요시 시그널 삭제 (유지 가능)
RGW_R | WA00477 | 송신 | FD-R | RGW_R | - | ESC_01_10ms | AWD_CrdnShftTqLimVal | 17.12.00 | [7 empty] | 수신제어기 없음(최신 기준 수신제어기) | 1. 송신 필요 여부 검토 2. 필요시 수신 제어기에 추가 요청 3. 불필요시 시그널 삭제 (유지 가능)
RGW_R | WA00481 | 송신 | FD-R | RGW_R | - | ESC_01_10ms | AWD_FastOpnCrdnShftCltchReq | 17.12.00 | [7 empty] | 수신제어기 없음(최신 기준 수신제어기) | 1. 송신 필요 여부 검토 2. 필요시 수신 제어기에 추가 요청 3. 불필요시 시그널 삭제 (유지 가능)
RGW_R | WA00480 | 송신 | FD-R | RGW_R | - | ESC_01_10ms | AWD_RrWhlDtyLimReq | 17.12.00 | [7 empty] | 수신제어기 없음(최신 기준 수신제어기) | 1. 송신 필요 여부 검토 2. 필요시 수신 제어기에 추가 요청 3. 불필요시 시그널 삭제 (유지 가능)
RGW_R | WA00479 | 송신 | FD-R | RGW_R | - | ESC_01_10ms | AWD_TransmsnTqLimModSta | 17.12.00 | [7 empty] | 수신제어기 없음(최신 기준 수신제어기) | 1. 송신 필요 여부 검토 2. 필요시 수신 제어기에 추가 요청 3. 불필요시 시그널 삭제 (유지 가능)
RGW_R | WA00489 | 송신 | FD-R | RGW_R | - | ESC_01_10ms | BJD_Flag | 20.04.02 | [7 empty] | 수신제어기 없음(최신 기준 수신제어기) | 1. 송신 필요 여부 검토 2. 필요시 수신 제어기에 추가 요청 3. 불필요시 시그널 삭제 (유지 가능)
RGW_R | WA00486 | 송신 | FD-R | RGW_R | - | ESC_01_10ms | DBC_ClusterDis | 18.07.03 | [7 empty] | 수신제어기 없음(최신 기준 수신제어기) | 1. 송신 필요 여부 검토 2. 필요시 수신 제어기에 추가 요청 3. 불필요시 시그널 삭제 (유지 가능)
RGW_R | WA00496 | 송신 | FD-R | RGW_R | - | ESC_01_10ms | DBC_FuncLmpSta | 17.12.00 | [7 empty] | 수신제어기 없음(최신 기준 수신제어기) | 1. 송신 필요 여부 검토 2. 필요시 수신 제어기에 추가 요청 3. 불필요시 시그널 삭제 (유지 가능)
RGW_R | WA00487 | 송신 | FD-R | RGW_R | - | ESC_01_10ms | DBC_Sta | 18.12.01 | [7 empty] | 수신제어기 없음(최신 기준 수신제어기) | 1. 송신 필요 여부 검토 2. 필요시 수신 제어기에 추가 요청 3. 불필요시 시그널 삭제 (유지 가능)
RGW_R | WA00495 | 송신 | FD-R | RGW_R | - | ESC_01_10ms | DBC_WrngLmpSta | 17.12.00 | [7 empty] | 수신제어기 없음(최신 기준 수신제어기) | 1. 송신 필요 여부 검토 2. 필요시 수신 제어기에 추가 요청 3. 불필요시 시그널 삭제 (유지 가능)
RGW_R | WA00473 | 송신 | FD-R | RGW_R | - | ESC_01_10ms | ECD_ActvSta | 17.12.00 | [7 empty] | 수신제어기 없음(최신 기준 수신제어기) | 1. 송신 필요 여부 검토 2. 필요시 수신 제어기에 추가 요청 3. 불필요시 시그널 삭제 (유지 가능)
RGW_R | WA00471 | 송신 | FD-R | RGW_R | - | ESC_01_10ms | EPB_ActvReq | 17.12.00 | [7 empty] | 수신제어기 없음(최신 기준 수신제어기) | 1. 송신 필요 여부 검토 2. 필요시 수신 제어기에 추가 요청 3. 불필요시 시그널 삭제 (유지 가능)
RGW_R | WA00472 | 송신 | FD-R | RGW_R | - | ESC_01_10ms | EPB_StaReq | 17.12.00 | [7 empty] | 수신제어기 없음(최신 기준 수신제어기) | 1. 송신 필요 여부 검토 2. 필요시 수신 제어기에 추가 요청 3. 불필요시 시그널 삭제 (유지 가능)
RGW_R | WA00497 | 송신 | FD-R | RGW_R | - | ESC_01_10ms | ESC_BrkCtrlSta | 17.12.00 | [7 empty] | 수신제어기 없음(최신 기준 수신제어기) | 1. 송신 필요 여부 검토 2. 필요시 수신 제어기에 추가 요청 3. 불필요시 시그널 삭제 (유지 가능)
RGW_R | WA00506 | 송신 | FD-R | RGW_R | - | ESC_01_10ms | ESC_CylPrsrDiagSta | 17.12.00 | [7 empty] | 수신제어기 없음(최신 기준 수신제어기) | 1. 송신 필요 여부 검토 2. 필요시 수신 제어기에 추가 요청 3. 불필요시 시그널 삭제 (유지 가능)
RGW_R | WA00507 | 송신 | FD-R | RGW_R | - | ESC_01_10ms | ESC_CylPrsrFlagSta | 17.12.00 | [7 empty] | 수신제어기 없음(최신 기준 수신제어기) | 1. 송신 필요 여부 검토 2. 필요시 수신 제어기에 추가 요청 3. 불필요시 시그널 삭제 (유지 가능)
RGW_R | WA00482 | 송신 | FD-R | RGW_R | - | ESC_01_10ms | ESC_LongAccelOffstCalibPrmtr | 18.02.00 | [7 empty] | 수신제어기 없음(최신 기준 수신제어기) | 1. 송신 필요 여부 검토 2. 필요시 수신 제어기에 추가 요청 3. 불필요시 시그널 삭제 (유지 가능)
RGW_R | WA00490 | 송신 | FD-R | RGW_R | - | ESC_01_10ms | ESC_OffSwSta | 20.05.02 | [7 empty] | 수신제어기 없음(최신 기준 수신제어기) | 1. 송신 필요 여부 검토 2. 필요시 수신 제어기에 추가 요청 3. 불필요시 시그널 삭제 (유지 가능)
RGW_R | WA00494 | 송신 | FD-R | RGW_R | - | ESC_01_10ms | ESC_OffTempSta | 17.12.00 | [7 empty] | 수신제어기 없음(최신 기준 수신제어기) | 1. 송신 필요 여부 검토 2. 필요시 수신 제어기에 추가 요청 3. 불필요시 시그널 삭제 (유지 가능)
RGW_R | WA00468 | 송신 | FD-R | RGW_R | - | ESC_01_10ms | ESC_StrTqReq | 17.12.00 | [7 empty] | 수신제어기 없음(최신 기준 수신제어기) | 1. 송신 필요 여부 검토 2. 필요시 수신 제어기에 추가 요청 3. 불필요시 시그널 삭제 (유지 가능)
RGW_R | WA00508 | 송신 | FD-R | RGW_R | - | ESC_01_10ms | ESC_VsmActvSta | 17.12.00 | [7 empty] | 수신제어기 없음(최신 기준 수신제어기) | 1. 송신 필요 여부 검토 2. 필요시 수신 제어기에 추가 요청 3. 불필요시 시그널 삭제 (유지 가능)
RGW_R | WA00510 | 송신 | FD-R | RGW_R | - | ESC_01_10ms | ESC_VsmCtrlModSta | 17.12.00 | [7 empty] | 수신제어기 없음(최신 기준 수신제어기) | 1. 송신 필요 여부 검토 2. 필요시 수신 제어기에 추가 요청 3. 불필요시 시그널 삭제 (유지 가능)
RGW_R | WA00509 | 송신 | FD-R | RGW_R | - | ESC_01_10ms | ESC_VsmDfctvSta | 17.12.00 | [7 empty] | 수신제어기 없음(최신 기준 수신제어기) | 1. 송신 필요 여부 검토 2. 필요시 수신 제어기에 추가 요청 3. 불필요시 시그널 삭제 (유지 가능)
RGW_R | WA00488 | 송신 | FD-R | RGW_R | - | ESC_01_10ms | HAC_Sta | 18.12.01 | [7 empty] | 수신제어기 없음(최신 기준 수신제어기) | 1. 송신 필요 여부 검토 2. 필요시 수신 제어기에 추가 요청 3. 불필요시 시그널 삭제 (유지 가능)
RGW_R | WA00470 | 송신 | FD-R | RGW_R | - | ESC_01_10ms | LDM_Sta | 17.12.00 | [7 empty] | 수신제어기 없음(최신 기준 수신제어기) | 1. 송신 필요 여부 검토 2. 필요시 수신 제어기에 추가 요청 3. 불필요시 시그널 삭제 (유지 가능)
RGW_R | WA00500 | 송신 | FD-R | RGW_R | - | ESC_01_10ms | MSR_FuncReq | 17.12.00 | [7 empty] | 수신제어기 없음(최신 기준 수신제어기) | 1. 송신 필요 여부 검토 2. 필요시 수신 제어기에 추가 요청 3. 불필요시 시그널 삭제 (유지 가능)
RGW_R | WA00484 | 송신 | FD-R | RGW_R | - | ESC_01_10ms | MSR_TqFlag | 18.07.01 | [7 empty] | 수신제어기 없음(최신 기준 수신제어기) | 1. 송신 필요 여부 검토 2. 필요시 수신 제어기에 추가 요청 3. 불필요시 시그널 삭제 (유지 가능)
RGW_R | WA00504 | 송신 | FD-R | RGW_R | - | ESC_01_10ms | MSR_TqIntrvntnVal | 17.12.00 | [7 empty] | 수신제어기 없음(최신 기준 수신제어기) | 1. 송신 필요 여부 검토 2. 필요시 수신 제어기에 추가 요청 3. 불필요시 시그널 삭제 (유지 가능)
RGW_R | WA00501 | 송신 | FD-R | RGW_R | - | ESC_01_10ms | TCS_GearShftCharacteristicVal | 17.12.00 | [7 empty] | 수신제어기 없음(최신 기준 수신제어기) | 1. 송신 필요 여부 검토 2. 필요시 수신 제어기에 추가 요청 3. 불필요시 시그널 삭제 (유지 가능)
RGW_R | WA00492 | 송신 | FD-R | RGW_R | - | ESC_01_10ms | TCS_LmpSta | 17.12.00 | [7 empty] | 수신제어기 없음(최신 기준 수신제어기) | 1. 송신 필요 여부 검토 2. 필요시 수신 제어기에 추가 요청 3. 불필요시 시그널 삭제 (유지 가능)
RGW_R | WA00502 | 송신 | FD-R | RGW_R | - | ESC_01_10ms | TCS_ManufacturerVal | 17.12.00 | [7 empty] | 수신제어기 없음(최신 기준 수신제어기) | 1. 송신 필요 여부 검토 2. 필요시 수신 제어기에 추가 요청 3. 불필요시 시그널 삭제 (유지 가능)
RGW_R | WA00493 | 송신 | FD-R | RGW_R | - | ESC_01_10ms | TCS_OffLmpSta | 17.12.00 | [7 empty] | 수신제어기 없음(최신 기준 수신제어기) | 1. 송신 필요 여부 검토 2. 필요시 수신 제어기에 추가 요청 3. 불필요시 시그널 삭제 (유지 가능)
RGW_R | WA00498 | 송신 | FD-R | RGW_R | - | ESC_01_10ms | TCS_PreActvSta | 17.12.00 | [7 empty] | 수신제어기 없음(최신 기준 수신제어기) | 1. 송신 필요 여부 검토 2. 필요시 수신 제어기에 추가 요청 3. 불필요시 시그널 삭제 (유지 가능)
RGW_R | WA00499 | 송신 | FD-R | RGW_R | - | ESC_01_10ms | TCS_Req | 17.12.00 | [7 empty] | 수신제어기 없음(최신 기준 수신제어기) | 1. 송신 필요 여부 검토 2. 필요시 수신 제어기에 추가 요청 3. 불필요시 시그널 삭제 (유지 가능)
RGW_R | WA00485 | 송신 | FD-R | RGW_R | - | ESC_01_10ms | TCS_SlwTqFlag | 18.07.01 | [7 empty] | 수신제어기 없음(최신 기준 수신제어기) | 1. 송신 필요 여부 검토 2. 필요시 수신 제어기에 추가 요청 3. 불필요시 시그널 삭제 (유지 가능)
RGW_R | WA00505 | 송신 | FD-R | RGW_R | - | ESC_01_10ms | TCS_SlwTqIntrvntnVal | 17.12.00 | [7 empty] | 수신제어기 없음(최신 기준 수신제어기) | 1. 송신 필요 여부 검토 2. 필요시 수신 제어기에 추가 요청 3. 불필요시 시그널 삭제 (유지 가능)
RGW_R | WA00483 | 송신 | FD-R | RGW_R | - | ESC_01_10ms | TCS_TqFlag | 18.07.01 | [7 empty] | 수신제어기 없음(최신 기준 수신제어기) | 1. 송신 필요 여부 검토 2. 필요시 수신 제어기에 추가 요청 3. 불필요시 시그널 삭제 (유지 가능)
RGW_R | WA00503 | 송신 | FD-R | RGW_R | - | ESC_01_10ms | TCS_TqIntrvntnVal | 17.12.00 | [7 empty] | 수신제어기 없음(최신 기준 수신제어기) | 1. 송신 필요 여부 검토 2. 필요시 수신 제어기에 추가 요청 3. 불필요시 시그널 삭제 (유지 가능)
RGW_R | WA00514 | 송신 | FD-R | RGW_R | - | ESC_03_20ms | ESC_AccelBasisVal | 17.12.00 | [7 empty] | 수신제어기 없음(최신 기준 수신제어기) | 1. 송신 필요 여부 검토 2. 필요시 수신 제어기에 추가 요청 3. 불필요시 시그널 삭제 (유지 가능)
RGW_R | WA00529 | 송신 | FD-R | RGW_R | - | ESC_03_20ms | ESC_BcaRPlusSta | 17.12.07 | [7 empty] | 수신제어기 없음(최신 기준 수신제어기) | 1. 송신 필요 여부 검토 2. 필요시 수신 제어기에 추가 요청 3. 불필요시 시그널 삭제 (유지 가능)
RGW_R | WA00519 | 송신 | FD-R | RGW_R | - | ESC_03_20ms | ESC_BrkLtReq | 17.12.00 | [7 empty] | 수신제어기 없음(최신 기준 수신제어기) | 1. 송신 필요 여부 검토 2. 필요시 수신 제어기에 추가 요청 3. 불필요시 시그널 삭제 (유지 가능)
RGW_R | WA00512 | 송신 | FD-R | RGW_R | - | ESC_03_20ms | ESC_DBS_ActvSta | 19.11.02 | [7 empty] | 수신제어기 없음(최신 기준 수신제어기) | 1. 송신 필요 여부 검토 2. 필요시 수신 제어기에 추가 요청 3. 불필요시 시그널 삭제 (유지 가능)
RGW_R | WA00520 | 송신 | FD-R | RGW_R | - | ESC_03_20ms | ESC_DclEnblReq | 17.12.00 | [7 empty] | 수신제어기 없음(최신 기준 수신제어기) | 1. 송신 필요 여부 검토 2. 필요시 수신 제어기에 추가 요청 3. 불필요시 시그널 삭제 (유지 가능)
RGW_R | WA00523 | 송신 | FD-R | RGW_R | - | ESC_03_20ms | ESC_DiffBrkFuncSta | 17.12.00 | [7 empty] | 수신제어기 없음(최신 기준 수신제어기) | 1. 송신 필요 여부 검토 2. 필요시 수신 제어기에 추가 요청 3. 불필요시 시그널 삭제 (유지 가능)
RGW_R | WA00535 | 송신 | FD-R | RGW_R | - | ESC_03_20ms | ESC_FCA_ActvSta | 19.11.02 | [7 empty] | 수신제어기 없음(최신 기준 수신제어기) | 1. 송신 필요 여부 검토 2. 필요시 수신 제어기에 추가 요청 3. 불필요시 시그널 삭제 (유지 가능)
RGW_R | WA00511 | 송신 | FD-R | RGW_R | - | ESC_03_20ms | ESC_HDP_FltMonSta | 21.04.00 | [7 empty] | 수신제어기 없음(최신 기준 수신제어기) | 1. 송신 필요 여부 검토 2. 필요시 수신 제어기에 추가 요청 3. 불필요시 시그널 삭제 (유지 가능)
RGW_R | WA00528 | 송신 | FD-R | RGW_R | - | ESC_03_20ms | ESC_PcaSta | 17.12.06 | [7 empty] | 수신제어기 없음(최신 기준 수신제어기) | 1. 송신 필요 여부 검토 2. 필요시 수신 제어기에 추가 요청 3. 불필요시 시그널 삭제 (유지 가능)
RGW_R | WA00521 | 송신 | FD-R | RGW_R | - | ESC_03_20ms | ESC_PrkBrkActvSta | 17.12.00 | [7 empty] | 수신제어기 없음(최신 기준 수신제어기) | 1. 송신 필요 여부 검토 2. 필요시 수신 제어기에 추가 요청 3. 불필요시 시그널 삭제 (유지 가능)
RGW_R | WA00522 | 송신 | FD-R | RGW_R | - | ESC_03_20ms | ESC_RccaSta | 17.12.00 | [7 empty] | 수신제어기 없음(최신 기준 수신제어기) | 1. 송신 필요 여부 검토 2. 필요시 수신 제어기에 추가 요청 3. 불필요시 시그널 삭제 (유지 가능)
RGW_R | WA00525 | 송신 | FD-R | RGW_R | - | ESC_03_20ms | ESC_RspaCanFlFlag | 17.12.00 | [7 empty] | 수신제어기 없음(최신 기준 수신제어기) | 1. 송신 필요 여부 검토 2. 필요시 수신 제어기에 추가 요청 3. 불필요시 시그널 삭제 (유지 가능)
RGW_R | WA00526 | 송신 | FD-R | RGW_R | - | ESC_03_20ms | ESC_RspaDclActv | 17.12.00 | [7 empty] | 수신제어기 없음(최신 기준 수신제어기) | 1. 송신 필요 여부 검토 2. 필요시 수신 제어기에 추가 요청 3. 불필요시 시그널 삭제 (유지 가능)
RGW_R | WA00524 | 송신 | FD-R | RGW_R | - | ESC_03_20ms | ESC_RspaSta | 17.12.00 | [7 empty] | 수신제어기 없음(최신 기준 수신제어기) | 1. 송신 필요 여부 검토 2. 필요시 수신 제어기에 추가 요청 3. 불필요시 시그널 삭제 (유지 가능)
RGW_R | WA00527 | 송신 | FD-R | RGW_R | - | ESC_03_20ms | ESC_RspaStandStill | 17.12.00 | [7 empty] | 수신제어기 없음(최신 기준 수신제어기) | 1. 송신 필요 여부 검토 2. 필요시 수신 제어기에 추가 요청 3. 불필요시 시그널 삭제 (유지 가능)
RGW_R | WA00518 | 송신 | FD-R | RGW_R | - | ESC_03_20ms | ESC_StdStillVal | 17.12.00 | [7 empty] | 수신제어기 없음(최신 기준 수신제어기) | 1. 송신 필요 여부 검토 2. 필요시 수신 제어기에 추가 요청 3. 불필요시 시그널 삭제 (유지 가능)
RGW_R | WA00513 | 송신 | FD-R | RGW_R | - | ESC_03_20ms | ESC_VehAccelVal | 17.12.00 | [7 empty] | 수신제어기 없음(최신 기준 수신제어기) | 1. 송신 필요 여부 검토 2. 필요시 수신 제어기에 추가 요청 3. 불필요시 시그널 삭제 (유지 가능)
RGW_R | WA00531 | 송신 | FD-R | RGW_R | - | ESC_03_20ms | FCA_EquipSta | 18.12.04 | [7 empty] | 수신제어기 없음(최신 기준 수신제어기) | 1. 송신 필요 여부 검토 2. 필요시 수신 제어기에 추가 요청 3. 불필요시 시그널 삭제 (유지 가능)
RGW_R | WA00533 | 송신 | FD-R | RGW_R | - | ESC_03_20ms | MCB_CtlSta | 19.05.02 | [7 empty] | 수신제어기 없음(최신 기준 수신제어기) | 1. 송신 필요 여부 검토 2. 필요시 수신 제어기에 추가 요청 3. 불필요시 시그널 삭제 (유지 가능)
RGW_R | WA00534 | 송신 | FD-R | RGW_R | - | ESC_03_20ms | MCB_DefSta | 19.05.02 | [7 empty] | 수신제어기 없음(최신 기준 수신제어기) | 1. 송신 필요 여부 검토 2. 필요시 수신 제어기에 추가 요청 3. 불필요시 시그널 삭제 (유지 가능)
RGW_R | WA00532 | 송신 | FD-R | RGW_R | - | ESC_03_20ms | MCB_ReqBrkAck | 18.12.05 | [7 empty] | 수신제어기 없음(최신 기준 수신제어기) | 1. 송신 필요 여부 검토 2. 필요시 수신 제어기에 추가 요청 3. 불필요시 시그널 삭제 (유지 가능)
RGW_R | WA00515 | 송신 | FD-R | RGW_R | - | ESC_03_20ms | SCC_EnblReq | 17.12.00 | [7 empty] | 수신제어기 없음(최신 기준 수신제어기) | 1. 송신 필요 여부 검토 2. 필요시 수신 제어기에 추가 요청 3. 불필요시 시그널 삭제 (유지 가능)
RGW_R | WA00530 | 송신 | FD-R | RGW_R | - | ESC_03_20ms | SCC_OptTyp | 18.12.04 | [7 empty] | 수신제어기 없음(최신 기준 수신제어기) | 1. 송신 필요 여부 검토 2. 필요시 수신 제어기에 추가 요청 3. 불필요시 시그널 삭제 (유지 가능)
RGW_R | WA00517 | 송신 | FD-R | RGW_R | - | ESC_03_20ms | SCC_ReqLimSta | 17.12.00 | [7 empty] | 수신제어기 없음(최신 기준 수신제어기) | 1. 송신 필요 여부 검토 2. 필요시 수신 제어기에 추가 요청 3. 불필요시 시그널 삭제 (유지 가능)
RGW_R | WA00536 | 송신 | FD-R | RGW_R | - | ESC_03_20ms | SCC_TqIntrvntnVal | 17.12.00 | [7 empty] | 수신제어기 없음(최신 기준 수신제어기) | 1. 송신 필요 여부 검토 2. 필요시 수신 제어기에 추가 요청 3. 불필요시 시그널 삭제 (유지 가능)
RGW_R | WA00516 | 송신 | FD-R | RGW_R | - | ESC_03_20ms | SCC_TqReq | 17.12.00 | [7 empty] | 수신제어기 없음(최신 기준 수신제어기) | 1. 송신 필요 여부 검토 2. 필요시 수신 제어기에 추가 요청 3. 불필요시 시그널 삭제 (유지 가능)
RGW_R | WA00465 | 송신 | FD-R | RGW_R | - | IMU_01_10ms | IMU_McuVoltSta | 20.03.05 | [7 empty] | 수신제어기 없음(최신 기준 수신제어기) | 1. 송신 필요 여부 검토 2. 필요시 수신 제어기에 추가 요청 3. 불필요시 시그널 삭제 (유지 가능)
RGW_R | WA00466 | 송신 | FD-R | RGW_R | - | IMU_01_10ms | IMU_SeralNumVal | 20.03.05 | [7 empty] | 수신제어기 없음(최신 기준 수신제어기) | 1. 송신 필요 여부 검토 2. 필요시 수신 제어기에 추가 요청 3. 불필요시 시그널 삭제 (유지 가능)
RGW_R | WA00467 | 송신 | FD-R | RGW_R | - | IMU_01_10ms | IMU_SnsrTempVal | 20.03.05 | [7 empty] | 수신제어기 없음(최신 기준 수신제어기) | 1. 송신 필요 여부 검토 2. 필요시 수신 제어기에 추가 요청 3. 불필요시 시그널 삭제 (유지 가능)
RGW_R | WA00606 | 송신 | FD-R | RGW_R | - | RCU_03_20ms | RCU_AD3_ABS_ActvSta | 21.04.01 | [7 empty] | 수신제어기 없음(최신 기준 수신제어기) | 1. 송신 필요 여부 검토 2. 필요시 수신 제어기에 추가 요청 3. 불필요시 시그널 삭제 (유지 가능)
RGW_R | WA00607 | 송신 | FD-R | RGW_R | - | RCU_03_20ms | RCU_AD3_ABS_DfctvSta | 21.04.01 | [7 empty] | 수신제어기 없음(최신 기준 수신제어기) | 1. 송신 필요 여부 검토 2. 필요시 수신 제어기에 추가 요청 3. 불필요시 시그널 삭제 (유지 가능)
RGW_R | WA00598 | 송신 | FD-R | RGW_R | - | RCU_03_20ms | RCU_AD3_AWD_FastOpnCrdnShftCltchReq | 21.04.01 | [7 empty] | 수신제어기 없음(최신 기준 수신제어기) | 1. 송신 필요 여부 검토 2. 필요시 수신 제어기에 추가 요청 3. 불필요시 시그널 삭제 (유지 가능)
RGW_R | WA00578 | 송신 | FD-R | RGW_R | - | RCU_03_20ms | RCU_AD3_AccelBasisVal | 21.04.01 | [7 empty] | 수신제어기 없음(최신 기준 수신제어기) | 1. 송신 필요 여부 검토 2. 필요시 수신 제어기에 추가 요청 3. 불필요시 시그널 삭제 (유지 가능)
RGW_R | WA00604 | 송신 | FD-R | RGW_R | - | RCU_03_20ms | RCU_AD3_BBC_ActvSta | 21.04.01 | [7 empty] | 수신제어기 없음(최신 기준 수신제어기) | 1. 송신 필요 여부 검토 2. 필요시 수신 제어기에 추가 요청 3. 불필요시 시그널 삭제 (유지 가능)
RGW_R | WA00605 | 송신 | FD-R | RGW_R | - | RCU_03_20ms | RCU_AD3_BBC_DfctvSta | 21.04.01 | [7 empty] | 수신제어기 없음(최신 기준 수신제어기) | 1. 송신 필요 여부 검토 2. 필요시 수신 제어기에 추가 요청 3. 불필요시 시그널 삭제 (유지 가능)
RGW_R | WA00603 | 송신 | FD-R | RGW_R | - | RCU_03_20ms | RCU_AD3_BrkLtActSta | 21.04.01 | [7 empty] | 수신제어기 없음(최신 기준 수신제어기) | 1. 송신 필요 여부 검토 2. 필요시 수신 제어기에 추가 요청 3. 불필요시 시그널 삭제 (유지 가능)
RGW_R | WA00596 | 송신 | FD-R | RGW_R | - | RCU_03_20ms | RCU_AD3_DBS_ActvSta | 21.04.01 | [7 empty] | 수신제어기 없음(최신 기준 수신제어기) | 1. 송신 필요 여부 검토 2. 필요시 수신 제어기에 추가 요청 3. 불필요시 시그널 삭제 (유지 가능)
RGW_R | WA00595 | 송신 | FD-R | RGW_R | - | RCU_03_20ms | RCU_AD3_DclEnblReq | 21.04.01 | [7 empty] | 수신제어기 없음(최신 기준 수신제어기) | 1. 송신 필요 여부 검토 2. 필요시 수신 제어기에 추가 요청 3. 불필요시 시그널 삭제 (유지 가능)
RGW_R | WA00611 | 송신 | FD-R | RGW_R | - | RCU_03_20ms | RCU_AD3_DiagSta | 21.04.01 | [7 empty] | 수신제어기 없음(최신 기준 수신제어기) | 1. 송신 필요 여부 검토 2. 필요시 수신 제어기에 추가 요청 3. 불필요시 시그널 삭제 (유지 가능)
RGW_R | WA00584 | 송신 | FD-R | RGW_R | - | RCU_03_20ms | RCU_AD3_ECD_ActvSta | 21.04.01 | [7 empty] | 수신제어기 없음(최신 기준 수신제어기) | 1. 송신 필요 여부 검토 2. 필요시 수신 제어기에 추가 요청 3. 불필요시 시그널 삭제 (유지 가능)
RGW_R | WA00594 | 송신 | FD-R | RGW_R | - | RCU_03_20ms | RCU_AD3_FCA_ActvSta | 21.04.01 | [7 empty] | 수신제어기 없음(최신 기준 수신제어기) | 1. 송신 필요 여부 검토 2. 필요시 수신 제어기에 추가 요청 3. 불필요시 시그널 삭제 (유지 가능)
RGW_R | WA00593 | 송신 | FD-R | RGW_R | - | RCU_03_20ms | RCU_AD3_FCA_EquipSta | 21.04.01 | [7 empty] | 수신제어기 없음(최신 기준 수신제어기) | 1. 송신 필요 여부 검토 2. 필요시 수신 제어기에 추가 요청 3. 불필요시 시그널 삭제 (유지 가능)
RGW_R | WA00583 | 송신 | FD-R | RGW_R | - | RCU_03_20ms | RCU_AD3_LDM_Sta | 21.04.01 | [7 empty] | 수신제어기 없음(최신 기준 수신제어기) | 1. 송신 필요 여부 검토 2. 필요시 수신 제어기에 추가 요청 3. 불필요시 시그널 삭제 (유지 가능)
RGW_R | WA00585 | 송신 | FD-R | RGW_R | - | RCU_03_20ms | RCU_AD3_MSR_FuncReq | 21.04.01 | [7 empty] | 수신제어기 없음(최신 기준 수신제어기) | 1. 송신 필요 여부 검토 2. 필요시 수신 제어기에 추가 요청 3. 불필요시 시그널 삭제 (유지 가능)
RGW_R | WA00582 | 송신 | FD-R | RGW_R | - | RCU_03_20ms | RCU_AD3_MSR_TqFlag | 21.04.01 | [7 empty] | 수신제어기 없음(최신 기준 수신제어기) | 1. 송신 필요 여부 검토 2. 필요시 수신 제어기에 추가 요청 3. 불필요시 시그널 삭제 (유지 가능)
RGW_R | WA00575 | 송신 | FD-R | RGW_R | - | RCU_03_20ms | RCU_AD3_MSR_TqIntrvntnVal | 21.04.01 | [7 empty] | 수신제어기 없음(최신 기준 수신제어기) | 1. 송신 필요 여부 검토 2. 필요시 수신 제어기에 추가 요청 3. 불필요시 시그널 삭제 (유지 가능)
RGW_R | WA00601 | 송신 | FD-R | RGW_R | - | RCU_03_20ms | RCU_AD3_PdlCalibSta | 21.04.01 | [7 empty] | 수신제어기 없음(최신 기준 수신제어기) | 1. 송신 필요 여부 검토 2. 필요시 수신 제어기에 추가 요청 3. 불필요시 시그널 삭제 (유지 가능)
RGW_R | WA00600 | 송신 | FD-R | RGW_R | - | RCU_03_20ms | RCU_AD3_PdlTrvlSnsrFailSta | 21.04.01 | [7 empty] | 수신제어기 없음(최신 기준 수신제어기) | 1. 송신 필요 여부 검토 2. 필요시 수신 제어기에 추가 요청 3. 불필요시 시그널 삭제 (유지 가능)
RGW_R | WA00602 | 송신 | FD-R | RGW_R | - | RCU_03_20ms | RCU_AD3_PrkBrkActvSta | 21.04.01 | [7 empty] | 수신제어기 없음(최신 기준 수신제어기) | 1. 송신 필요 여부 검토 2. 필요시 수신 제어기에 추가 요청 3. 불필요시 시그널 삭제 (유지 가능)
RGW_R | WA00608 | 송신 | FD-R | RGW_R | - | RCU_03_20ms | RCU_AD3_PrsrSta | 21.04.01 | [7 empty] | 수신제어기 없음(최신 기준 수신제어기) | 1. 송신 필요 여부 검토 2. 필요시 수신 제어기에 추가 요청 3. 불필요시 시그널 삭제 (유지 가능)
RGW_R | WA00609 | 송신 | FD-R | RGW_R | - | RCU_03_20ms | RCU_AD3_PrsrVal | 21.04.01 | [7 empty] | 수신제어기 없음(최신 기준 수신제어기) | 1. 송신 필요 여부 검토 2. 필요시 수신 제어기에 추가 요청 3. 불필요시 시그널 삭제 (유지 가능)
RGW_R | WA00597 | 송신 | FD-R | RGW_R | - | RCU_03_20ms | RCU_AD3_RCUFltSta | 21.04.01 | [7 empty] | 수신제어기 없음(최신 기준 수신제어기) | 1. 송신 필요 여부 검토 2. 필요시 수신 제어기에 추가 요청 3. 불필요시 시그널 삭제 (유지 가능)
RGW_R | WA00592 | 송신 | FD-R | RGW_R | - | RCU_03_20ms | RCU_AD3_SCC_EnblReq | 21.04.01 | [7 empty] | 수신제어기 없음(최신 기준 수신제어기) | 1. 송신 필요 여부 검토 2. 필요시 수신 제어기에 추가 요청 3. 불필요시 시그널 삭제 (유지 가능)
RGW_R | WA00591 | 송신 | FD-R | RGW_R | - | RCU_03_20ms | RCU_AD3_SCC_OptTyp | 21.04.01 | [7 empty] | 수신제어기 없음(최신 기준 수신제어기) | 1. 송신 필요 여부 검토 2. 필요시 수신 제어기에 추가 요청 3. 불필요시 시그널 삭제 (유지 가능)
RGW_R | WA00590 | 송신 | FD-R | RGW_R | - | RCU_03_20ms | RCU_AD3_SCC_ReqLimSta | 21.04.01 | [7 empty] | 수신제어기 없음(최신 기준 수신제어기) | 1. 송신 필요 여부 검토 2. 필요시 수신 제어기에 추가 요청 3. 불필요시 시그널 삭제 (유지 가능)
RGW_R | WA00577 | 송신 | FD-R | RGW_R | - | RCU_03_20ms | RCU_AD3_SCC_TqIntrvntnVal | 21.04.01 | [7 empty] | 수신제어기 없음(최신 기준 수신제어기) | 1. 송신 필요 여부 검토 2. 필요시 수신 제어기에 추가 요청 3. 불필요시 시그널 삭제 (유지 가능)
RGW_R | WA00588 | 송신 | FD-R | RGW_R | - | RCU_03_20ms | RCU_AD3_SCC_TqReq | 21.04.01 | [7 empty] | 수신제어기 없음(최신 기준 수신제어기) | 1. 송신 필요 여부 검토 2. 필요시 수신 제어기에 추가 요청 3. 불필요시 시그널 삭제 (유지 가능)
RGW_R | WA00589 | 송신 | FD-R | RGW_R | - | RCU_03_20ms | RCU_AD3_StdStillVal | 21.04.01 | [7 empty] | 수신제어기 없음(최신 기준 수신제어기) | 1. 송신 필요 여부 검토 2. 필요시 수신 제어기에 추가 요청 3. 불필요시 시그널 삭제 (유지 가능)
RGW_R | WA00599 | 송신 | FD-R | RGW_R | - | RCU_03_20ms | RCU_AD3_StrkDpthmmVal | 21.04.01 | [7 empty] | 수신제어기 없음(최신 기준 수신제어기) | 1. 송신 필요 여부 검토 2. 필요시 수신 제어기에 추가 요청 3. 불필요시 시그널 삭제 (유지 가능)
RGW_R | WA00587 | 송신 | FD-R | RGW_R | - | RCU_03_20ms | RCU_AD3_TCS_LmpSta | 21.04.01 | [7 empty] | 수신제어기 없음(최신 기준 수신제어기) | 1. 송신 필요 여부 검토 2. 필요시 수신 제어기에 추가 요청 3. 불필요시 시그널 삭제 (유지 가능)
RGW_R | WA00586 | 송신 | FD-R | RGW_R | - | RCU_03_20ms | RCU_AD3_TCS_Req | 21.04.01 | [7 empty] | 수신제어기 없음(최신 기준 수신제어기) | 1. 송신 필요 여부 검토 2. 필요시 수신 제어기에 추가 요청 3. 불필요시 시그널 삭제 (유지 가능)
RGW_R | WA00580 | 송신 | FD-R | RGW_R | - | RCU_03_20ms | RCU_AD3_TCS_Sta | 21.04.01 | [7 empty] | 수신제어기 없음(최신 기준 수신제어기) | 1. 송신 필요 여부 검토 2. 필요시 수신 제어기에 추가 요청 3. 불필요시 시그널 삭제 (유지 가능)
RGW_R | WA00579 | 송신 | FD-R | RGW_R | - | RCU_03_20ms | RCU_AD3_TCS_TqFlag | 21.04.01 | [7 empty] | 수신제어기 없음(최신 기준 수신제어기) | 1. 송신 필요 여부 검토 2. 필요시 수신 제어기에 추가 요청 3. 불필요시 시그널 삭제 (유지 가능)
RGW_R | WA00576 | 송신 | FD-R | RGW_R | - | RCU_03_20ms | RCU_AD3_TCS_TqIntrvntnVal | 21.04.01 | [7 empty] | 수신제어기 없음(최신 기준 수신제어기) | 1. 송신 필요 여부 검토 2. 필요시 수신 제어기에 추가 요청 3. 불필요시 시그널 삭제 (유지 가능)
RGW_R | WA00581 | 송신 | FD-R | RGW_R | - | RCU_03_20ms | RCU_AD3_VehAccelVal | 21.04.01 | [7 empty] | 수신제어기 없음(최신 기준 수신제어기) | 1. 송신 필요 여부 검토 2. 필요시 수신 제어기에 추가 요청 3. 불필요시 시그널 삭제 (유지 가능)
RGW_R | WA00615 | 송신 | FD-R | RGW_R | - | RCU_03_20ms | RCU_AD3_WSSmode | 21.04.01 | [7 empty] | 수신제어기 없음(최신 기준 수신제어기) | 1. 송신 필요 여부 검토 2. 필요시 수신 제어기에 추가 요청 3. 불필요시 시그널 삭제 (유지 가능)
RGW_R | WA00612 | 송신 | FD-R | RGW_R | - | RCU_03_20ms | RCU_AD3_Wlamp | 21.04.01 | [7 empty] | 수신제어기 없음(최신 기준 수신제어기) | 1. 송신 필요 여부 검토 2. 필요시 수신 제어기에 추가 요청 3. 불필요시 시그널 삭제 (유지 가능)
RGW_R | WA00616 | 송신 | FD-R | RGW_R | - | RCU_03_20ms | RCU_AD3_Wss2FlFltSta | 21.04.01 | [7 empty] | 수신제어기 없음(최신 기준 수신제어기) | 1. 송신 필요 여부 검토 2. 필요시 수신 제어기에 추가 요청 3. 불필요시 시그널 삭제 (유지 가능)
RGW_R | WA00617 | 송신 | FD-R | RGW_R | - | RCU_03_20ms | RCU_AD3_Wss2FrFltSta | 21.04.01 | [7 empty] | 수신제어기 없음(최신 기준 수신제어기) | 1. 송신 필요 여부 검토 2. 필요시 수신 제어기에 추가 요청 3. 불필요시 시그널 삭제 (유지 가능)
RGW_R | WA00614 | 송신 | FD-R | RGW_R | - | RCU_03_20ms | RCU_AD3_Wss2RlFltSta | 21.04.01 | [7 empty] | 수신제어기 없음(최신 기준 수신제어기) | 1. 송신 필요 여부 검토 2. 필요시 수신 제어기에 추가 요청 3. 불필요시 시그널 삭제 (유지 가능)
RGW_R | WA00613 | 송신 | FD-R | RGW_R | - | RCU_03_20ms | RCU_AD3_Wss2RrFltSta | 21.04.01 | [7 empty] | 수신제어기 없음(최신 기준 수신제어기) | 1. 송신 필요 여부 검토 2. 필요시 수신 제어기에 추가 요청 3. 불필요시 시그널 삭제 (유지 가능)
RGW_R | WA00610 | 송신 | FD-R | RGW_R | - | RCU_03_20ms | RCU_AD3_operation | 21.04.01 | [7 empty] | 수신제어기 없음(최신 기준 수신제어기) | 1. 송신 필요 여부 검토 2. 필요시 수신 제어기에 추가 요청 3. 불필요시 시그널 삭제 (유지 가능)
RGW_R | WA00569 | 송신 | FD-R | RGW_R | - | RCU_WHL_01_10ms | RCU_WHL_DirFLVal | 20.07.05 | [7 empty] | 수신제어기 없음(최신 기준 수신제어기) | 1. 송신 필요 여부 검토 2. 필요시 수신 제어기에 추가 요청 3. 불필요시 시그널 삭제 (유지 가능)
RGW_R | WA00570 | 송신 | FD-R | RGW_R | - | RCU_WHL_01_10ms | RCU_WHL_DirFRVal | 20.07.05 | [7 empty] | 수신제어기 없음(최신 기준 수신제어기) | 1. 송신 필요 여부 검토 2. 필요시 수신 제어기에 추가 요청 3. 불필요시 시그널 삭제 (유지 가능)
RGW_R | WA00571 | 송신 | FD-R | RGW_R | - | RCU_WHL_01_10ms | RCU_WHL_DirRLVal | 20.07.05 | [7 empty] | 수신제어기 없음(최신 기준 수신제어기) | 1. 송신 필요 여부 검토 2. 필요시 수신 제어기에 추가 요청 3. 불필요시 시그널 삭제 (유지 가능)
RGW_R | WA00574 | 송신 | FD-R | RGW_R | - | RCU_WHL_01_10ms | RCU_WHL_DirRRVal | 20.07.05 | [7 empty] | 수신제어기 없음(최신 기준 수신제어기) | 1. 송신 필요 여부 검토 2. 필요시 수신 제어기에 추가 요청 3. 불필요시 시그널 삭제 (유지 가능)
RGW_R | WA00572 | 송신 | FD-R | RGW_R | - | RCU_WHL_01_10ms | RCU_WHL_PlsFLVal | 20.07.05 | [7 empty] | 수신제어기 없음(최신 기준 수신제어기) | 1. 송신 필요 여부 검토 2. 필요시 수신 제어기에 추가 요청 3. 불필요시 시그널 삭제 (유지 가능)
RGW_R | WA00567 | 송신 | FD-R | RGW_R | - | RCU_WHL_01_10ms | RCU_WHL_PlsFRVal | 20.07.05 | [7 empty] | 수신제어기 없음(최신 기준 수신제어기) | 1. 송신 필요 여부 검토 2. 필요시 수신 제어기에 추가 요청 3. 불필요시 시그널 삭제 (유지 가능)
RGW_R | WA00566 | 송신 | FD-R | RGW_R | - | RCU_WHL_01_10ms | RCU_WHL_PlsRLVal | 20.07.05 | [7 empty] | 수신제어기 없음(최신 기준 수신제어기) | 1. 송신 필요 여부 검토 2. 필요시 수신 제어기에 추가 요청 3. 불필요시 시그널 삭제 (유지 가능)
RGW_R | WA00568 | 송신 | FD-R | RGW_R | - | RCU_WHL_01_10ms | RCU_WHL_PlsRRVal | 20.07.05 | [7 empty] | 수신제어기 없음(최신 기준 수신제어기) | 1. 송신 필요 여부 검토 2. 필요시 수신 제어기에 추가 요청 3. 불필요시 시그널 삭제 (유지 가능)
RGW_R | WA00573 | 송신 | FD-R | RGW_R | - | RCU_WHL_01_10ms | RCU_WHL_SpdCalParmtr | 20.07.05 | [7 empty] | 수신제어기 없음(최신 기준 수신제어기) | 1. 송신 필요 여부 검토 2. 필요시 수신 제어기에 추가 요청 3. 불필요시 시그널 삭제 (유지 가능)
RGW_R | WA00546 | 송신 | FD-R | RGW_R | - | SAS_01_10ms | SAS_IntSta | 20.08.07 | [7 empty] | 수신제어기 없음(최신 기준 수신제어기) | 1. 송신 필요 여부 검토 2. 필요시 수신 제어기에 추가 요청 3. 불필요시 시그널 삭제 (유지 가능)
RGW_R | WA00435 | 송신 | FD-R | RGW_R | - | TCU_01_10ms | TCH_EngTrgtGearSta | 17.11.00 | [7 empty] | 수신제어기 없음(최신 기준 수신제어기) | 1. 송신 필요 여부 검토 2. 필요시 수신 제어기에 추가 요청 3. 불필요시 시그널 삭제 (유지 가능)
RGW_R | WA00454 | 송신 | FD-R | RGW_R | - | TCU_01_10ms | TCU_BrkOnReq | 17.11.00 | [7 empty] | 수신제어기 없음(최신 기준 수신제어기) | 1. 송신 필요 여부 검토 2. 필요시 수신 제어기에 추가 요청 3. 불필요시 시그널 삭제 (유지 가능)
RGW_R | WA00453 | 송신 | FD-R | RGW_R | - | TCU_01_10ms | TCU_CdaInhbtReq | 17.11.00 | [7 empty] | 수신제어기 없음(최신 기준 수신제어기) | 1. 송신 필요 여부 검토 2. 필요시 수신 제어기에 추가 요청 3. 불필요시 시그널 삭제 (유지 가능)
RGW_R | WA00434 | 송신 | FD-R | RGW_R | - | TCU_01_10ms | TCU_CluTrgtGearSta | 17.11.00 | [7 empty] | 수신제어기 없음(최신 기준 수신제어기) | 1. 송신 필요 여부 검토 2. 필요시 수신 제어기에 추가 요청 3. 불필요시 시그널 삭제 (유지 가능)
RGW_R | WA00432 | 송신 | FD-R | RGW_R | - | TCU_01_10ms | TCU_CurrGearSta | 17.11.00 | [7 empty] | 수신제어기 없음(최신 기준 수신제어기) | 1. 송신 필요 여부 검토 2. 필요시 수신 제어기에 추가 요청 3. 불필요시 시그널 삭제 (유지 가능)
RGW_R | WA00437 | 송신 | FD-R | RGW_R | - | TCU_01_10ms | TCU_DcmlVehSpdKphVal | 17.11.00 | [7 empty] | 수신제어기 없음(최신 기준 수신제어기) | 1. 송신 필요 여부 검토 2. 필요시 수신 제어기에 추가 요청 3. 불필요시 시그널 삭제 (유지 가능)
RGW_R | WA00447 | 송신 | FD-R | RGW_R | - | TCU_01_10ms | TCU_DrvngModDis | 17.11.00 | [7 empty] | 수신제어기 없음(최신 기준 수신제어기) | 1. 송신 필요 여부 검토 2. 필요시 수신 제어기에 추가 요청 3. 불필요시 시그널 삭제 (유지 가능)
RGW_R | WA00448 | 송신 | FD-R | RGW_R | - | TCU_01_10ms | TCU_DrvngModReq | 17.11.00 | [7 empty] | 수신제어기 없음(최신 기준 수신제어기) | 1. 송신 필요 여부 검토 2. 필요시 수신 제어기에 추가 요청 3. 불필요시 시그널 삭제 (유지 가능)
RGW_R | WA00430 | 송신 | FD-R | RGW_R | - | TCU_01_10ms | TCU_EPBReq | 19.03.09 | [7 empty] | 수신제어기 없음(최신 기준 수신제어기) | 1. 송신 필요 여부 검토 2. 필요시 수신 제어기에 추가 요청 3. 불필요시 시그널 삭제 (유지 가능)
RGW_R | WA00443 | 송신 | FD-R | RGW_R | - | TCU_01_10ms | TCU_EngRpmDis | 17.11.00 | [7 empty] | 수신제어기 없음(최신 기준 수신제어기) | 1. 송신 필요 여부 검토 2. 필요시 수신 제어기에 추가 요청 3. 불필요시 시그널 삭제 (유지 가능)
RGW_R | WA00439 | 송신 | FD-R | RGW_R | - | TCU_01_10ms | TCU_EngRpmDisSta | 17.11.00 | [7 empty] | 수신제어기 없음(최신 기준 수신제어기) | 1. 송신 필요 여부 검토 2. 필요시 수신 제어기에 추가 요청 3. 불필요시 시그널 삭제 (유지 가능)
RGW_R | WA00445 | 송신 | FD-R | RGW_R | - | TCU_01_10ms | TCU_EngSpdIncReq | 17.11.00 | [7 empty] | 수신제어기 없음(최신 기준 수신제어기) | 1. 송신 필요 여부 검토 2. 필요시 수신 제어기에 추가 요청 3. 불필요시 시그널 삭제 (유지 가능)
RGW_R | WA00459 | 송신 | FD-R | RGW_R | - | TCU_01_10ms | TCU_EngTqIncReqVal | 18.01.02 | [7 empty] | 수신제어기 없음(최신 기준 수신제어기) | 1. 송신 필요 여부 검토 2. 필요시 수신 제어기에 추가 요청 3. 불필요시 시그널 삭제 (유지 가능)
RGW_R | WA00461 | 송신 | FD-R | RGW_R | - | TCU_01_10ms | TCU_EngTqLimVal | 18.01.02 | [7 empty] | 수신제어기 없음(최신 기준 수신제어기) | 1. 송신 필요 여부 검토 2. 필요시 수신 제어기에 추가 요청 3. 불필요시 시그널 삭제 (유지 가능)
RGW_R | WA00451 | 송신 | FD-R | RGW_R | - | TCU_01_10ms | TCU_FrtStcShftSta | 17.11.00 | [7 empty] | 수신제어기 없음(최신 기준 수신제어기) | 1. 송신 필요 여부 검토 2. 필요시 수신 제어기에 추가 요청 3. 불필요시 시그널 삭제 (유지 가능)
RGW_R | WA00441 | 송신 | FD-R | RGW_R | - | TCU_01_10ms | TCU_FuelCutInhbtReq | 17.11.00 | [7 empty] | 수신제어기 없음(최신 기준 수신제어기) | 1. 송신 필요 여부 검토 2. 필요시 수신 제어기에 추가 요청 3. 불필요시 시그널 삭제 (유지 가능)
RGW_R | WA00440 | 송신 | FD-R | RGW_R | - | TCU_01_10ms | TCU_GearLmpBlnkngReq | 17.11.00 | [7 empty] | 수신제어기 없음(최신 기준 수신제어기) | 1. 송신 필요 여부 검토 2. 필요시 수신 제어기에 추가 요청 3. 불필요시 시그널 삭제 (유지 가능)
RGW_R | WA00464 | 송신 | FD-R | RGW_R | - | TCU_01_10ms | TCU_GearShftSta | 17.11.00 | [7 empty] | 수신제어기 없음(최신 기준 수신제어기) | 1. 송신 필요 여부 검토 2. 필요시 수신 제어기에 추가 요청 3. 불필요시 시그널 삭제 (유지 가능)
RGW_R | WA00463 | 송신 | FD-R | RGW_R | - | TCU_01_10ms | TCU_GearStepTyp | 19.02.07 | [7 empty] | 수신제어기 없음(최신 기준 수신제어기) | 1. 송신 필요 여부 검토 2. 필요시 수신 제어기에 추가 요청 3. 불필요시 시그널 삭제 (유지 가능)
RGW_R | WA00442 | 송신 | FD-R | RGW_R | - | TCU_01_10ms | TCU_IdleUpReq | 17.11.00 | [7 empty] | 수신제어기 없음(최신 기준 수신제어기) | 1. 송신 필요 여부 검토 2. 필요시 수신 제어기에 추가 요청 3. 불필요시 시그널 삭제 (유지 가능)
RGW_R | WA00452 | 송신 | FD-R | RGW_R | - | TCU_01_10ms | TCU_IsgInhbtReq | 17.11.00 | [7 empty] | 수신제어기 없음(최신 기준 수신제어기) | 1. 송신 필요 여부 검토 2. 필요시 수신 제어기에 추가 요청 3. 불필요시 시그널 삭제 (유지 가능)
RGW_R | WA00450 | 송신 | FD-R | RGW_R | - | TCU_01_10ms | TCU_LupTrgtEngSpdVal | 17.11.00 | [7 empty] | 수신제어기 없음(최신 기준 수신제어기) | 1. 송신 필요 여부 검토 2. 필요시 수신 제어기에 추가 요청 3. 불필요시 시그널 삭제 (유지 가능)
RGW_R | WA00456 | 송신 | FD-R | RGW_R | - | TCU_01_10ms | TCU_NetrlCtrlSta | 17.11.00 | [7 empty] | 수신제어기 없음(최신 기준 수신제어기) | 1. 송신 필요 여부 검토 2. 필요시 수신 제어기에 추가 요청 3. 불필요시 시그널 삭제 (유지 가능)
RGW_R | WA00429 | 송신 | FD-R | RGW_R | - | TCU_01_10ms | TCU_ObdSta | 17.11.00 | [7 empty] | 수신제어기 없음(최신 기준 수신제어기) | 1. 송신 필요 여부 검토 2. 필요시 수신 제어기에 추가 요청 3. 불필요시 시그널 삭제 (유지 가능)
RGW_R | WA00457 | 송신 | FD-R | RGW_R | - | TCU_01_10ms | TCU_ShftPtrnSta | 17.11.00 | [7 empty] | 수신제어기 없음(최신 기준 수신제어기) | 1. 송신 필요 여부 검토 2. 필요시 수신 제어기에 추가 요청 3. 불필요시 시그널 삭제 (유지 가능)
RGW_R | WA00444 | 송신 | FD-R | RGW_R | - | TCU_01_10ms | TCU_SlpVal | 17.11.00 | [7 empty] | 수신제어기 없음(최신 기준 수신제어기) | 1. 송신 필요 여부 검토 2. 필요시 수신 제어기에 추가 요청 3. 불필요시 시그널 삭제 (유지 가능)
RGW_R | WA00449 | 송신 | FD-R | RGW_R | - | TCU_01_10ms | TCU_SmrtShftSta | 17.11.00 | [7 empty] | 수신제어기 없음(최신 기준 수신제어기) | 1. 송신 필요 여부 검토 2. 필요시 수신 제어기에 추가 요청 3. 불필요시 시그널 삭제 (유지 가능)
RGW_R | WA00438 | 송신 | FD-R | RGW_R | - | TCU_01_10ms | TCU_SprkRtrdReq | 17.11.00 | [7 empty] | 수신제어기 없음(최신 기준 수신제어기) | 1. 송신 필요 여부 검토 2. 필요시 수신 제어기에 추가 요청 3. 불필요시 시그널 삭제 (유지 가능)
RGW_R | WA00446 | 송신 | FD-R | RGW_R | - | TCU_01_10ms | TCU_SprtyIndxSta | 17.11.00 | [7 empty] | 수신제어기 없음(최신 기준 수신제어기) | 1. 송신 필요 여부 검토 2. 필요시 수신 제어기에 추가 요청 3. 불필요시 시그널 삭제 (유지 가능)
RGW_R | WA00431 | 송신 | FD-R | RGW_R | - | TCU_01_10ms | TCU_TqCnvrtrSta | 17.11.00 | [7 empty] | 수신제어기 없음(최신 기준 수신제어기) | 1. 송신 필요 여부 검토 2. 필요시 수신 제어기에 추가 요청 3. 불필요시 시그널 삭제 (유지 가능)
RGW_R | WA00455 | 송신 | FD-R | RGW_R | - | TCU_01_10ms | TCU_TqGrdntLimVal | 17.11.00 | [7 empty] | 수신제어기 없음(최신 기준 수신제어기) | 1. 송신 필요 여부 검토 2. 필요시 수신 제어기에 추가 요청 3. 불필요시 시그널 삭제 (유지 가능)
RGW_R | WA00460 | 송신 | FD-R | RGW_R | - | TCU_01_10ms | TCU_TqRdctnVal | 18.01.02 | [7 empty] | 수신제어기 없음(최신 기준 수신제어기) | 1. 송신 필요 여부 검토 2. 필요시 수신 제어기에 추가 요청 3. 불필요시 시그널 삭제 (유지 가능)
RGW_R | WA00433 | 송신 | FD-R | RGW_R | - | TCU_01_10ms | TCU_TrgtGearSta | 17.11.00 | [7 empty] | 수신제어기 없음(최신 기준 수신제어기) | 1. 송신 필요 여부 검토 2. 필요시 수신 제어기에 추가 요청 3. 불필요시 시그널 삭제 (유지 가능)
RGW_R | WA00462 | 송신 | FD-R | RGW_R | - | TCU_01_10ms | TCU_Typ | 18.12.02 | [7 empty] | 수신제어기 없음(최신 기준 수신제어기) | 1. 송신 필요 여부 검토 2. 필요시 수신 제어기에 추가 요청 3. 불필요시 시그널 삭제 (유지 가능)
RGW_R | WA00436 | 송신 | FD-R | RGW_R | - | TCU_01_10ms | TCU_VehSpdKphVal | 17.11.00 | [7 empty] | 수신제어기 없음(최신 기준 수신제어기) | 1. 송신 필요 여부 검토 2. 필요시 수신 제어기에 추가 요청 3. 불필요시 시그널 삭제 (유지 가능)
RGW_R | WA00458 | 송신 | FD-R | RGW_R | - | TCU_01_10ms | TCU_VgisInhbtReq | 17.11.00 | [7 empty] | 수신제어기 없음(최신 기준 수신제어기) | 1. 송신 필요 여부 검토 2. 필요시 수신 제어기에 추가 요청 3. 불필요시 시그널 삭제 (유지 가능)
RGW_R | WA00542 | 송신 | FD-R | RGW_R | - | WHL_01_10ms | WHL_DirFLVal | 17.12.00 | [7 empty] | 수신제어기 없음(최신 기준 수신제어기) | 1. 송신 필요 여부 검토 2. 필요시 수신 제어기에 추가 요청 3. 불필요시 시그널 삭제 (유지 가능)
RGW_R | WA00543 | 송신 | FD-R | RGW_R | - | WHL_01_10ms | WHL_DirFRVal | 17.12.00 | [7 empty] | 수신제어기 없음(최신 기준 수신제어기) | 1. 송신 필요 여부 검토 2. 필요시 수신 제어기에 추가 요청 3. 불필요시 시그널 삭제 (유지 가능)
RGW_R | WA00544 | 송신 | FD-R | RGW_R | - | WHL_01_10ms | WHL_DirRLVal | 17.12.00 | [7 empty] | 수신제어기 없음(최신 기준 수신제어기) | 1. 송신 필요 여부 검토 2. 필요시 수신 제어기에 추가 요청 3. 불필요시 시그널 삭제 (유지 가능)
RGW_R | WA00545 | 송신 | FD-R | RGW_R | - | WHL_01_10ms | WHL_DirRRVal | 17.12.00 | [7 empty] | 수신제어기 없음(최신 기준 수신제어기) | 1. 송신 필요 여부 검토 2. 필요시 수신 제어기에 추가 요청 3. 불필요시 시그널 삭제 (유지 가능)
RGW_R | WA00538 | 송신 | FD-R | RGW_R | - | WHL_01_10ms | WHL_PlsFLVal | 17.12.00 | [7 empty] | 수신제어기 없음(최신 기준 수신제어기) | 1. 송신 필요 여부 검토 2. 필요시 수신 제어기에 추가 요청 3. 불필요시 시그널 삭제 (유지 가능)
RGW_R | WA00539 | 송신 | FD-R | RGW_R | - | WHL_01_10ms | WHL_PlsFRVal | 17.12.00 | [7 empty] | 수신제어기 없음(최신 기준 수신제어기) | 1. 송신 필요 여부 검토 2. 필요시 수신 제어기에 추가 요청 3. 불필요시 시그널 삭제 (유지 가능)
RGW_R | WA00540 | 송신 | FD-R | RGW_R | - | WHL_01_10ms | WHL_PlsRLVal | 17.12.00 | [7 empty] | 수신제어기 없음(최신 기준 수신제어기) | 1. 송신 필요 여부 검토 2. 필요시 수신 제어기에 추가 요청 3. 불필요시 시그널 삭제 (유지 가능)
RGW_R | WA00537 | 송신 | FD-R | RGW_R | - | WHL_01_10ms | WHL_PlsRRVal | 17.12.00 | [7 empty] | 수신제어기 없음(최신 기준 수신제어기) | 1. 송신 필요 여부 검토 2. 필요시 수신 제어기에 추가 요청 3. 불필요시 시그널 삭제 (유지 가능)
RGW_R | WA00541 | 송신 | FD-R | RGW_R | - | WHL_01_10ms | WHL_SpdCalParmtr | 19.05.02 | [7 empty] | 수신제어기 없음(최신 기준 수신제어기) | 1. 송신 필요 여부 검토 2. 필요시 수신 제어기에 추가 요청 3. 불필요시 시그널 삭제 (유지 가능)
DAU | WA01373 | 송신 | HS-B | DAU | - | DAU_01_00ms | DAU_AlvCnt1Val | 19.02.06 | [7 empty] | 수신제어기 없음(최신 기준 수신제어기) | 1. 송신 필요 여부 검토 2. 필요시 수신 제어기에 추가 요청 3. 불필요시 시그널 삭제 (유지 가능)
DAU | WA01372 | 송신 | HS-B | DAU | - | DAU_01_00ms | DAU_Crc1Val | 19.02.06 | [7 empty] | 수신제어기 없음(최신 기준 수신제어기) | 1. 송신 필요 여부 검토 2. 필요시 수신 제어기에 추가 요청 3. 불필요시 시그널 삭제 (유지 가능)
DAU | WA01374 | 송신 | HS-B | DAU | - | DAU_03_200ms | IMS_LHOSMirPlyBckSta | 20.03.02 | [7 empty] | 수신제어기 없음(최신 기준 수신제어기) | 1. 송신 필요 여부 검토 2. 필요시 수신 제어기에 추가 요청 3. 불필요시 시그널 삭제 (유지 가능)
PTGM | WA01375 | 송신 | HS-B | PTGM | - | PTGM_01_200ms | PTGM_ModSta | 17.11.00 | [7 empty] | 수신제어기 없음(최신 기준 수신제어기) | 1. 송신 필요 여부 검토 2. 필요시 수신 제어기에 추가 요청 3. 불필요시 시그널 삭제 (유지 가능)
ICU | WA01376 | 송신 | HS-B | ICU | - | ICU_01_00ms | ICU_AlvCnt1Val | 20.08.06 | [7 empty] | 수신제어기 없음(최신 기준 수신제어기) | 1. 송신 필요 여부 검토 2. 필요시 수신 제어기에 추가 요청 3. 불필요시 시그널 삭제 (유지 가능)
ICU | WA01377 | 송신 | HS-B | ICU | - | ICU_05_200ms | Trunk_TrnkTlgtReleaseRlySta | 17.12.00 | [7 empty] | 수신제어기 없음(최신 기준 수신제어기) | 1. 송신 필요 여부 검토 2. 필요시 수신 제어기에 추가 요청 3. 불필요시 시그널 삭제 (유지 가능)
ICU | WA01378 | 송신 | HS-B | ICU | - | ICU_11_1000ms | C_StrgWhlHeatingSWInf | 19.11.11 | [7 empty] | 수신제어기 없음(최신 기준 수신제어기) | 1. 송신 필요 여부 검토 2. 필요시 수신 제어기에 추가 요청 3. 불필요시 시그널 삭제 (유지 가능)
ICU | WA01379 | 송신 | HS-B | ICU | - | ICU_11_1000ms | ICU_AlvCnt11Val | 18.11.08 | [7 empty] | 수신제어기 없음(최신 기준 수신제어기) | 1. 송신 필요 여부 검토 2. 필요시 수신 제어기에 추가 요청 3. 불필요시 시그널 삭제 (유지 가능)
ICU | WA01388 | 송신 | HS-B | ICU | - | ICU_12_200ms | ICU_AlvCnt12Val | 18.11.08 | [7 empty] | 수신제어기 없음(최신 기준 수신제어기) | 1. 송신 필요 여부 검토 2. 필요시 수신 제어기에 추가 요청 3. 불필요시 시그널 삭제 (유지 가능)
ICU | WA01385 | 송신 | HS-B | ICU | - | ResponseEOL | ResponseEOL_Byte0 | 18.08.02 | [7 empty] | 수신제어기 없음(메시지) | 1. 송신 필요 여부 검토 2. 필요시 수신 제어기에 추가 요청 3. 불필요시 메시지 삭제
ICU | WA01384 | 송신 | HS-B | ICU | - | ResponseEOL | ResponseEOL_Byte1 | 18.08.02 | [7 empty] | 수신제어기 없음(메시지) | 1. 송신 필요 여부 검토 2. 필요시 수신 제어기에 추가 요청 3. 불필요시 메시지 삭제
ICU | WA01380 | 송신 | HS-B | ICU | - | ResponseEOL | ResponseEOL_Byte2 | 18.08.02 | [7 empty] | 수신제어기 없음(메시지) | 1. 송신 필요 여부 검토 2. 필요시 수신 제어기에 추가 요청 3. 불필요시 메시지 삭제
ICU | WA01381 | 송신 | HS-B | ICU | - | ResponseEOL | ResponseEOL_Byte3 | 18.08.02 | [7 empty] | 수신제어기 없음(메시지) | 1. 송신 필요 여부 검토 2. 필요시 수신 제어기에 추가 요청 3. 불필요시 메시지 삭제
ICU | WA01386 | 송신 | HS-B | ICU | - | ResponseEOL | ResponseEOL_Byte4 | 18.08.02 | [7 empty] | 수신제어기 없음(메시지) | 1. 송신 필요 여부 검토 2. 필요시 수신 제어기에 추가 요청 3. 불필요시 메시지 삭제
ICU | WA01387 | 송신 | HS-B | ICU | - | ResponseEOL | ResponseEOL_Byte5 | 18.08.02 | [7 empty] | 수신제어기 없음(메시지) | 1. 송신 필요 여부 검토 2. 필요시 수신 제어기에 추가 요청 3. 불필요시 메시지 삭제
ICU | WA01383 | 송신 | HS-B | ICU | - | ResponseEOL | ResponseEOL_Byte6 | 18.08.02 | [7 empty] | 수신제어기 없음(메시지) | 1. 송신 필요 여부 검토 2. 필요시 수신 제어기에 추가 요청 3. 불필요시 메시지 삭제
ICU | WA01382 | 송신 | HS-B | ICU | - | ResponseEOL | ResponseEOL_Byte7 | 18.08.02 | [7 empty] | 수신제어기 없음(메시지) | 1. 송신 필요 여부 검토 2. 필요시 수신 제어기에 추가 요청 3. 불필요시 메시지 삭제
ILCU_LH | WA00045 | 수신 | HS-B | ECS | - | ECS_02_20ms | ECS_ALS_FLHghtVal | 17.11.00 | 송신 |  | ECS | ST |  |  |  | 복수의 동일 기능 제어기에서 사양별로 송신 시그널이 상이함 (동일 기능 제어기 다른 사양은 송신) | 수신제어기에서 문제 여부 확인 및 사양별 문제 없도록 반영할 것
ILCU_LH | WA00046 | 수신 | HS-B | ECS | - | ECS_02_20ms | ECS_ALS_FRHghtVal | 17.11.00 | 송신 |  | ECS | ST |  |  |  | 복수의 동일 기능 제어기에서 사양별로 송신 시그널이 상이함 (동일 기능 제어기 다른 사양은 송신) | 수신제어기에서 문제 여부 확인 및 사양별 문제 없도록 반영할 것
ILCU_LH | WA00047 | 수신 | HS-B | ECS | - | ECS_02_20ms | ECS_ALS_RLHghtVal | 17.11.00 | 송신 |  | ECS | ST |  |  |  | 복수의 동일 기능 제어기에서 사양별로 송신 시그널이 상이함 (동일 기능 제어기 다른 사양은 송신) | 수신제어기에서 문제 여부 확인 및 사양별 문제 없도록 반영할 것
ILCU_LH | WA00048 | 수신 | HS-B | ECS | - | ECS_02_20ms | ECS_ALS_RRHghtVal | 17.11.00 | 송신 |  | ECS | ST |  |  |  | 복수의 동일 기능 제어기에서 사양별로 송신 시그널이 상이함 (동일 기능 제어기 다른 사양은 송신) | 수신제어기에서 문제 여부 확인 및 사양별 문제 없도록 반영할 것
ILCU_LH | WA01390 | 송신 | HS-B | ILCU_LH | - | ILCU_LH_01_200ms | ILCULH_DRLAct_Sta | 17.12.02 | [7 empty] | 수신제어기 없음(최신 기준 수신제어기) | 1. 송신 필요 여부 검토 2. 필요시 수신 제어기에 추가 요청 3. 불필요시 시그널 삭제 (유지 가능)
ILCU_LH | WA01392 | 송신 | HS-B | ILCU_LH | - | ILCU_LH_01_200ms | ILCULH_DRLLED_Sta | 17.12.02 | [7 empty] | 수신제어기 없음(최신 기준 수신제어기) | 1. 송신 필요 여부 검토 2. 필요시 수신 제어기에 추가 요청 3. 불필요시 시그널 삭제 (유지 가능)
ILCU_LH | WA01389 | 송신 | HS-B | ILCU_LH | - | ILCU_LH_01_200ms | ILCULH_FrontTurnAct_Sta | 17.12.02 | [7 empty] | 수신제어기 없음(최신 기준 수신제어기) | 1. 송신 필요 여부 검토 2. 필요시 수신 제어기에 추가 요청 3. 불필요시 시그널 삭제 (유지 가능)
ILCU_LH | WA01391 | 송신 | HS-B | ILCU_LH | - | ILCU_LH_01_200ms | ILCULH_PstnLED_Sta | 17.12.02 | [7 empty] | 수신제어기 없음(최신 기준 수신제어기) | 1. 송신 필요 여부 검토 2. 필요시 수신 제어기에 추가 요청 3. 불필요시 시그널 삭제 (유지 가능)
ILCU_RH | WA00049 | 수신 | HS-B | ECS | - | ECS_02_20ms | ECS_ALS_FLHghtVal | 17.11.00 | 송신 |  | ECS | ST |  |  |  | 복수의 동일 기능 제어기에서 사양별로 송신 시그널이 상이함 (동일 기능 제어기 다른 사양은 송신) | 수신제어기에서 문제 여부 확인 및 사양별 문제 없도록 반영할 것
ILCU_RH | WA00050 | 수신 | HS-B | ECS | - | ECS_02_20ms | ECS_ALS_FRHghtVal | 17.11.00 | 송신 |  | ECS | ST |  |  |  | 복수의 동일 기능 제어기에서 사양별로 송신 시그널이 상이함 (동일 기능 제어기 다른 사양은 송신) | 수신제어기에서 문제 여부 확인 및 사양별 문제 없도록 반영할 것
ILCU_RH | WA00051 | 수신 | HS-B | ECS | - | ECS_02_20ms | ECS_ALS_RLHghtVal | 17.11.00 | 송신 |  | ECS | ST |  |  |  | 복수의 동일 기능 제어기에서 사양별로 송신 시그널이 상이함 (동일 기능 제어기 다른 사양은 송신) | 수신제어기에서 문제 여부 확인 및 사양별 문제 없도록 반영할 것
ILCU_RH | WA00052 | 수신 | HS-B | ECS | - | ECS_02_20ms | ECS_ALS_RRHghtVal | 17.11.00 | 송신 |  | ECS | ST |  |  |  | 복수의 동일 기능 제어기에서 사양별로 송신 시그널이 상이함 (동일 기능 제어기 다른 사양은 송신) | 수신제어기에서 문제 여부 확인 및 사양별 문제 없도록 반영할 것
ILCU_RH | WA01394 | 송신 | HS-B | ILCU_RH | - | ILCU_RH_01_200ms | ILCURH_DRLAct_Sta | 17.12.02 | [7 empty] | 수신제어기 없음(최신 기준 수신제어기) | 1. 송신 필요 여부 검토 2. 필요시 수신 제어기에 추가 요청 3. 불필요시 시그널 삭제 (유지 가능)
ILCU_RH | WA01395 | 송신 | HS-B | ILCU_RH | - | ILCU_RH_01_200ms | ILCURH_DRLLED_Sta | 17.12.02 | [7 empty] | 수신제어기 없음(최신 기준 수신제어기) | 1. 송신 필요 여부 검토 2. 필요시 수신 제어기에 추가 요청 3. 불필요시 시그널 삭제 (유지 가능)
ILCU_RH | WA01396 | 송신 | HS-B | ILCU_RH | - | ILCU_RH_01_200ms | ILCURH_FrontTurnAct_Sta | 17.12.02 | [7 empty] | 수신제어기 없음(최신 기준 수신제어기) | 1. 송신 필요 여부 검토 2. 필요시 수신 제어기에 추가 요청 3. 불필요시 시그널 삭제 (유지 가능)
ILCU_RH | WA01393 | 송신 | HS-B | ILCU_RH | - | ILCU_RH_01_200ms | ILCURH_PstnLED_Sta | 17.12.02 | [7 empty] | 수신제어기 없음(최신 기준 수신제어기) | 1. 송신 필요 여부 검토 2. 필요시 수신 제어기에 추가 요청 3. 불필요시 시그널 삭제 (유지 가능)
IAU | WA01403 | 송신 | HS-B | IAU | - | IAU_12_00ms | IAU_Msg01Develop0Val | 17.12.08 | [7 empty] | 수신제어기 없음(메시지) | 1. 송신 필요 여부 검토 2. 필요시 수신 제어기에 추가 요청 3. 불필요시 메시지 삭제
IAU | WA01404 | 송신 | HS-B | IAU | - | IAU_12_00ms | IAU_Msg01Develop1Val | 17.12.08 | [7 empty] | 수신제어기 없음(메시지) | 1. 송신 필요 여부 검토 2. 필요시 수신 제어기에 추가 요청 3. 불필요시 메시지 삭제
IAU | WA01402 | 송신 | HS-B | IAU | - | IAU_12_00ms | IAU_Msg01Develop2Val | 17.12.08 | [7 empty] | 수신제어기 없음(메시지) | 1. 송신 필요 여부 검토 2. 필요시 수신 제어기에 추가 요청 3. 불필요시 메시지 삭제
IAU | WA01401 | 송신 | HS-B | IAU | - | IAU_12_00ms | IAU_Msg01Develop3Val | 17.12.08 | [7 empty] | 수신제어기 없음(메시지) | 1. 송신 필요 여부 검토 2. 필요시 수신 제어기에 추가 요청 3. 불필요시 메시지 삭제
IAU | WA01400 | 송신 | HS-B | IAU | - | IAU_12_00ms | IAU_Msg01Develop4Val | 17.12.08 | [7 empty] | 수신제어기 없음(메시지) | 1. 송신 필요 여부 검토 2. 필요시 수신 제어기에 추가 요청 3. 불필요시 메시지 삭제
IAU | WA01399 | 송신 | HS-B | IAU | - | IAU_12_00ms | IAU_Msg01Develop5Val | 17.12.08 | [7 empty] | 수신제어기 없음(메시지) | 1. 송신 필요 여부 검토 2. 필요시 수신 제어기에 추가 요청 3. 불필요시 메시지 삭제
IAU | WA01398 | 송신 | HS-B | IAU | - | IAU_12_00ms | IAU_Msg01Develop6Val | 17.12.08 | [7 empty] | 수신제어기 없음(메시지) | 1. 송신 필요 여부 검토 2. 필요시 수신 제어기에 추가 요청 3. 불필요시 메시지 삭제
IAU | WA01397 | 송신 | HS-B | IAU | - | IAU_12_00ms | IAU_Msg01Develop7Val | 17.12.08 | [7 empty] | 수신제어기 없음(메시지) | 1. 송신 필요 여부 검토 2. 필요시 수신 제어기에 추가 요청 3. 불필요시 메시지 삭제
IBU_HS | WA01406 | 송신 | HS-B | IBU_HS | - | BCM_01_00ms | BCM_AlvCnt1Val | 18.11.08 | [7 empty] | 수신제어기 없음(최신 기준 수신제어기) | 1. 송신 필요 여부 검토 2. 필요시 수신 제어기에 추가 요청 3. 불필요시 시그널 삭제 (유지 가능)
IBU_HS | WA01405 | 송신 | HS-B | IBU_HS | - | BCM_01_00ms | BCM_Crc1Val | 18.11.08 | [7 empty] | 수신제어기 없음(최신 기준 수신제어기) | 1. 송신 필요 여부 검토 2. 필요시 수신 제어기에 추가 요청 3. 불필요시 시그널 삭제 (유지 가능)
IBU_HS | WA01407 | 송신 | HS-B | IBU_HS | - | BCM_03_200ms | BCM_AlvCnt3Val | 18.11.08 | [7 empty] | 수신제어기 없음(최신 기준 수신제어기) | 1. 송신 필요 여부 검토 2. 필요시 수신 제어기에 추가 요청 3. 불필요시 시그널 삭제 (유지 가능)
IBU_HS | WA01408 | 송신 | HS-B | IBU_HS | - | BCM_04_200ms | BCM_AlvCnt4Val | 18.11.08 | [7 empty] | 수신제어기 없음(최신 기준 수신제어기) | 1. 송신 필요 여부 검토 2. 필요시 수신 제어기에 추가 요청 3. 불필요시 시그널 삭제 (유지 가능)
IBU_HS | WA01409 | 송신 | HS-B | IBU_HS | - | BCM_05_200ms | BCM_AlvCnt5Val | 18.11.08 | [7 empty] | 수신제어기 없음(최신 기준 수신제어기) | 1. 송신 필요 여부 검토 2. 필요시 수신 제어기에 추가 요청 3. 불필요시 시그널 삭제 (유지 가능)
IBU_HS | WA01410 | 송신 | HS-B | IBU_HS | - | BCM_06_200ms | BCM_AlvCnt6Val | 18.11.08 | [7 empty] | 수신제어기 없음(최신 기준 수신제어기) | 1. 송신 필요 여부 검토 2. 필요시 수신 제어기에 추가 요청 3. 불필요시 시그널 삭제 (유지 가능)
IBU_HS | WA01411 | 송신 | HS-B | IBU_HS | - | BCM_08_200ms | BCM_AlvCnt8Val | 18.11.08 | [7 empty] | 수신제어기 없음(최신 기준 수신제어기) | 1. 송신 필요 여부 검토 2. 필요시 수신 제어기에 추가 요청 3. 불필요시 시그널 삭제 (유지 가능)
IBU_HS | WA01412 | 송신 | HS-B | IBU_HS | - | BCM_09_200ms | Lamp_AutoLtSnsrVerVal | 17.12.00 | [7 empty] | 수신제어기 없음(최신 기준 수신제어기) | 1. 송신 필요 여부 검토 2. 필요시 수신 제어기에 추가 요청 3. 불필요시 시그널 삭제 (유지 가능)
IBU_HS | WA01413 | 송신 | HS-B | IBU_HS | - | BCM_10_200ms | SunRoof_RrBlindErrSta | 20.07.00 | [7 empty] | 수신제어기 없음(최신 기준 수신제어기) | 1. 송신 필요 여부 검토 2. 필요시 수신 제어기에 추가 요청 3. 불필요시 시그널 삭제 (유지 가능)
IBU_HS | WA01414 | 송신 | HS-B | IBU_HS | - | BCM_11_200ms | BCM_AlvCnt11Val | 18.11.08 | [7 empty] | 수신제어기 없음(최신 기준 수신제어기) | 1. 송신 필요 여부 검토 2. 필요시 수신 제어기에 추가 요청 3. 불필요시 시그널 삭제 (유지 가능)
IBU_HS | WA01415 | 송신 | HS-B | IBU_HS | - | BCM_12_200ms | BCM_AlvCnt12Val | 18.11.08 | [7 empty] | 수신제어기 없음(최신 기준 수신제어기) | 1. 송신 필요 여부 검토 2. 필요시 수신 제어기에 추가 요청 3. 불필요시 시그널 삭제 (유지 가능)
IBU_HS | WA01448 | 송신 | HS-B | IBU_HS | - | BCM_14_200ms | BCM_AlvCnt14Val | 18.11.08 | [7 empty] | 수신제어기 없음(최신 기준 수신제어기) | 1. 송신 필요 여부 검토 2. 필요시 수신 제어기에 추가 요청 3. 불필요시 시그널 삭제 (유지 가능)
IBU_HS | WA01449 | 송신 | HS-B | IBU_HS | - | BCM_14_200ms | BCM_Crc14Val | 18.11.08 | [7 empty] | 수신제어기 없음(최신 기준 수신제어기) | 1. 송신 필요 여부 검토 2. 필요시 수신 제어기에 추가 요청 3. 불필요시 시그널 삭제 (유지 가능)
IBU_HS | WA01462 | 송신 | HS-B | IBU_HS | - | BCM_15_200ms | BCM_AlvCnt15Val | 18.11.08 | [7 empty] | 수신제어기 없음(최신 기준 수신제어기) | 1. 송신 필요 여부 검토 2. 필요시 수신 제어기에 추가 요청 3. 불필요시 시그널 삭제 (유지 가능)
IBU_HS | WA01460 | 송신 | HS-B | IBU_HS | - | BCM_15_200ms | Window_AsstSdWdwErrAntPinch | 18.02.01 | [7 empty] | 수신제어기 없음(최신 기준 수신제어기) | 1. 송신 필요 여부 검토 2. 필요시 수신 제어기에 추가 요청 3. 불필요시 시그널 삭제 (유지 가능)
IBU_HS | WA01461 | 송신 | HS-B | IBU_HS | - | BCM_15_200ms | Window_DrvrSdWdwErrAntPinch | 18.02.01 | [7 empty] | 수신제어기 없음(최신 기준 수신제어기) | 1. 송신 필요 여부 검토 2. 필요시 수신 제어기에 추가 요청 3. 불필요시 시그널 삭제 (유지 가능)
IBU_HS | WA01458 | 송신 | HS-B | IBU_HS | - | BCM_15_200ms | Window_RrLftWdwErrAntPinch | 18.02.01 | [7 empty] | 수신제어기 없음(최신 기준 수신제어기) | 1. 송신 필요 여부 검토 2. 필요시 수신 제어기에 추가 요청 3. 불필요시 시그널 삭제 (유지 가능)
IBU_HS | WA01459 | 송신 | HS-B | IBU_HS | - | BCM_15_200ms | Window_RrRtWdwErrAntPinch | 18.02.01 | [7 empty] | 수신제어기 없음(최신 기준 수신제어기) | 1. 송신 필요 여부 검토 2. 필요시 수신 제어기에 추가 요청 3. 불필요시 시그널 삭제 (유지 가능)
IBU_HS | WA01464 | 송신 | HS-B | IBU_HS | - | BCM_17_200ms | BCM_AlvCnt17Val | 19.07.02 | [7 empty] | 수신제어기 없음(최신 기준 수신제어기) | 1. 송신 필요 여부 검토 2. 필요시 수신 제어기에 추가 요청 3. 불필요시 시그널 삭제 (유지 가능)
IBU_HS | WA01463 | 송신 | HS-B | IBU_HS | - | BCM_17_200ms | BCM_Crc17Val | 19.07.02 | [7 empty] | 수신제어기 없음(최신 기준 수신제어기) | 1. 송신 필요 여부 검토 2. 필요시 수신 제어기에 추가 요청 3. 불필요시 시그널 삭제 (유지 가능)
IBU_HS | WA01467 | 송신 | HS-B | IBU_HS | - | BCM_18_200ms | BCM_AlvCnt18Val | 19.07.02 | [7 empty] | 수신제어기 없음(최신 기준 수신제어기) | 1. 송신 필요 여부 검토 2. 필요시 수신 제어기에 추가 요청 3. 불필요시 시그널 삭제 (유지 가능)
IBU_HS | WA01466 | 송신 | HS-B | IBU_HS | - | BCM_18_200ms | BCM_Crc18Val | 19.07.02 | [7 empty] | 수신제어기 없음(최신 기준 수신제어기) | 1. 송신 필요 여부 검토 2. 필요시 수신 제어기에 추가 요청 3. 불필요시 시그널 삭제 (유지 가능)
IBU_HS | WA01465 | 송신 | HS-B | IBU_HS | - | BCM_18_200ms | Trunk_TrnkTlgtOpenOutput_ICU | 19.07.02 | [7 empty] | 수신제어기 없음(최신 기준 수신제어기) | 1. 송신 필요 여부 검토 2. 필요시 수신 제어기에 추가 요청 3. 불필요시 시그널 삭제 (유지 가능)
IBU_HS | WA01470 | 송신 | HS-B | IBU_HS | - | BCM_19_200ms | BCM_AlvCnt19Val | 19.07.02 | [7 empty] | 수신제어기 없음(최신 기준 수신제어기) | 1. 송신 필요 여부 검토 2. 필요시 수신 제어기에 추가 요청 3. 불필요시 시그널 삭제 (유지 가능)
IBU_HS | WA01469 | 송신 | HS-B | IBU_HS | - | BCM_19_200ms | BCM_Crc19Val | 19.07.02 | [7 empty] | 수신제어기 없음(최신 기준 수신제어기) | 1. 송신 필요 여부 검토 2. 필요시 수신 제어기에 추가 요청 3. 불필요시 시그널 삭제 (유지 가능)
IBU_HS | WA01468 | 송신 | HS-B | IBU_HS | - | BCM_19_200ms | IBU_TwoTrnUnLkOptTyp | 19.07.02 | [7 empty] | 수신제어기 없음(최신 기준 수신제어기) | 1. 송신 필요 여부 검토 2. 필요시 수신 제어기에 추가 요청 3. 불필요시 시그널 삭제 (유지 가능)
IBU_HS | WA01474 | 송신 | HS-B | IBU_HS | - | BCM_20_200ms | BCM_AlvCnt20Val | 20.08.01 | [7 empty] | 수신제어기 없음(최신 기준 수신제어기) | 1. 송신 필요 여부 검토 2. 필요시 수신 제어기에 추가 요청 3. 불필요시 시그널 삭제 (유지 가능)
IBU_HS | WA01473 | 송신 | HS-B | IBU_HS | - | BCM_20_200ms | BCM_Crc20Val | 20.08.01 | [7 empty] | 수신제어기 없음(최신 기준 수신제어기) | 1. 송신 필요 여부 검토 2. 필요시 수신 제어기에 추가 요청 3. 불필요시 시그널 삭제 (유지 가능)
IBU_HS | WA01417 | 송신 | HS-B | IBU_HS | - | SMK_01_00ms | DoorLock_AsstDrPsvAcsReq | 17.12.00 | [7 empty] | 수신제어기 없음(최신 기준 수신제어기) | 1. 송신 필요 여부 검토 2. 필요시 수신 제어기에 추가 요청 3. 불필요시 시그널 삭제 (유지 가능)
IBU_HS | WA01416 | 송신 | HS-B | IBU_HS | - | SMK_01_00ms | DoorLock_DrvDrPsvAcsReq | 17.12.00 | [7 empty] | 수신제어기 없음(최신 기준 수신제어기) | 1. 송신 필요 여부 검토 2. 필요시 수신 제어기에 추가 요청 3. 불필요시 시그널 삭제 (유지 가능)
IBU_HS | WA01421 | 송신 | HS-B | IBU_HS | - | SMK_01_00ms | DoorLock_RrLftDrPsvAcsReq | 17.12.00 | [7 empty] | 수신제어기 없음(최신 기준 수신제어기) | 1. 송신 필요 여부 검토 2. 필요시 수신 제어기에 추가 요청 3. 불필요시 시그널 삭제 (유지 가능)
IBU_HS | WA01420 | 송신 | HS-B | IBU_HS | - | SMK_01_00ms | DoorLock_RrRtDrPsvAcsReq | 17.12.00 | [7 empty] | 수신제어기 없음(최신 기준 수신제어기) | 1. 송신 필요 여부 검토 2. 필요시 수신 제어기에 추가 요청 3. 불필요시 시그널 삭제 (유지 가능)
IBU_HS | WA01422 | 송신 | HS-B | IBU_HS | - | SMK_01_00ms | RSPA_CanTmotFlagSta | 17.12.00 | [7 empty] | 수신제어기 없음(최신 기준 수신제어기) | 1. 송신 필요 여부 검토 2. 필요시 수신 제어기에 추가 요청 3. 불필요시 시그널 삭제 (유지 가능)
IBU_HS | WA01418 | 송신 | HS-B | IBU_HS | - | SMK_01_00ms | SMK_AlvCnt1Val | 18.11.08 | [7 empty] | 수신제어기 없음(최신 기준 수신제어기) | 1. 송신 필요 여부 검토 2. 필요시 수신 제어기에 추가 요청 3. 불필요시 시그널 삭제 (유지 가능)
IBU_HS | WA01419 | 송신 | HS-B | IBU_HS | - | SMK_01_00ms | SMK_Crc1Val | 18.11.08 | [7 empty] | 수신제어기 없음(최신 기준 수신제어기) | 1. 송신 필요 여부 검토 2. 필요시 수신 제어기에 추가 요청 3. 불필요시 시그널 삭제 (유지 가능)
IBU_HS | WA01425 | 송신 | HS-B | IBU_HS | - | SMK_02_200ms | SMK_AccInSta | 17.12.00 | [7 empty] | 수신제어기 없음(최신 기준 수신제어기) | 1. 송신 필요 여부 검토 2. 필요시 수신 제어기에 추가 요청 3. 불필요시 시그널 삭제 (유지 가능)
IBU_HS | WA01430 | 송신 | HS-B | IBU_HS | - | SMK_02_200ms | SMK_AccRlySta | 17.12.00 | [7 empty] | 수신제어기 없음(최신 기준 수신제어기) | 1. 송신 필요 여부 검토 2. 필요시 수신 제어기에 추가 요청 3. 불필요시 시그널 삭제 (유지 가능)
IBU_HS | WA01423 | 송신 | HS-B | IBU_HS | - | SMK_02_200ms | SMK_Ign1InSta | 17.12.00 | [7 empty] | 수신제어기 없음(최신 기준 수신제어기) | 1. 송신 필요 여부 검토 2. 필요시 수신 제어기에 추가 요청 3. 불필요시 시그널 삭제 (유지 가능)
IBU_HS | WA01424 | 송신 | HS-B | IBU_HS | - | SMK_02_200ms | SMK_Ign1RlySta | 17.12.00 | [7 empty] | 수신제어기 없음(최신 기준 수신제어기) | 1. 송신 필요 여부 검토 2. 필요시 수신 제어기에 추가 요청 3. 불필요시 시그널 삭제 (유지 가능)
IBU_HS | WA01429 | 송신 | HS-B | IBU_HS | - | SMK_02_200ms | SMK_Ign2InSta | 17.12.00 | [7 empty] | 수신제어기 없음(최신 기준 수신제어기) | 1. 송신 필요 여부 검토 2. 필요시 수신 제어기에 추가 요청 3. 불필요시 시그널 삭제 (유지 가능)
IBU_HS | WA01428 | 송신 | HS-B | IBU_HS | - | SMK_02_200ms | SMK_Ign2RlySta | 17.12.00 | [7 empty] | 수신제어기 없음(최신 기준 수신제어기) | 1. 송신 필요 여부 검토 2. 필요시 수신 제어기에 추가 요청 3. 불필요시 시그널 삭제 (유지 가능)
IBU_HS | WA01427 | 송신 | HS-B | IBU_HS | - | SMK_02_200ms | SMK_StrtFdbckSta | 17.12.00 | [7 empty] | 수신제어기 없음(최신 기준 수신제어기) | 1. 송신 필요 여부 검토 2. 필요시 수신 제어기에 추가 요청 3. 불필요시 시그널 삭제 (유지 가능)
IBU_HS | WA01426 | 송신 | HS-B | IBU_HS | - | SMK_02_200ms | SMK_StrtrRlyOutSta | 17.12.00 | [7 empty] | 수신제어기 없음(최신 기준 수신제어기) | 1. 송신 필요 여부 검토 2. 필요시 수신 제어기에 추가 요청 3. 불필요시 시그널 삭제 (유지 가능)
IBU_HS | WA01434 | 송신 | HS-B | IBU_HS | - | SMK_03_200ms | ESCL_EsclBoltSta | 17.12.00 | [7 empty] | 수신제어기 없음(최신 기준 수신제어기) | 1. 송신 필요 여부 검토 2. 필요시 수신 제어기에 추가 요청 3. 불필요시 시그널 삭제 (유지 가능)
IBU_HS | WA01432 | 송신 | HS-B | IBU_HS | - | SMK_03_200ms | ESCL_EsclEnaSta | 17.12.00 | [7 empty] | 수신제어기 없음(최신 기준 수신제어기) | 1. 송신 필요 여부 검토 2. 필요시 수신 제어기에 추가 요청 3. 불필요시 시그널 삭제 (유지 가능)
IBU_HS | WA01435 | 송신 | HS-B | IBU_HS | - | SMK_03_200ms | ESCL_EsclLoBattSta | 17.12.00 | [7 empty] | 수신제어기 없음(최신 기준 수신제어기) | 1. 송신 필요 여부 검토 2. 필요시 수신 제어기에 추가 요청 3. 불필요시 시그널 삭제 (유지 가능)
IBU_HS | WA01439 | 송신 | HS-B | IBU_HS | - | SMK_03_200ms | ESCL_EsclMngrSta | 17.12.00 | [7 empty] | 수신제어기 없음(최신 기준 수신제어기) | 1. 송신 필요 여부 검토 2. 필요시 수신 제어기에 추가 요청 3. 불필요시 시그널 삭제 (유지 가능)
IBU_HS | WA01431 | 송신 | HS-B | IBU_HS | - | SMK_03_200ms | ESCL_EsclPwrSupSta | 17.12.00 | [7 empty] | 수신제어기 없음(최신 기준 수신제어기) | 1. 송신 필요 여부 검토 2. 필요시 수신 제어기에 추가 요청 3. 불필요시 시그널 삭제 (유지 가능)
IBU_HS | WA01436 | 송신 | HS-B | IBU_HS | - | SMK_03_200ms | ESCL_EsclUnLkSwSta | 17.12.00 | [7 empty] | 수신제어기 없음(최신 기준 수신제어기) | 1. 송신 필요 여부 검토 2. 필요시 수신 제어기에 추가 요청 3. 불필요시 시그널 삭제 (유지 가능)
IBU_HS | WA01433 | 송신 | HS-B | IBU_HS | - | SMK_03_200ms | ESCL_EsclUnitSta | 17.12.00 | [7 empty] | 수신제어기 없음(최신 기준 수신제어기) | 1. 송신 필요 여부 검토 2. 필요시 수신 제어기에 추가 요청 3. 불필요시 시그널 삭제 (유지 가능)
IBU_HS | WA01438 | 송신 | HS-B | IBU_HS | - | SMK_03_200ms | SMK_AlvCnt3Val | 18.11.08 | [7 empty] | 수신제어기 없음(최신 기준 수신제어기) | 1. 송신 필요 여부 검토 2. 필요시 수신 제어기에 추가 요청 3. 불필요시 시그널 삭제 (유지 가능)
IBU_HS | WA01437 | 송신 | HS-B | IBU_HS | - | SMK_03_200ms | SMK_Crc3Val | 18.11.08 | [7 empty] | 수신제어기 없음(최신 기준 수신제어기) | 1. 송신 필요 여부 검토 2. 필요시 수신 제어기에 추가 요청 3. 불필요시 시그널 삭제 (유지 가능)
IBU_HS | WA01441 | 송신 | HS-B | IBU_HS | - | SMK_04_200ms | Warn_ExtrnlBuzWrngSta | 17.12.00 | [7 empty] | 수신제어기 없음(최신 기준 수신제어기) | 1. 송신 필요 여부 검토 2. 필요시 수신 제어기에 추가 요청 3. 불필요시 시그널 삭제 (유지 가능)
IBU_HS | WA01440 | 송신 | HS-B | IBU_HS | - | SMK_04_200ms | Warn_GearPosPWrngReq | 17.12.00 | [7 empty] | 수신제어기 없음(최신 기준 수신제어기) | 1. 송신 필요 여부 검토 2. 필요시 수신 제어기에 추가 요청 3. 불필요시 시그널 삭제 (유지 가능)
IBU_HS | WA01442 | 송신 | HS-B | IBU_HS | - | SMK_04_200ms | Warn_KeyOutLmpOnReq | 17.12.00 | [7 empty] | 수신제어기 없음(최신 기준 수신제어기) | 1. 송신 필요 여부 검토 2. 필요시 수신 제어기에 추가 요청 3. 불필요시 시그널 삭제 (유지 가능)
IBU_HS | WA01444 | 송신 | HS-B | IBU_HS | - | SMK_05_200ms | SMK_BrkSwSta | 17.12.00 | [7 empty] | 수신제어기 없음(최신 기준 수신제어기) | 1. 송신 필요 여부 검토 2. 필요시 수신 제어기에 추가 요청 3. 불필요시 시그널 삭제 (유지 가능)
IBU_HS | WA01443 | 송신 | HS-B | IBU_HS | - | SMK_05_200ms | SMK_RpmHiByteVal | 17.12.00 | [7 empty] | 수신제어기 없음(최신 기준 수신제어기) | 1. 송신 필요 여부 검토 2. 필요시 수신 제어기에 추가 요청 3. 불필요시 시그널 삭제 (유지 가능)
IBU_HS | WA01445 | 송신 | HS-B | IBU_HS | - | SMK_05_200ms | SMK_RpmLoByteVal | 17.12.00 | [7 empty] | 수신제어기 없음(최신 기준 수신제어기) | 1. 송신 필요 여부 검토 2. 필요시 수신 제어기에 추가 요청 3. 불필요시 시그널 삭제 (유지 가능)
IBU_HS | WA01446 | 송신 | HS-B | IBU_HS | - | SMK_05_200ms | SMK_VehSpdDrctVal | 17.12.00 | [7 empty] | 수신제어기 없음(최신 기준 수신제어기) | 1. 송신 필요 여부 검토 2. 필요시 수신 제어기에 추가 요청 3. 불필요시 시그널 삭제 (유지 가능)
IBU_HS | WA01447 | 송신 | HS-B | IBU_HS | - | SMK_06_200ms | Fob_LearntSta | 17.12.00 | [7 empty] | 수신제어기 없음(최신 기준 수신제어기) | 1. 송신 필요 여부 검토 2. 필요시 수신 제어기에 추가 요청 3. 불필요시 시그널 삭제 (유지 가능)
IBU_HS | WA01450 | 송신 | HS-B | IBU_HS | - | SMK_07_00ms | SMK_AlvCnt7Val | 18.11.08 | [7 empty] | 수신제어기 없음(최신 기준 수신제어기) | 1. 송신 필요 여부 검토 2. 필요시 수신 제어기에 추가 요청 3. 불필요시 시그널 삭제 (유지 가능)
IBU_HS | WA01451 | 송신 | HS-B | IBU_HS | - | SMK_07_00ms | SMK_Crc7Val | 18.11.08 | [7 empty] | 수신제어기 없음(최신 기준 수신제어기) | 1. 송신 필요 여부 검토 2. 필요시 수신 제어기에 추가 요청 3. 불필요시 시그널 삭제 (유지 가능)
IBU_HS | WA01453 | 송신 | HS-B | IBU_HS | - | SMK_08_00ms | SMK_AlvCnt8Val | 18.11.08 | [7 empty] | 수신제어기 없음(최신 기준 수신제어기) | 1. 송신 필요 여부 검토 2. 필요시 수신 제어기에 추가 요청 3. 불필요시 시그널 삭제 (유지 가능)
IBU_HS | WA01452 | 송신 | HS-B | IBU_HS | - | SMK_08_00ms | SMK_Crc8Val | 18.11.08 | [7 empty] | 수신제어기 없음(최신 기준 수신제어기) | 1. 송신 필요 여부 검토 2. 필요시 수신 제어기에 추가 요청 3. 불필요시 시그널 삭제 (유지 가능)
IBU_HS | WA01454 | 송신 | HS-B | IBU_HS | - | SMK_09_00ms | SMK_AlvCnt9Val | 18.11.08 | [7 empty] | 수신제어기 없음(최신 기준 수신제어기) | 1. 송신 필요 여부 검토 2. 필요시 수신 제어기에 추가 요청 3. 불필요시 시그널 삭제 (유지 가능)
IBU_HS | WA01455 | 송신 | HS-B | IBU_HS | - | SMK_09_00ms | SMK_Crc9Val | 18.11.08 | [7 empty] | 수신제어기 없음(최신 기준 수신제어기) | 1. 송신 필요 여부 검토 2. 필요시 수신 제어기에 추가 요청 3. 불필요시 시그널 삭제 (유지 가능)
IBU_HS | WA01457 | 송신 | HS-B | IBU_HS | - | SMK_10_00ms | SMK_AlvCnt10Val | 18.11.08 | [7 empty] | 수신제어기 없음(최신 기준 수신제어기) | 1. 송신 필요 여부 검토 2. 필요시 수신 제어기에 추가 요청 3. 불필요시 시그널 삭제 (유지 가능)
IBU_HS | WA01456 | 송신 | HS-B | IBU_HS | - | SMK_10_00ms | SMK_Crc10Val | 18.11.08 | [7 empty] | 수신제어기 없음(최신 기준 수신제어기) | 1. 송신 필요 여부 검토 2. 필요시 수신 제어기에 추가 요청 3. 불필요시 시그널 삭제 (유지 가능)
IBU_HS | WA01471 | 송신 | HS-B | IBU_HS | - | SMK_11_00ms | SMK_AlvCnt11Val | 20.05.03 | [7 empty] | 수신제어기 없음(최신 기준 수신제어기) | 1. 송신 필요 여부 검토 2. 필요시 수신 제어기에 추가 요청 3. 불필요시 시그널 삭제 (유지 가능)
IBU_HS | WA01472 | 송신 | HS-B | IBU_HS | - | SMK_11_00ms | SMK_Crc11Val | 20.05.03 | [7 empty] | 수신제어기 없음(최신 기준 수신제어기) | 1. 송신 필요 여부 검토 2. 필요시 수신 제어기에 추가 요청 3. 불필요시 시그널 삭제 (유지 가능)
IBU_HS | WA01476 | 송신 | HS-B | IBU_HS | - | SMK_12_200ms | SMK_AlvCnt12Val | 21.02.04 | [7 empty] | 수신제어기 없음(최신 기준 수신제어기) | 1. 송신 필요 여부 검토 2. 필요시 수신 제어기에 추가 요청 3. 불필요시 시그널 삭제 (유지 가능)
IBU_HS | WA01475 | 송신 | HS-B | IBU_HS | - | SMK_12_200ms | SMK_Crc12Val | 21.02.04 | [7 empty] | 수신제어기 없음(최신 기준 수신제어기) | 1. 송신 필요 여부 검토 2. 필요시 수신 제어기에 추가 요청 3. 불필요시 시그널 삭제 (유지 가능)
SHVU_RR | WA01548 | 송신 | HS-MM | SHVU_RR | - | RRHVU_GST | RRHVU_GST_Byte0 | 21.02.04 | [7 empty] | 수신제어기 없음(메시지) | 1. 송신 필요 여부 검토 2. 필요시 수신 제어기에 추가 요청 3. 불필요시 메시지 삭제
SHVU_RR | WA01543 | 송신 | HS-MM | SHVU_RR | - | RRHVU_GST | RRHVU_GST_Byte1 | 21.02.04 | [7 empty] | 수신제어기 없음(메시지) | 1. 송신 필요 여부 검토 2. 필요시 수신 제어기에 추가 요청 3. 불필요시 메시지 삭제
SHVU_RR | WA01542 | 송신 | HS-MM | SHVU_RR | - | RRHVU_GST | RRHVU_GST_Byte2 | 21.02.04 | [7 empty] | 수신제어기 없음(메시지) | 1. 송신 필요 여부 검토 2. 필요시 수신 제어기에 추가 요청 3. 불필요시 메시지 삭제
SHVU_RR | WA01541 | 송신 | HS-MM | SHVU_RR | - | RRHVU_GST | RRHVU_GST_Byte3 | 21.02.04 | [7 empty] | 수신제어기 없음(메시지) | 1. 송신 필요 여부 검토 2. 필요시 수신 제어기에 추가 요청 3. 불필요시 메시지 삭제
SHVU_RR | WA01546 | 송신 | HS-MM | SHVU_RR | - | RRHVU_GST | RRHVU_GST_Byte4 | 21.02.04 | [7 empty] | 수신제어기 없음(메시지) | 1. 송신 필요 여부 검토 2. 필요시 수신 제어기에 추가 요청 3. 불필요시 메시지 삭제
SHVU_RR | WA01547 | 송신 | HS-MM | SHVU_RR | - | RRHVU_GST | RRHVU_GST_Byte5 | 21.02.04 | [7 empty] | 수신제어기 없음(메시지) | 1. 송신 필요 여부 검토 2. 필요시 수신 제어기에 추가 요청 3. 불필요시 메시지 삭제
SHVU_RR | WA01544 | 송신 | HS-MM | SHVU_RR | - | RRHVU_GST | RRHVU_GST_Byte6 | 21.02.04 | [7 empty] | 수신제어기 없음(메시지) | 1. 송신 필요 여부 검토 2. 필요시 수신 제어기에 추가 요청 3. 불필요시 메시지 삭제
SHVU_RR | WA01545 | 송신 | HS-MM | SHVU_RR | - | RRHVU_GST | RRHVU_GST_Byte7 | 21.02.04 | [7 empty] | 수신제어기 없음(메시지) | 1. 송신 필요 여부 검토 2. 필요시 수신 제어기에 추가 요청 3. 불필요시 메시지 삭제
GST | WA01519 | 송신 | HS-D | GST | - | RCU_FL_REQ | RCU_FL_REQ_Byte0 | 21.02.04 | [7 empty] | 수신제어기 없음(메시지) | 1. 송신 필요 여부 검토 2. 필요시 수신 제어기에 추가 요청 3. 불필요시 메시지 삭제
GST | WA01518 | 송신 | HS-D | GST | - | RCU_FL_REQ | RCU_FL_REQ_Byte1 | 21.02.04 | [7 empty] | 수신제어기 없음(메시지) | 1. 송신 필요 여부 검토 2. 필요시 수신 제어기에 추가 요청 3. 불필요시 메시지 삭제
GST | WA01517 | 송신 | HS-D | GST | - | RCU_FL_REQ | RCU_FL_REQ_Byte2 | 21.02.04 | [7 empty] | 수신제어기 없음(메시지) | 1. 송신 필요 여부 검토 2. 필요시 수신 제어기에 추가 요청 3. 불필요시 메시지 삭제
GST | WA01520 | 송신 | HS-D | GST | - | RCU_FL_REQ | RCU_FL_REQ_Byte3 | 21.02.04 | [7 empty] | 수신제어기 없음(메시지) | 1. 송신 필요 여부 검토 2. 필요시 수신 제어기에 추가 요청 3. 불필요시 메시지 삭제
GST | WA01521 | 송신 | HS-D | GST | - | RCU_FL_REQ | RCU_FL_REQ_Byte4 | 21.02.04 | [7 empty] | 수신제어기 없음(메시지) | 1. 송신 필요 여부 검토 2. 필요시 수신 제어기에 추가 요청 3. 불필요시 메시지 삭제
GST | WA01522 | 송신 | HS-D | GST | - | RCU_FL_REQ | RCU_FL_REQ_Byte5 | 21.02.04 | [7 empty] | 수신제어기 없음(메시지) | 1. 송신 필요 여부 검토 2. 필요시 수신 제어기에 추가 요청 3. 불필요시 메시지 삭제
GST | WA01523 | 송신 | HS-D | GST | - | RCU_FL_REQ | RCU_FL_REQ_Byte6 | 21.02.04 | [7 empty] | 수신제어기 없음(메시지) | 1. 송신 필요 여부 검토 2. 필요시 수신 제어기에 추가 요청 3. 불필요시 메시지 삭제
GST | WA01524 | 송신 | HS-D | GST | - | RCU_FL_REQ | RCU_FL_REQ_Byte7 | 21.02.04 | [7 empty] | 수신제어기 없음(메시지) | 1. 송신 필요 여부 검토 2. 필요시 수신 제어기에 추가 요청 3. 불필요시 메시지 삭제
GST | WA01527 | 송신 | HS-D | GST | - | RCU_RL_REQ | RCU_RL_REQ_Byte0 | 21.02.04 | [7 empty] | 수신제어기 없음(메시지) | 1. 송신 필요 여부 검토 2. 필요시 수신 제어기에 추가 요청 3. 불필요시 메시지 삭제
GST | WA01526 | 송신 | HS-D | GST | - | RCU_RL_REQ | RCU_RL_REQ_Byte1 | 21.02.04 | [7 empty] | 수신제어기 없음(메시지) | 1. 송신 필요 여부 검토 2. 필요시 수신 제어기에 추가 요청 3. 불필요시 메시지 삭제
GST | WA01525 | 송신 | HS-D | GST | - | RCU_RL_REQ | RCU_RL_REQ_Byte2 | 21.02.04 | [7 empty] | 수신제어기 없음(메시지) | 1. 송신 필요 여부 검토 2. 필요시 수신 제어기에 추가 요청 3. 불필요시 메시지 삭제
GST | WA01528 | 송신 | HS-D | GST | - | RCU_RL_REQ | RCU_RL_REQ_Byte3 | 21.02.04 | [7 empty] | 수신제어기 없음(메시지) | 1. 송신 필요 여부 검토 2. 필요시 수신 제어기에 추가 요청 3. 불필요시 메시지 삭제
GST | WA01532 | 송신 | HS-D | GST | - | RCU_RL_REQ | RCU_RL_REQ_Byte4 | 21.02.04 | [7 empty] | 수신제어기 없음(메시지) | 1. 송신 필요 여부 검토 2. 필요시 수신 제어기에 추가 요청 3. 불필요시 메시지 삭제
GST | WA01531 | 송신 | HS-D | GST | - | RCU_RL_REQ | RCU_RL_REQ_Byte5 | 21.02.04 | [7 empty] | 수신제어기 없음(메시지) | 1. 송신 필요 여부 검토 2. 필요시 수신 제어기에 추가 요청 3. 불필요시 메시지 삭제
GST | WA01530 | 송신 | HS-D | GST | - | RCU_RL_REQ | RCU_RL_REQ_Byte6 | 21.02.04 | [7 empty] | 수신제어기 없음(메시지) | 1. 송신 필요 여부 검토 2. 필요시 수신 제어기에 추가 요청 3. 불필요시 메시지 삭제
GST | WA01529 | 송신 | HS-D | GST | - | RCU_RL_REQ | RCU_RL_REQ_Byte7 | 21.02.04 | [7 empty] | 수신제어기 없음(메시지) | 1. 송신 필요 여부 검토 2. 필요시 수신 제어기에 추가 요청 3. 불필요시 메시지 삭제
GST | WA01533 | 송신 | HS-D | GST | - | RCU_RR_REQ | RCU_RR_REQ_Byte0 | 21.02.04 | [7 empty] | 수신제어기 없음(메시지) | 1. 송신 필요 여부 검토 2. 필요시 수신 제어기에 추가 요청 3. 불필요시 메시지 삭제
GST | WA01534 | 송신 | HS-D | GST | - | RCU_RR_REQ | RCU_RR_REQ_Byte1 | 21.02.04 | [7 empty] | 수신제어기 없음(메시지) | 1. 송신 필요 여부 검토 2. 필요시 수신 제어기에 추가 요청 3. 불필요시 메시지 삭제
GST | WA01535 | 송신 | HS-D | GST | - | RCU_RR_REQ | RCU_RR_REQ_Byte2 | 21.02.04 | [7 empty] | 수신제어기 없음(메시지) | 1. 송신 필요 여부 검토 2. 필요시 수신 제어기에 추가 요청 3. 불필요시 메시지 삭제
GST | WA01539 | 송신 | HS-D | GST | - | RCU_RR_REQ | RCU_RR_REQ_Byte3 | 21.02.04 | [7 empty] | 수신제어기 없음(메시지) | 1. 송신 필요 여부 검토 2. 필요시 수신 제어기에 추가 요청 3. 불필요시 메시지 삭제
GST | WA01538 | 송신 | HS-D | GST | - | RCU_RR_REQ | RCU_RR_REQ_Byte4 | 21.02.04 | [7 empty] | 수신제어기 없음(메시지) | 1. 송신 필요 여부 검토 2. 필요시 수신 제어기에 추가 요청 3. 불필요시 메시지 삭제
GST | WA01537 | 송신 | HS-D | GST | - | RCU_RR_REQ | RCU_RR_REQ_Byte5 | 21.02.04 | [7 empty] | 수신제어기 없음(메시지) | 1. 송신 필요 여부 검토 2. 필요시 수신 제어기에 추가 요청 3. 불필요시 메시지 삭제
GST | WA01536 | 송신 | HS-D | GST | - | RCU_RR_REQ | RCU_RR_REQ_Byte6 | 21.02.04 | [7 empty] | 수신제어기 없음(메시지) | 1. 송신 필요 여부 검토 2. 필요시 수신 제어기에 추가 요청 3. 불필요시 메시지 삭제
GST | WA01540 | 송신 | HS-D | GST | - | RCU_RR_REQ | RCU_RR_REQ_Byte7 | 21.02.04 | [7 empty] | 수신제어기 없음(메시지) | 1. 송신 필요 여부 검토 2. 필요시 수신 제어기에 추가 요청 3. 불필요시 메시지 삭제
DPSS | WA01552 | 송신 | HS-MM | DPSS | - | DPSS_01_200ms | DPSS_RlxStTltDnMvBtn | 20.03.01 | [7 empty] | 수신제어기 없음(최신 기준 수신제어기) | 1. 송신 필요 여부 검토 2. 필요시 수신 제어기에 추가 요청 3. 불필요시 시그널 삭제 (유지 가능)
DPSS | WA01549 | 송신 | HS-MM | DPSS | - | DPSS_01_200ms | DPSS_RlxStTltUpMvBtn | 20.03.01 | [7 empty] | 수신제어기 없음(최신 기준 수신제어기) | 1. 송신 필요 여부 검토 2. 필요시 수신 제어기에 추가 요청 3. 불필요시 시그널 삭제 (유지 가능)
DPSS | WA01551 | 송신 | HS-MM | DPSS | - | DPSS_01_200ms | DPSS_StRlxModeBtn | 20.03.01 | [7 empty] | 수신제어기 없음(최신 기준 수신제어기) | 1. 송신 필요 여부 검토 2. 필요시 수신 제어기에 추가 요청 3. 불필요시 시그널 삭제 (유지 가능)
DPSS | WA01550 | 송신 | HS-MM | DPSS | - | DPSS_01_200ms | DPSS_StRlxReturnBtn | 20.03.01 | [7 empty] | 수신제어기 없음(최신 기준 수신제어기) | 1. 송신 필요 여부 검토 2. 필요시 수신 제어기에 추가 요청 3. 불필요시 시그널 삭제 (유지 가능)
DPSS | WA01553 | 송신 | HS-MM | DPSS | - | DPSS_04_200ms | DPSS_WalkInSwitchSts | 19.11.06 | [7 empty] | 수신제어기 없음(최신 기준 수신제어기) | 1. 송신 필요 여부 검토 2. 필요시 수신 제어기에 추가 요청 3. 불필요시 시그널 삭제 (유지 가능)
CTM | WA01480 | 송신 | HS-B | CTM | - | CTM_01_200ms | CTM_ExtTailLmpLftOpnSta | 18.10.07 | [7 empty] | 수신제어기 없음(최신 기준 수신제어기) | 1. 송신 필요 여부 검토 2. 필요시 수신 제어기에 추가 요청 3. 불필요시 시그널 삭제 (유지 가능)
CTM | WA01477 | 송신 | HS-B | CTM | - | CTM_01_200ms | CTM_ExtTailLmpRtOpnSta | 18.10.07 | [7 empty] | 수신제어기 없음(최신 기준 수신제어기) | 1. 송신 필요 여부 검토 2. 필요시 수신 제어기에 추가 요청 3. 불필요시 시그널 삭제 (유지 가능)
CTM | WA01478 | 송신 | HS-B | CTM | - | CTM_01_200ms | CTM_StpLmpOpnSta | 18.10.07 | [7 empty] | 수신제어기 없음(최신 기준 수신제어기) | 1. 송신 필요 여부 검토 2. 필요시 수신 제어기에 추가 요청 3. 불필요시 시그널 삭제 (유지 가능)
CTM | WA01481 | 송신 | HS-B | CTM | - | CTM_01_200ms | CTM_TrnSigLmpLftOpnSta | 18.10.07 | [7 empty] | 수신제어기 없음(최신 기준 수신제어기) | 1. 송신 필요 여부 검토 2. 필요시 수신 제어기에 추가 요청 3. 불필요시 시그널 삭제 (유지 가능)
CTM | WA01479 | 송신 | HS-B | CTM | - | CTM_01_200ms | CTM_TrnSigLmpRtOpnSta | 18.10.07 | [7 empty] | 수신제어기 없음(최신 기준 수신제어기) | 1. 송신 필요 여부 검토 2. 필요시 수신 제어기에 추가 요청 3. 불필요시 시그널 삭제 (유지 가능)
ROA | WA01482 | 송신 | HS-B | ROA | - | ROA_01_1000ms | ROA_ClassState | 19.11.00 | [7 empty] | 수신제어기 없음(최신 기준 수신제어기) | 1. 송신 필요 여부 검토 2. 필요시 수신 제어기에 추가 요청 3. 불필요시 시그널 삭제 (유지 가능)
APSS | WA01566 | 송신 | HS-MM | APSS | - | APSS_01_200ms | APSS_StLegDnMvBtn | 20.03.01 | [7 empty] | 수신제어기 없음(최신 기준 수신제어기) | 1. 송신 필요 여부 검토 2. 필요시 수신 제어기에 추가 요청 3. 불필요시 시그널 삭제 (유지 가능)
APSS | WA01567 | 송신 | HS-MM | APSS | - | APSS_01_200ms | APSS_StLegUpMvBtn | 20.03.01 | [7 empty] | 수신제어기 없음(최신 기준 수신제어기) | 1. 송신 필요 여부 검토 2. 필요시 수신 제어기에 추가 요청 3. 불필요시 시그널 삭제 (유지 가능)
APSS | WA01565 | 송신 | HS-MM | APSS | - | APSS_01_200ms | APSS_StRlxModeBtn | 20.03.01 | [7 empty] | 수신제어기 없음(최신 기준 수신제어기) | 1. 송신 필요 여부 검토 2. 필요시 수신 제어기에 추가 요청 3. 불필요시 시그널 삭제 (유지 가능)
APSS | WA01564 | 송신 | HS-MM | APSS | - | APSS_01_200ms | APSS_StRlxReturnBtn | 20.03.01 | [7 empty] | 수신제어기 없음(최신 기준 수신제어기) | 1. 송신 필요 여부 검토 2. 필요시 수신 제어기에 추가 요청 3. 불필요시 시그널 삭제 (유지 가능)
APSS | WA01562 | 송신 | HS-MM | APSS | - | APSS_01_200ms | APSS_StRlxTltDnMvBtn | 20.03.01 | [7 empty] | 수신제어기 없음(최신 기준 수신제어기) | 1. 송신 필요 여부 검토 2. 필요시 수신 제어기에 추가 요청 3. 불필요시 시그널 삭제 (유지 가능)
APSS | WA01563 | 송신 | HS-MM | APSS | - | APSS_01_200ms | APSS_StRlxTltUpMvBtn | 20.03.01 | [7 empty] | 수신제어기 없음(최신 기준 수신제어기) | 1. 송신 필요 여부 검토 2. 필요시 수신 제어기에 추가 요청 3. 불필요시 시그널 삭제 (유지 가능)
APSS | WA01561 | 송신 | HS-MM | APSS | - | APSS_GST | APSS_GST_Byte0 | 21.02.04 | [7 empty] | 수신제어기 없음(메시지) | 1. 송신 필요 여부 검토 2. 필요시 수신 제어기에 추가 요청 3. 불필요시 메시지 삭제
APSS | WA01560 | 송신 | HS-MM | APSS | - | APSS_GST | APSS_GST_Byte1 | 21.02.04 | [7 empty] | 수신제어기 없음(메시지) | 1. 송신 필요 여부 검토 2. 필요시 수신 제어기에 추가 요청 3. 불필요시 메시지 삭제
APSS | WA01559 | 송신 | HS-MM | APSS | - | APSS_GST | APSS_GST_Byte2 | 21.02.04 | [7 empty] | 수신제어기 없음(메시지) | 1. 송신 필요 여부 검토 2. 필요시 수신 제어기에 추가 요청 3. 불필요시 메시지 삭제
APSS | WA01558 | 송신 | HS-MM | APSS | - | APSS_GST | APSS_GST_Byte3 | 21.02.04 | [7 empty] | 수신제어기 없음(메시지) | 1. 송신 필요 여부 검토 2. 필요시 수신 제어기에 추가 요청 3. 불필요시 메시지 삭제
APSS | WA01557 | 송신 | HS-MM | APSS | - | APSS_GST | APSS_GST_Byte4 | 21.02.04 | [7 empty] | 수신제어기 없음(메시지) | 1. 송신 필요 여부 검토 2. 필요시 수신 제어기에 추가 요청 3. 불필요시 메시지 삭제
APSS | WA01554 | 송신 | HS-MM | APSS | - | APSS_GST | APSS_GST_Byte5 | 21.02.04 | [7 empty] | 수신제어기 없음(메시지) | 1. 송신 필요 여부 검토 2. 필요시 수신 제어기에 추가 요청 3. 불필요시 메시지 삭제
APSS | WA01555 | 송신 | HS-MM | APSS | - | APSS_GST | APSS_GST_Byte6 | 21.02.04 | [7 empty] | 수신제어기 없음(메시지) | 1. 송신 필요 여부 검토 2. 필요시 수신 제어기에 추가 요청 3. 불필요시 메시지 삭제
APSS | WA01556 | 송신 | HS-MM | APSS | - | APSS_GST | APSS_GST_Byte7 | 21.02.04 | [7 empty] | 수신제어기 없음(메시지) | 1. 송신 필요 여부 검토 2. 필요시 수신 제어기에 추가 요청 3. 불필요시 메시지 삭제
SBCM_DRV | WA01483 | 송신 | HS-B | SBCM_DRV | - | AFCU_SBCM_DRV_GST | AFCU_SBCM_DRV_GST_Byte0 | 21.02.04 | [7 empty] | 수신제어기 없음(메시지) | 1. 송신 필요 여부 검토 2. 필요시 수신 제어기에 추가 요청 3. 불필요시 메시지 삭제
SBCM_DRV | WA01490 | 송신 | HS-B | SBCM_DRV | - | AFCU_SBCM_DRV_GST | AFCU_SBCM_DRV_GST_Byte1 | 21.02.04 | [7 empty] | 수신제어기 없음(메시지) | 1. 송신 필요 여부 검토 2. 필요시 수신 제어기에 추가 요청 3. 불필요시 메시지 삭제
SBCM_DRV | WA01489 | 송신 | HS-B | SBCM_DRV | - | AFCU_SBCM_DRV_GST | AFCU_SBCM_DRV_GST_Byte2 | 21.02.04 | [7 empty] | 수신제어기 없음(메시지) | 1. 송신 필요 여부 검토 2. 필요시 수신 제어기에 추가 요청 3. 불필요시 메시지 삭제
SBCM_DRV | WA01488 | 송신 | HS-B | SBCM_DRV | - | AFCU_SBCM_DRV_GST | AFCU_SBCM_DRV_GST_Byte3 | 21.02.04 | [7 empty] | 수신제어기 없음(메시지) | 1. 송신 필요 여부 검토 2. 필요시 수신 제어기에 추가 요청 3. 불필요시 메시지 삭제
SBCM_DRV | WA01487 | 송신 | HS-B | SBCM_DRV | - | AFCU_SBCM_DRV_GST | AFCU_SBCM_DRV_GST_Byte4 | 21.02.04 | [7 empty] | 수신제어기 없음(메시지) | 1. 송신 필요 여부 검토 2. 필요시 수신 제어기에 추가 요청 3. 불필요시 메시지 삭제
SBCM_DRV | WA01486 | 송신 | HS-B | SBCM_DRV | - | AFCU_SBCM_DRV_GST | AFCU_SBCM_DRV_GST_Byte5 | 21.02.04 | [7 empty] | 수신제어기 없음(메시지) | 1. 송신 필요 여부 검토 2. 필요시 수신 제어기에 추가 요청 3. 불필요시 메시지 삭제
SBCM_DRV | WA01485 | 송신 | HS-B | SBCM_DRV | - | AFCU_SBCM_DRV_GST | AFCU_SBCM_DRV_GST_Byte6 | 21.02.04 | [7 empty] | 수신제어기 없음(메시지) | 1. 송신 필요 여부 검토 2. 필요시 수신 제어기에 추가 요청 3. 불필요시 메시지 삭제
SBCM_DRV | WA01484 | 송신 | HS-B | SBCM_DRV | - | AFCU_SBCM_DRV_GST | AFCU_SBCM_DRV_GST_Byte7 | 21.02.04 | [7 empty] | 수신제어기 없음(메시지) | 1. 송신 필요 여부 검토 2. 필요시 수신 제어기에 추가 요청 3. 불필요시 메시지 삭제
SBCM_DRV | WA00053 | 수신 | HS-B | ECS | - | ECS_02_20ms | ECS_AlvCnt2Val | 18.11.08 | 송신 |  | ECS | ST |  |  |  | 복수의 동일 기능 제어기에서 사양별로 송신 시그널이 상이함 (동일 기능 제어기 다른 사양은 송신) | 수신제어기에서 문제 여부 확인 및 사양별 문제 없도록 반영할 것
SBCM_DRV | WA01492 | 송신 | HS-B | SBCM_DRV | - | SBCM_DRV_03_200ms | SBCM_DRV_AlvCnt3Val | 20.12.04 | [7 empty] | 수신제어기 없음(최신 기준 수신제어기) | 1. 송신 필요 여부 검토 2. 필요시 수신 제어기에 추가 요청 3. 불필요시 시그널 삭제 (유지 가능)
SBCM_DRV | WA01491 | 송신 | HS-B | SBCM_DRV | - | SBCM_DRV_03_200ms | SBCM_DRV_Crc3Val | 20.12.04 | [7 empty] | 수신제어기 없음(최신 기준 수신제어기) | 1. 송신 필요 여부 검토 2. 필요시 수신 제어기에 추가 요청 3. 불필요시 시그널 삭제 (유지 가능)
SBCM_AST | WA01499 | 송신 | HS-B | SBCM_AST | - | AFCU_SBCM_AST_GST | AFCU_SBCM_AST_GST_Byte0 | 21.02.04 | [7 empty] | 수신제어기 없음(메시지) | 1. 송신 필요 여부 검토 2. 필요시 수신 제어기에 추가 요청 3. 불필요시 메시지 삭제
SBCM_AST | WA01498 | 송신 | HS-B | SBCM_AST | - | AFCU_SBCM_AST_GST | AFCU_SBCM_AST_GST_Byte1 | 21.02.04 | [7 empty] | 수신제어기 없음(메시지) | 1. 송신 필요 여부 검토 2. 필요시 수신 제어기에 추가 요청 3. 불필요시 메시지 삭제
SBCM_AST | WA01497 | 송신 | HS-B | SBCM_AST | - | AFCU_SBCM_AST_GST | AFCU_SBCM_AST_GST_Byte2 | 21.02.04 | [7 empty] | 수신제어기 없음(메시지) | 1. 송신 필요 여부 검토 2. 필요시 수신 제어기에 추가 요청 3. 불필요시 메시지 삭제
SBCM_AST | WA01496 | 송신 | HS-B | SBCM_AST | - | AFCU_SBCM_AST_GST | AFCU_SBCM_AST_GST_Byte3 | 21.02.04 | [7 empty] | 수신제어기 없음(메시지) | 1. 송신 필요 여부 검토 2. 필요시 수신 제어기에 추가 요청 3. 불필요시 메시지 삭제
SBCM_AST | WA01495 | 송신 | HS-B | SBCM_AST | - | AFCU_SBCM_AST_GST | AFCU_SBCM_AST_GST_Byte4 | 21.02.04 | [7 empty] | 수신제어기 없음(메시지) | 1. 송신 필요 여부 검토 2. 필요시 수신 제어기에 추가 요청 3. 불필요시 메시지 삭제
SBCM_AST | WA01494 | 송신 | HS-B | SBCM_AST | - | AFCU_SBCM_AST_GST | AFCU_SBCM_AST_GST_Byte5 | 21.02.04 | [7 empty] | 수신제어기 없음(메시지) | 1. 송신 필요 여부 검토 2. 필요시 수신 제어기에 추가 요청 3. 불필요시 메시지 삭제
SBCM_AST | WA01493 | 송신 | HS-B | SBCM_AST | - | AFCU_SBCM_AST_GST | AFCU_SBCM_AST_GST_Byte6 | 21.02.04 | [7 empty] | 수신제어기 없음(메시지) | 1. 송신 필요 여부 검토 2. 필요시 수신 제어기에 추가 요청 3. 불필요시 메시지 삭제
SBCM_AST | WA01500 | 송신 | HS-B | SBCM_AST | - | AFCU_SBCM_AST_GST | AFCU_SBCM_AST_GST_Byte7 | 21.02.04 | [7 empty] | 수신제어기 없음(메시지) | 1. 송신 필요 여부 검토 2. 필요시 수신 제어기에 추가 요청 3. 불필요시 메시지 삭제
SBCM_AST | WA00054 | 수신 | HS-B | ECS | - | ECS_02_20ms | ECS_AlvCnt2Val | 18.11.08 | 송신 |  | ECS | ST |  |  |  | 복수의 동일 기능 제어기에서 사양별로 송신 시그널이 상이함 (동일 기능 제어기 다른 사양은 송신) | 수신제어기에서 문제 여부 확인 및 사양별 문제 없도록 반영할 것
SBCM_RR | WA01501 | 송신 | HS-B | SBCM_RR | - | AFCU_SBCM_RR_GST | AFCU_SBCM_RR_GST_Byte0 | 21.02.04 | [7 empty] | 수신제어기 없음(메시지) | 1. 송신 필요 여부 검토 2. 필요시 수신 제어기에 추가 요청 3. 불필요시 메시지 삭제
SBCM_RR | WA01502 | 송신 | HS-B | SBCM_RR | - | AFCU_SBCM_RR_GST | AFCU_SBCM_RR_GST_Byte1 | 21.02.04 | [7 empty] | 수신제어기 없음(메시지) | 1. 송신 필요 여부 검토 2. 필요시 수신 제어기에 추가 요청 3. 불필요시 메시지 삭제
SBCM_RR | WA01503 | 송신 | HS-B | SBCM_RR | - | AFCU_SBCM_RR_GST | AFCU_SBCM_RR_GST_Byte2 | 21.02.04 | [7 empty] | 수신제어기 없음(메시지) | 1. 송신 필요 여부 검토 2. 필요시 수신 제어기에 추가 요청 3. 불필요시 메시지 삭제
SBCM_RR | WA01504 | 송신 | HS-B | SBCM_RR | - | AFCU_SBCM_RR_GST | AFCU_SBCM_RR_GST_Byte3 | 21.02.04 | [7 empty] | 수신제어기 없음(메시지) | 1. 송신 필요 여부 검토 2. 필요시 수신 제어기에 추가 요청 3. 불필요시 메시지 삭제
SBCM_RR | WA01505 | 송신 | HS-B | SBCM_RR | - | AFCU_SBCM_RR_GST | AFCU_SBCM_RR_GST_Byte4 | 21.02.04 | [7 empty] | 수신제어기 없음(메시지) | 1. 송신 필요 여부 검토 2. 필요시 수신 제어기에 추가 요청 3. 불필요시 메시지 삭제
SBCM_RR | WA01506 | 송신 | HS-B | SBCM_RR | - | AFCU_SBCM_RR_GST | AFCU_SBCM_RR_GST_Byte5 | 21.02.04 | [7 empty] | 수신제어기 없음(메시지) | 1. 송신 필요 여부 검토 2. 필요시 수신 제어기에 추가 요청 3. 불필요시 메시지 삭제
SBCM_RR | WA01507 | 송신 | HS-B | SBCM_RR | - | AFCU_SBCM_RR_GST | AFCU_SBCM_RR_GST_Byte6 | 21.02.04 | [7 empty] | 수신제어기 없음(메시지) | 1. 송신 필요 여부 검토 2. 필요시 수신 제어기에 추가 요청 3. 불필요시 메시지 삭제
SBCM_RR | WA01508 | 송신 | HS-B | SBCM_RR | - | AFCU_SBCM_RR_GST | AFCU_SBCM_RR_GST_Byte7 | 21.02.04 | [7 empty] | 수신제어기 없음(메시지) | 1. 송신 필요 여부 검토 2. 필요시 수신 제어기에 추가 요청 3. 불필요시 메시지 삭제
SBCM_RR | WA00055 | 수신 | HS-B | ECS | - | ECS_02_20ms | ECS_AlvCnt2Val | 18.11.08 | 송신 |  | ECS | ST |  |  |  | 복수의 동일 기능 제어기에서 사양별로 송신 시그널이 상이함 (동일 기능 제어기 다른 사양은 송신) | 수신제어기에서 문제 여부 확인 및 사양별 문제 없도록 반영할 것
SBCM_RL | WA01509 | 송신 | HS-B | SBCM_RL | - | AFCU_SBCM_RL_GST | AFCU_SBCM_RL_GST_Byte0 | 21.02.04 | [7 empty] | 수신제어기 없음(메시지) | 1. 송신 필요 여부 검토 2. 필요시 수신 제어기에 추가 요청 3. 불필요시 메시지 삭제
SBCM_RL | WA01510 | 송신 | HS-B | SBCM_RL | - | AFCU_SBCM_RL_GST | AFCU_SBCM_RL_GST_Byte1 | 21.02.04 | [7 empty] | 수신제어기 없음(메시지) | 1. 송신 필요 여부 검토 2. 필요시 수신 제어기에 추가 요청 3. 불필요시 메시지 삭제
SBCM_RL | WA01511 | 송신 | HS-B | SBCM_RL | - | AFCU_SBCM_RL_GST | AFCU_SBCM_RL_GST_Byte2 | 21.02.04 | [7 empty] | 수신제어기 없음(메시지) | 1. 송신 필요 여부 검토 2. 필요시 수신 제어기에 추가 요청 3. 불필요시 메시지 삭제
SBCM_RL | WA01516 | 송신 | HS-B | SBCM_RL | - | AFCU_SBCM_RL_GST | AFCU_SBCM_RL_GST_Byte3 | 21.02.04 | [7 empty] | 수신제어기 없음(메시지) | 1. 송신 필요 여부 검토 2. 필요시 수신 제어기에 추가 요청 3. 불필요시 메시지 삭제
SBCM_RL | WA01513 | 송신 | HS-B | SBCM_RL | - | AFCU_SBCM_RL_GST | AFCU_SBCM_RL_GST_Byte4 | 21.02.04 | [7 empty] | 수신제어기 없음(메시지) | 1. 송신 필요 여부 검토 2. 필요시 수신 제어기에 추가 요청 3. 불필요시 메시지 삭제
SBCM_RL | WA01514 | 송신 | HS-B | SBCM_RL | - | AFCU_SBCM_RL_GST | AFCU_SBCM_RL_GST_Byte5 | 21.02.04 | [7 empty] | 수신제어기 없음(메시지) | 1. 송신 필요 여부 검토 2. 필요시 수신 제어기에 추가 요청 3. 불필요시 메시지 삭제
SBCM_RL | WA01515 | 송신 | HS-B | SBCM_RL | - | AFCU_SBCM_RL_GST | AFCU_SBCM_RL_GST_Byte6 | 21.02.04 | [7 empty] | 수신제어기 없음(메시지) | 1. 송신 필요 여부 검토 2. 필요시 수신 제어기에 추가 요청 3. 불필요시 메시지 삭제
SBCM_RL | WA01512 | 송신 | HS-B | SBCM_RL | - | AFCU_SBCM_RL_GST | AFCU_SBCM_RL_GST_Byte7 | 21.02.04 | [7 empty] | 수신제어기 없음(메시지) | 1. 송신 필요 여부 검토 2. 필요시 수신 제어기에 추가 요청 3. 불필요시 메시지 삭제
SBCM_RL | WA00056 | 수신 | HS-B | ECS | - | ECS_02_20ms | ECS_AlvCnt2Val | 18.11.08 | 송신 |  | ECS | ST |  |  |  | 복수의 동일 기능 제어기에서 사양별로 송신 시그널이 상이함 (동일 기능 제어기 다른 사양은 송신) | 수신제어기에서 문제 여부 확인 및 사양별 문제 없도록 반영할 것
FPM | WA01568 | 송신 | HS-MM | FPM | - | FPM_11_200ms | FPM_AlvCnt11Val | 21.03.01 | [7 empty] | 수신제어기 없음(최신 기준 수신제어기) | 1. 송신 필요 여부 검토 2. 필요시 수신 제어기에 추가 요청 3. 불필요시 시그널 삭제 (유지 가능)
FPM | WA01569 | 송신 | HS-MM | FPM | - | FPM_11_200ms | FPM_Crc11Val | 21.03.01 | [7 empty] | 수신제어기 없음(최신 기준 수신제어기) | 1. 송신 필요 여부 검토 2. 필요시 수신 제어기에 추가 요청 3. 불필요시 시그널 삭제 (유지 가능)
ATS | WA01578 | 송신 | HS-MM | ATS | - | ATS_02_00ms | ATS_DATC_OffReq | 19.12.08 | [7 empty] | 수신제어기 없음(최신 기준 수신제어기) | 1. 송신 필요 여부 검토 2. 필요시 수신 제어기에 추가 요청 3. 불필요시 시그널 삭제 (유지 가능)
ATS | WA01577 | 송신 | HS-MM | ATS | - | ATS_02_00ms | ATS_DATC_RrOnOffSet | 19.12.08 | [7 empty] | 수신제어기 없음(최신 기준 수신제어기) | 1. 송신 필요 여부 검토 2. 필요시 수신 제어기에 추가 요청 3. 불필요시 시그널 삭제 (유지 가능)
ATS | WA01573 | 송신 | HS-MM | ATS | - | ATS_05_00ms | ATS_FCS_LockTrayCancel | 21.01.02 | [7 empty] | 수신제어기 없음(최신 기준 수신제어기) | 1. 송신 필요 여부 검토 2. 필요시 수신 제어기에 추가 요청 3. 불필요시 시그널 삭제 (유지 가능)
ATS | WA01576 | 송신 | HS-MM | ATS | - | ATS_05_00ms | ATS_FCS_LockTrayIniPwSet | 21.01.02 | [7 empty] | 수신제어기 없음(최신 기준 수신제어기) | 1. 송신 필요 여부 검토 2. 필요시 수신 제어기에 추가 요청 3. 불필요시 시그널 삭제 (유지 가능)
ATS | WA01574 | 송신 | HS-MM | ATS | - | ATS_05_00ms | ATS_FCS_LockTrayKeyPadNo | 21.01.02 | [7 empty] | 수신제어기 없음(최신 기준 수신제어기) | 1. 송신 필요 여부 검토 2. 필요시 수신 제어기에 추가 요청 3. 불필요시 시그널 삭제 (유지 가능)
ATS | WA01571 | 송신 | HS-MM | ATS | - | ATS_05_00ms | ATS_FCS_LockTrayNoClr | 21.01.02 | [7 empty] | 수신제어기 없음(최신 기준 수신제어기) | 1. 송신 필요 여부 검토 2. 필요시 수신 제어기에 추가 요청 3. 불필요시 시그널 삭제 (유지 가능)
ATS | WA01575 | 송신 | HS-MM | ATS | - | ATS_05_00ms | ATS_FCS_LockTrayNoDel | 21.01.02 | [7 empty] | 수신제어기 없음(최신 기준 수신제어기) | 1. 송신 필요 여부 검토 2. 필요시 수신 제어기에 추가 요청 3. 불필요시 시그널 삭제 (유지 가능)
ATS | WA01570 | 송신 | HS-MM | ATS | - | ATS_05_00ms | ATS_FCS_LockTrayPwChange | 21.01.02 | [7 empty] | 수신제어기 없음(최신 기준 수신제어기) | 1. 송신 필요 여부 검토 2. 필요시 수신 제어기에 추가 요청 3. 불필요시 시그널 삭제 (유지 가능)
ATS | WA01572 | 송신 | HS-MM | ATS | - | ATS_05_00ms | ATS_FCS_LockTrayPwReset | 21.01.02 | [7 empty] | 수신제어기 없음(최신 기준 수신제어기) | 1. 송신 필요 여부 검토 2. 필요시 수신 제어기에 추가 요청 3. 불필요시 시그널 삭제 (유지 가능)
에러 : 0 / 워닝 : 1,578 (송신 : 3,204 /수신 0)

## 수신처업데이트
■ 수신처 업데이트
선택 제어기 | 송/수신 구분 | 네트워크 | 제어기 | 사양 | 메시지 | 시그널 | 기존 수신처 | 변경된 수신처

## 변경이력
■ 변경이력
버전 | Comment | 변경 타입 | 네트워크 | ECU | 메시지 | 시그널 | 수신처 | 변경 내역
21.09.04W |  | 시그널수정 | HS-MM | CGW_CCU | SMK_01_00ms | SecureCom_Req
21.09.04W |  | 시그널수정 | HS-MM | CGW_CCU | IAU_16_200ms | IAU_DigitalKeyExit
21.09.03 |  | 메시지수정 | HS-MM | CGW_CCU | AWD_01_20ms |  |  | OUTPUT_PERIOD : 20->100,
21.09.03 |  | 메시지수정 | HS-MM | CGW_CCU | AWD_01_20ms |  |  | OUTPUT_PERIOD : 20->100,
21.09.03 |  | 메시지수정 | HS-MM | CGW_CCU | AWD_01_20ms |  |  | OUTPUT_PERIOD : 20->100,
21.09.03 |  | 메시지수정 | HS-MM | CGW_CCU | AWD_01_20ms |  |  | OUTPUT_PERIOD : 20->100,
21.09.03 |  | 메시지수정 | HS-MM | CGW_CCU | EMS_05_100ms |  |  | OUTPUT_PERIOD : 100->200,
21.09.03 |  | 메시지수정 | HS-MM | CGW_CCU | EMS_05_100ms |  |  | OUTPUT_PERIOD : 100->200,
21.09.03 |  | 메시지수정 | HS-MM | CGW_CCU | EMS_05_100ms |  |  | OUTPUT_PERIOD : 100->200,
21.09.03 |  | 메시지수정 | HS-MM | CGW_CCU | EMS_05_100ms |  |  | OUTPUT_PERIOD : 100->200,
21.09.03 |  | 메시지수정 | HS-MM | CGW_CCU | EMS_07_10ms |  |  | OUTPUT_PERIOD : 10->50,
21.09.03 |  | 메시지수정 | HS-MM | CGW_CCU | EMS_07_10ms |  |  | OUTPUT_PERIOD : 10->50,
21.09.03 |  | 메시지수정 | HS-MM | CGW_CCU | EMS_07_10ms |  |  | OUTPUT_PERIOD : 10->50,
21.09.03 |  | 메시지수정 | HS-MM | CGW_CCU | EMS_07_10ms |  |  | OUTPUT_PERIOD : 10->50,
21.09.03 |  | 메시지수정 | HS-MM | CGW_CCU | DATC_02_20ms |  |  | OUTPUT_PERIOD : 20->100,
21.09.03 |  | 메시지수정 | HS-MM | CGW_CCU | DATC_02_20ms |  |  | OUTPUT_PERIOD : 20->100,
21.09.03 |  | 메시지수정 | HS-MM | CGW_CCU | DATC_02_20ms |  |  | OUTPUT_PERIOD : 20->100,
21.09.03 |  | 메시지수정 | HS-MM | CGW_CCU | DATC_02_20ms |  |  | OUTPUT_PERIOD : 20->100,
21.09.03 |  | 메시지수정 | HS-MM | CGW_CCU | WHL_01_10ms |  |  | OUTPUT_PERIOD : 10->50,
21.09.03 |  | 메시지수정 | HS-MM | CGW_CCU | WHL_01_10ms |  |  | OUTPUT_PERIOD : 10->50,
21.09.03 |  | 메시지수정 | HS-MM | CGW_CCU | WHL_01_10ms |  |  | OUTPUT_PERIOD : 10->50,
21.09.03 |  | 메시지수정 | HS-MM | CGW_CCU | SAS_01_10ms |  |  | OUTPUT_PERIOD : 10->50,
21.09.03 |  | 메시지수정 | HS-MM | CGW_CCU | SAS_01_10ms |  |  | OUTPUT_PERIOD : 10->50,
21.09.03 |  | 메시지수정 | HS-MM | CGW_CCU | CLU_01_20ms |  |  | OUTPUT_PERIOD : 20->100,
21.09.03 |  | 메시지수정 | HS-MM | CGW_CCU | CLU_01_20ms |  |  | OUTPUT_PERIOD : 20->100,
21.09.03 |  | 메시지수정 | HS-MM | CGW_CCU | CLU_02_100ms |  |  | OUTPUT_PERIOD : 100->200,
21.09.03 |  | 메시지수정 | HS-MM | CGW_CCU | CLU_02_100ms |  |  | OUTPUT_PERIOD : 100->200,
21.09.03 |  | 메시지수정 | HS-MM | CGW_CCU | ICSC_02_100ms |  |  | OUTPUT_PERIOD : 100->200,
21.09.03 |  | 메시지수정 | HS-MM | CGW_CCU | ICSC_02_100ms |  |  | OUTPUT_PERIOD : 100->200,
21.09.03 |  | 메시지수정 | HS-MM | CGW_CCU | ICSC_02_100ms |  |  | OUTPUT_PERIOD : 100->200,
21.09.03 |  | 메시지수정 | HS-MM | CGW_CCU | ADAS_PRK_20_20ms |  |  | OUTPUT_PERIOD : 20->100,
21.09.03 |  | 메시지수정 | HS-MM | CGW_CCU | ADAS_PRK_20_20ms |  |  | OUTPUT_PERIOD : 20->100,
21.09.03 |  | 메시지수정 | HS-MM | CGW_CCU | ADAS_PRK_20_20ms |  |  | OUTPUT_PERIOD : 20->100,
21.09.03 |  | 메시지수정 | HS-MM | CGW_CCU | ADAS_PRK_21_20ms |  |  | OUTPUT_PERIOD : 20->100,
21.09.03 |  | 메시지수정 | HS-MM | CGW_CCU | ADAS_PRK_21_20ms |  |  | OUTPUT_PERIOD : 20->100,
21.09.03 |  | 메시지수정 | HS-MM | CGW_CCU | ADAS_PRK_21_20ms |  |  | OUTPUT_PERIOD : 20->100,
21.09.03 |  | 메시지수정 | HS-MM | CGW_CCU | ADAS_PRK_21_20ms |  |  | OUTPUT_PERIOD : 20->100,
21.09.03 |  | 메시지수정 | HS-MM | CGW_CCU | ADAS_CMD_40_50ms |  |  | OUTPUT_PERIOD : 50->150,
21.09.03 |  | 메시지수정 | HS-MM | CGW_CCU | ADAS_CMD_40_50ms |  |  | OUTPUT_PERIOD : 50->150,
21.09.03 |  | 메시지수정 | HS-MM | CGW_CCU | ADAS_CMD_20_20ms |  |  | OUTPUT_PERIOD : 20->100,
21.09.03 |  | 메시지수정 | HS-MM | CGW_CCU | ADAS_CMD_20_20ms |  |  | OUTPUT_PERIOD : 20->100,
21.09.03 |  | 메시지수정 | HS-MM | CGW_CCU | ADAS_CMD_20_20ms |  |  | OUTPUT_PERIOD : 20->100,
21.09.03 |  | 메시지수정 | HS-MM | CGW_CCU | ADAS_CMD_20_20ms |  |  | OUTPUT_PERIOD : 20->100,
21.09.03 |  | 메시지수정 | HS-MM | CGW_CCU | ADAS_CMD_31_50ms |  |  | OUTPUT_PERIOD : 50->150,
21.09.03 |  | 메시지수정 | HS-MM | CGW_CCU | ADAS_CMD_31_50ms |  |  | OUTPUT_PERIOD : 50->150,
21.09.03 |  | 메시지수정 | HS-MM | CGW_CCU | ADAS_CMD_50_50ms |  |  | OUTPUT_PERIOD : 50->150,
21.09.03 |  | 메시지수정 | HS-MM | CGW_CCU | ADAS_CMD_50_50ms |  |  | OUTPUT_PERIOD : 50->150,
21.09.03 |  | 메시지수정 | HS-MM | CGW_CCU | ADAS_CMD_50_50ms |  |  | OUTPUT_PERIOD : 50->150,
21.09.03 |  | 메시지수정 | HS-MM | CGW_CCU | ADAS_PRK_10_20ms |  |  | OUTPUT_PERIOD : 20->100,
21.09.03 |  | 메시지수정 | HS-MM | CGW_CCU | ADAS_PRK_10_20ms |  |  | OUTPUT_PERIOD : 20->100,
21.08.02 |  | 시그널수정 | HS-MM | CGW_CCU | BCM_12_200ms | BCM_CntryConfgTyp | RWPC,PSM,APSM,RLPSM,RRPSM,SHVU_RR,DPSS,APSS,ATS | Destination 변경: RDC 추가
21.08.02 |  | 시그널수정 | HS-MM | CGW_CCU | BCM_19_200ms | USM_IBU_RemoteWDWCurrentSta |  | Destination 변경: RDC 추가
21.08.01 | \ | 시그널추가 | HS-MM | AMP | AMP_HU_E_03 | DATC_Beep1VolumeState | CGW_CCU | Added Signal
21.08.01 | \ | 시그널추가 | HS-MM | AMP | AMP_HU_E_03 | DATC_Beep1_OutputCh_State | CGW_CCU | Added Signal
21.08.01 | \ | 시그널추가 | HS-MM | AMP | AMP_HU_E_03 | DATC_Beep1FrequencyState | CGW_CCU | Added Signal
21.08.01 | \ | 시그널추가 | HS-MM | AMP | AMP_HU_E_04 | DVRS_BeepVolumeState | CGW_CCU | Added Signal
21.08.01 | \ | 시그널추가 | HS-MM | AMP | AMP_HU_E_04 | DVRS_BeepFrequencyState | CGW_CCU | Added Signal
21.08.01 | \ | 시그널추가 | HS-MM | AMP | AMP_HU_E_05 | ATS_BeepVolumeState | CGW_CCU | Added Signal
21.08.01 | \ | 시그널추가 | HS-MM | AMP | AMP_HU_E_05 | ATS_Beep_OutputCh_State | CGW_CCU | Added Signal
21.08.01 | \ | 시그널추가 | HS-MM | AMP | AMP_HU_E_05 | ATS_BeepFrequencyState | CGW_CCU | Added Signal
21.08.01 | \ | 시그널추가 | HS-MM | AMP | AMP_HU_E_08 | AMP_CLUinfo_OutputCh_State | CGW_CCU | Added Signal
21.08.01 | \ | 시그널추가 | HS-MM | AMP | AMP_HU_E_08 | AMP_Beep1FrequencyState | CGW_CCU | Added Signal
21.08.01 | \ | 시그널추가 | HS-MM | AMP | AMP_HU_E_08 | AMP_CLU_InfoVolumeState | CGW_CCU | Added Signal
21.08.01 | \ | 시그널추가 | HS-MM | AMP | AMP_HU_E_08 | AMP_ADASVolMasterGainState | CGW_CCU | Added Signal
21.08.01 | \ | 메시지추가 | HS-MM | AMP | AMP_HU_E_09 |  |  | Added Messages
21.08.01 | \ | 시그널추가 | HS-MM | AMP | AMP_HU_E_09 | AMP_WalkieTalkieVolumeState | CGW_CCU | Added Signal
21.08.01 | \ | 시그널추가 | HS-MM | AMP | AMP_HU_E_09 | AMP_WalkieTalkie_OutputCh_State | CGW_CCU | Added Signal
21.08.01 | \ | 시그널추가 | HS-MM | AMP | AMP_HU_E_11 | AMP_Beep1KBDVolumeState | CGW_CCU | Added Signal
21.08.01 | \ | 메시지추가 | HS-MM | AMP | AMP_HU_PE_04 |  |  | Added Messages
21.08.01 | \ | 시그널추가 | HS-MM | AMP | AMP_HU_PE_04 | AMP_ADASVolumeState | CGW_CCU | Added Signal
21.08.01 | \ | 시그널추가 | HS-MM | AMP | AMP_HU_P_02 | AMP_Support_Volume35 | CGW_CCU | Added Signal
21.08.01 | \ | 시그널추가 | HS-MM | AMP | AMP_HU_P_02 | AMP_Support_AlarmVolume10 | CGW_CCU | Added Signal
21.08.01 | \ | 시그널추가 | HS-MM | AMP | AMP_HU_P_02 | AMP_Support_BeepVolume10 | CGW_CCU | Added Signal
21.08.01 | \ | 시그널추가 | HS-MM | AMP | AMP_HU_P_02 | AMP_Support_CLU_InfoVolume10 | CGW_CCU | Added Signal
21.08.01 | \ | 시그널추가 | HS-MM | AMP | AMP_HU_P_02 | AMP_Support_ADASVolume10 | CGW_CCU | Added Signal
21.08.01 | \ | 시그널추가 | HS-MM | AMP | AMP_HU_P_02 | AMP_SupportKBDBeep | CGW_CCU | Added Signal
21.08.01 | \ | 시그널추가 | HS-MM | AMP | AMP_HU_PE_07 | AMP_WalkieTalkieModeState | CGW_CCU | Added Signal
21.08.01 | \ | 시그널수정 | HS-MM | APSM | APSM_01_200ms | APSM_SWVerMajor1 | CGW_CCU
21.08.01 | \ | 시그널수정 | HS-MM | APSM | APSM_02_200ms | APSM_MonitorModeState | RRPSM
21.08.01 | \ | 시그널추가 | HS-MM | APSM | APSM_03_200ms | APSM_ReadingModeState | RRPSM | Added Signal
21.08.01 | \ | 시그널추가 | HS-MM | APSM | APSM_03_200ms | APSM_LegRestCloseSta | RRPSM | Added Signal
21.08.01 | \ | 시그널추가 | HS-MM | APSM | AST_SEAT_01_00ms | APSM_IMSWngDis | ATS,CGW_CCU | Added Signal
21.08.01 | \ | 시그널수정 | HS-MM | ATS | ATS_01_200ms | ATS_RRReadingModBtn | APSM,RRPSM | Destination 변경: CGW_CCU 추가
21.08.01 | \ | 시그널수정 | HS-MM | ATS | ATS_03_200ms | ATS_RStLegRestDnBtn | RLPSM | ORG_SIGNAL_NO : ATS_RStLegRestDnBtn->ATS_RLStLegRestDnBtn,
21.08.01 | \ | 시그널수정 | HS-MM | ATS | ATS_04_00ms | ATS_RRReadingModBtnSTD | APSM,RRPSM | Destination 변경: CGW_CCU 추가
21.08.01 | \ | 시그널수정 | HS-MM | ATS | ATS_05_00ms | ATS_FCS_LockTrayPwChange | CGW_CCU | Destination 변경: CGW_CCU 삭제
21.08.01 | \ | 시그널수정 | HS-MM | ATS | ATS_05_00ms | ATS_FCS_LockTrayPwReset | CGW_CCU | Destination 변경: CGW_CCU 삭제
21.08.01 | \ | 시그널수정 | HS-MM | ATS | ATS_05_00ms | ATS_FCS_LockTrayNoDel | CGW_CCU | Destination 변경: CGW_CCU 삭제
21.08.01 | \ | 시그널수정 | HS-MM | ATS | ATS_05_00ms | ATS_FCS_LockTrayKeyPadNo | CGW_CCU | Destination 변경: CGW_CCU 삭제
21.08.01 | \ | 시그널수정 | HS-MM | ATS | ATS_05_00ms | ATS_FCS_LockTrayIniPwSet | CGW_CCU | Destination 변경: CGW_CCU 삭제
21.08.01 | \ | 시그널수정 | HS-MM | ATS | ATS_05_00ms | ATS_FCS_LockTrayCancel | CGW_CCU | Destination 변경: CGW_CCU 삭제
21.08.01 | \ | 시그널수정 | HS-MM | ATS | ATS_05_00ms | ATS_FCS_LockTrayNoClr | CGW_CCU | Destination 변경: CGW_CCU 삭제
21.08.01 | \ | 메시지수정 | HS-MM | CGW_CCU | AWD_01_20ms |  |  | OUTPUT_PERIOD : 100->20,
21.08.01 | \ | 메시지수정 | HS-MM | CGW_CCU | AWD_01_20ms |  |  | OUTPUT_PERIOD : 100->20,
21.08.01 | \ | 메시지수정 | HS-MM | CGW_CCU | AWD_01_20ms |  |  | OUTPUT_PERIOD : 100->20,
21.08.01 | \ | 메시지수정 | HS-MM | CGW_CCU | AWD_01_20ms |  |  | OUTPUT_PERIOD : 100->20,
21.08.01 | \ | 메시지수정 | HS-MM | CGW_CCU | EMS_01_10ms |  |  | OUTPUT_PERIOD : 50->20,
21.08.01 | \ | 메시지수정 | HS-MM | CGW_CCU | EMS_01_10ms |  |  | OUTPUT_PERIOD : 50->20,
21.08.01 | \ | 메시지수정 | HS-MM | CGW_CCU | EMS_01_10ms |  |  | OUTPUT_PERIOD : 50->20,
21.08.01 | \ | 메시지수정 | HS-MM | CGW_CCU | EMS_01_10ms |  |  | OUTPUT_PERIOD : 50->20,
21.08.01 | \ | 메시지수정 | HS-MM | CGW_CCU | EMS_02_10ms |  |  | OUTPUT_PERIOD : 50->20,
21.08.01 | \ | 메시지수정 | HS-MM | CGW_CCU | EMS_02_10ms |  |  | OUTPUT_PERIOD : 50->20,
21.08.01 | \ | 메시지수정 | HS-MM | CGW_CCU | EMS_02_10ms |  |  | OUTPUT_PERIOD : 50->20,
21.08.01 | \ | 메시지수정 | HS-MM | CGW_CCU | EMS_02_10ms |  |  | OUTPUT_PERIOD : 50->20,
21.08.01 | \ | 메시지수정 | HS-MM | CGW_CCU | EMS_05_100ms |  |  | OUTPUT_PERIOD : 200->100,
21.08.01 | \ | 메시지수정 | HS-MM | CGW_CCU | EMS_05_100ms |  |  | OUTPUT_PERIOD : 200->100,
21.08.01 | \ | 메시지수정 | HS-MM | CGW_CCU | EMS_05_100ms |  |  | OUTPUT_PERIOD : 200->100,
21.08.01 | \ | 메시지수정 | HS-MM | CGW_CCU | EMS_05_100ms |  |  | OUTPUT_PERIOD : 200->100,
21.08.01 | \ | 메시지수정 | HS-MM | CGW_CCU | EMS_07_10ms |  |  | OUTPUT_PERIOD : 50->10,
21.08.01 | \ | 메시지수정 | HS-MM | CGW_CCU | EMS_07_10ms |  |  | OUTPUT_PERIOD : 50->10,
21.08.01 | \ | 메시지수정 | HS-MM | CGW_CCU | EMS_07_10ms |  |  | OUTPUT_PERIOD : 50->10,
21.08.01 | \ | 메시지수정 | HS-MM | CGW_CCU | EMS_07_10ms |  |  | OUTPUT_PERIOD : 50->10,
21.08.01 | \ | 메시지수정 | HS-MM | CGW_CCU | TCU_01_10ms |  |  | OUTPUT_PERIOD : 50->20,
21.08.01 | \ | 메시지수정 | HS-MM | CGW_CCU | TCU_01_10ms |  |  | OUTPUT_PERIOD : 50->20,
21.08.01 | \ | 메시지수정 | HS-MM | CGW_CCU | TCU_01_10ms |  |  | OUTPUT_PERIOD : 50->20,
21.08.01 | \ | 메시지수정 | HS-MM | CGW_CCU | TCU_01_10ms |  |  | OUTPUT_PERIOD : 50->20,
21.08.01 | \ | 메시지수정 | HS-MM | CGW_CCU | DATC_02_20ms |  |  | OUTPUT_PERIOD : 100->20,
21.08.01 | \ | 메시지수정 | HS-MM | CGW_CCU | DATC_02_20ms |  |  | OUTPUT_PERIOD : 100->20,
21.08.01 | \ | 메시지수정 | HS-MM | CGW_CCU | DATC_02_20ms |  |  | OUTPUT_PERIOD : 100->20,
21.08.01 | \ | 메시지수정 | HS-MM | CGW_CCU | DATC_02_20ms |  |  | OUTPUT_PERIOD : 100->20,
21.08.01 | \ | 시그널수정 | HS-MM | CGW_CCU | DATC_05_200ms | DATC_ClmtTxtPopupOSD |  | DESTINATION_UID : ->HE121, Destination 변경: ATS 추가,
21.08.01 | \ | 시그널수정 | HS-MM | CGW_CCU | DATC_10_200ms | DATC_Opt2Typ | ATS
21.08.01 | \ | 시그널수정 | HS-MM | CGW_CCU | DATC_10_200ms | DATC_Opt3Typ |  | DESTINATION_UID : ->HE121, Destination 변경: ATS 추가,
21.08.01 | \ | 시그널수정 | HS-MM | CGW_CCU | DATC_10_200ms | DATC_Opt4Typ |  | Destination 변경: ATS 추가
21.08.01 | \ | 시그널수정 | HS-MM | CGW_CCU | DATC_10_200ms | DATC_Typ | RLHV,RRHV,SHVU_RR,AMP | DESTINATION_UID : HE031,HE032,HE051,HE062->HE031,HE032,HE062,HE121, Destination 변경: SHVU_RR 삭제, ,ATS 추가,
21.08.01 | \ | 시그널수정 | HS-MM | CGW_CCU | DATC_10_200ms | DATC_Opt1Typ | ATS
21.08.01 | \ | 시그널삭제 | HS-MM | CGW_CCU | DATC_10_200ms | DATC_TxtPopupReq |  | Deleted Signal
21.08.01 | \ | 메시지수정 | HS-MM | CGW_CCU | WHL_01_10ms |  |  | OUTPUT_PERIOD : 50->10,
21.08.01 | \ | 메시지수정 | HS-MM | CGW_CCU | WHL_01_10ms |  |  | OUTPUT_PERIOD : 50->10,
21.08.01 | \ | 메시지수정 | HS-MM | CGW_CCU | WHL_01_10ms |  |  | OUTPUT_PERIOD : 50->10,
21.08.01 | \ | 메시지수정 | HS-MM | CGW_CCU | SAS_01_10ms |  |  | OUTPUT_PERIOD : 50->10,
21.08.01 | \ | 메시지수정 | HS-MM | CGW_CCU | SAS_01_10ms |  |  | OUTPUT_PERIOD : 50->10,
21.08.01 | \ | 메시지수정 | HS-MM | CGW_CCU | CLU_01_20ms |  |  | OUTPUT_PERIOD : 100->20,
21.08.01 | \ | 메시지수정 | HS-MM | CGW_CCU | CLU_01_20ms |  |  | OUTPUT_PERIOD : 100->20,
21.08.01 | \ | 메시지수정 | HS-MM | CGW_CCU | CLU_02_100ms |  |  | OUTPUT_PERIOD : 200->100,
21.08.01 | \ | 메시지수정 | HS-MM | CGW_CCU | CLU_02_100ms |  |  | OUTPUT_PERIOD : 200->100,
21.08.01 | \ | 메시지수정 | HS-MM | CGW_CCU | ICSC_02_100ms |  |  | OUTPUT_PERIOD : 200->100,
21.08.01 | \ | 메시지수정 | HS-MM | CGW_CCU | ICSC_02_100ms |  |  | OUTPUT_PERIOD : 200->100,
21.08.01 | \ | 메시지수정 | HS-MM | CGW_CCU | ICSC_02_100ms |  |  | OUTPUT_PERIOD : 200->100,
21.08.01 | \ | 메시지수정 | HS-MM | CGW_CCU | ADAS_PRK_20_20ms |  |  | OUTPUT_PERIOD : 100->20,
21.08.01 | \ | 메시지수정 | HS-MM | CGW_CCU | ADAS_PRK_20_20ms |  |  | OUTPUT_PERIOD : 100->20,
21.08.01 | \ | 메시지수정 | HS-MM | CGW_CCU | ADAS_PRK_20_20ms |  |  | OUTPUT_PERIOD : 100->20,
21.08.01 | \ | 시그널수정 | HS-MM | CGW_CCU | ADAS_PRK_20_20ms | PA_SdWrngAlrmReq |  | Destination 변경: AMP 추가
21.08.01 | \ | 메시지수정 | HS-MM | CGW_CCU | ADAS_PRK_21_20ms |  |  | OUTPUT_PERIOD : 100->20,
21.08.01 | \ | 메시지수정 | HS-MM | CGW_CCU | ADAS_PRK_21_20ms |  |  | OUTPUT_PERIOD : 100->20,
21.08.01 | \ | 메시지수정 | HS-MM | CGW_CCU | ADAS_PRK_21_20ms |  |  | OUTPUT_PERIOD : 100->20,
21.08.01 | \ | 메시지수정 | HS-MM | CGW_CCU | ADAS_PRK_21_20ms |  |  | OUTPUT_PERIOD : 100->20,
21.08.01 | \ | 메시지수정 | HS-MM | CGW_CCU | ADAS_CMD_40_50ms |  |  | OUTPUT_PERIOD : 150->50,
21.08.01 | \ | 메시지수정 | HS-MM | CGW_CCU | ADAS_CMD_40_50ms |  |  | OUTPUT_PERIOD : 150->50,
21.08.01 | \ | 메시지수정 | HS-MM | CGW_CCU | ADAS_CMD_10_20ms |  |  | OUTPUT_PERIOD : 100->20,
21.08.01 | \ | 메시지수정 | HS-MM | CGW_CCU | ADAS_CMD_10_20ms |  |  | OUTPUT_PERIOD : 100->20,
21.08.01 | \ | 시그널수정 | HS-MM | CGW_CCU | ADAS_CMD_10_20ms | FCA_RelVel |  | OFFSET : 0->-25.5,
21.08.01 | \ | 메시지수정 | HS-MM | CGW_CCU | ADAS_CMD_20_20ms |  |  | OUTPUT_PERIOD : 100->20,
21.08.01 | \ | 메시지수정 | HS-MM | CGW_CCU | ADAS_CMD_20_20ms |  |  | OUTPUT_PERIOD : 100->20,
21.08.01 | \ | 메시지수정 | HS-MM | CGW_CCU | ADAS_CMD_20_20ms |  |  | OUTPUT_PERIOD : 100->20,
21.08.01 | \ | 메시지수정 | HS-MM | CGW_CCU | ADAS_CMD_20_20ms |  |  | OUTPUT_PERIOD : 100->20,
21.08.01 | \ | 시그널수정 | HS-MM | CGW_CCU | ADAS_CMD_20_20ms | SCC_ObjDstVal
21.08.01 | \ | 시그널삭제 | HS-MM | CGW_CCU | ADAS_CMD_20_20ms | NSCC_Op2Sta |  | Deleted Signal
21.08.01 | \ | 메시지수정 | HS-MM | CGW_CCU | ADAS_CMD_30_10ms |  |  | OUTPUT_PERIOD : 50->10,
21.08.01 | \ | 메시지수정 | HS-MM | CGW_CCU | ADAS_CMD_30_10ms |  |  | OUTPUT_PERIOD : 50->10,
21.08.01 | \ | 시그널수정 | HS-MM | CGW_CCU | ADAS_CMD_30_10ms | LKA_RHLnWrnSta | AMP | Destination 변경: DSAU 추가
21.08.01 | \ | 시그널수정 | HS-MM | CGW_CCU | ADAS_CMD_30_10ms | LKA_LHLnWrnSta | AMP | Destination 변경: DSAU 추가
21.08.01 | \ | 메시지수정 | HS-MM | CGW_CCU | ADAS_CMD_31_50ms |  |  | OUTPUT_PERIOD : 150->50,
21.08.01 | \ | 메시지수정 | HS-MM | CGW_CCU | ADAS_CMD_31_50ms |  |  | OUTPUT_PERIOD : 150->50,
21.08.01 | \ | 시그널수정 | HS-MM | CGW_CCU | ADAS_CMD_31_50ms | HDP_SysFlrDisp |  | LENGTH(BIT) : 2->3,
21.08.01 | \ | 시그널수정 | HS-MM | CGW_CCU | ADAS_CMD_31_50ms | HDP_HapticWarnReq |  | Destination 변경: DSAU 추가
21.08.01 | \ | 메시지수정 | HS-MM | CGW_CCU | ADAS_CMD_50_50ms |  |  | OUTPUT_PERIOD : 150->50,
21.08.01 | \ | 메시지수정 | HS-MM | CGW_CCU | ADAS_CMD_50_50ms |  |  | OUTPUT_PERIOD : 150->50,
21.08.01 | \ | 메시지수정 | HS-MM | CGW_CCU | ADAS_CMD_50_50ms |  |  | OUTPUT_PERIOD : 150->50,
21.08.01 | \ | 시그널수정 | HS-MM | CGW_CCU | ADAS_CMD_50_50ms | BCW_LtIndSta
21.08.01 | \ | 시그널수정 | HS-MM | CGW_CCU | ADAS_CMD_50_50ms | BCW_RtIndSta
21.08.01 | \ | 시그널삭제 | HS-MM | CGW_CCU | ADAS_CMD_50_50ms | BCA_Plus_Sta |  | Deleted Signal
21.08.01 | \ | 시그널수정 | HS-MM | CGW_CCU | DATC_13_200ms | DATC_Opt5Typ | ATS
21.08.01 | \ | 메시지수정 | HS-MM | CGW_CCU | ADAS_PRK_10_20ms |  |  | OUTPUT_PERIOD : 100->20,
21.08.01 | \ | 메시지수정 | HS-MM | CGW_CCU | ADAS_PRK_10_20ms |  |  | OUTPUT_PERIOD : 100->20,
21.08.01 | \ | 시그널수정 | HS-MM | CGW_CCU | DATC_16_1000ms | DATC_Typ2 | ATS
21.08.01 | \ | 시그널수정 | HS-MM | CGW_CCU | DATC_17_200ms | DATC_HDPHumidity_Sta
21.08.01 | \ | 시그널수정 | HS-MM | CGW_CCU | DATC_17_200ms | DATC_HDPAutoDfg_Sta |  | ORG_SIGNAL_NO : DATC_HDPAutoDfg_Sta->DATC_HDPDfg_Sta,
21.08.01 | \ | 시그널삭제 | HS-MM | CGW_CCU | FCS_01_200ms | FCS_LockTrayTxtPopupReq | ATS | Deleted Signal
21.08.01 | \ | 시그널삭제 | HS-MM | CGW_CCU | FCS_01_200ms | FCS_LockTrayStatDisp | ATS | Deleted Signal
21.08.01 | \ | 시그널삭제 | HS-MM | CGW_CCU | FCS_01_200ms | FCS_LockTrayPwNoDisp | ATS | Deleted Signal
21.08.01 | \ | 시그널삭제 | HS-MM | CGW_CCU | FCS_01_200ms | FCS_LockTrayOSD | ATS | Deleted Signal
21.08.01 | \ | 시그널삭제 | HS-MM | CGW_CCU | FCS_01_200ms | FCS_LockTrayMsgDisp | ATS | Deleted Signal
21.08.01 | \ | 시그널수정 | HS-MM | CGW_CCU | SCM_01_200ms | SCM_SWVerMajor1
21.08.01 | \ | 시그널수정 | HS-MM | CGW_CCU | DVRS_HU_PE_00 | DVRS_Display
21.08.01 | \ | 시그널추가 | HS-MM | CGW_CCU | HU_AMP_E_04 | AMP_Beep1Frequency | AMP | Added Signal
21.08.01 | \ | 시그널추가 | HS-MM | CGW_CCU | HU_AMP_E_05 | ATS_BeepFrequency | AMP | Added Signal
21.08.01 | \ | 시그널추가 | HS-MM | CGW_CCU | HU_AMP_E_05 | ATS_BeepVolumeStep | AMP | Added Signal
21.08.01 | \ | 시그널추가 | HS-MM | CGW_CCU | HU_AMP_E_05 | ATS_Beep_OutputCh_Select | AMP | Added Signal
21.08.01 | \ | 시그널추가 | HS-MM | CGW_CCU | HU_AMP_E_07 | DVRS_BeepFrequency | AMP | Added Signal
21.08.01 | \ | 시그널추가 | HS-MM | CGW_CCU | HU_AMP_E_07 | DVRS_BeepVolumeStep | AMP | Added Signal
21.08.01 | \ | 시그널추가 | HS-MM | CGW_CCU | HU_AMP_E_09 | AMP_Beep1KBDVolumeStep | AMP | Added Signal
21.08.01 | \ | 메시지추가 | HS-MM | CGW_CCU | HU_AMP_E_10 |  |  | Added Messages
21.08.01 | \ | 시그널추가 | HS-MM | CGW_CCU | HU_AMP_E_10 | AMP_CabinTalkVolumeStep |  | Added Signal
21.08.01 | \ | 시그널추가 | HS-MM | CGW_CCU | HU_AMP_E_10 | DATC_Beep1Frequency | AMP | Added Signal
21.08.01 | \ | 시그널추가 | HS-MM | CGW_CCU | HU_AMP_E_10 | DATC_Beep1_OutputCh_Select | AMP | Added Signal
21.08.01 | \ | 시그널추가 | HS-MM | CGW_CCU | HU_AMP_E_10 | DATC_Beep1VolumeStep | AMP | Added Signal
21.08.01 | \ | 메시지추가 | HS-MM | CGW_CCU | HU_AMP_E_11 |  |  | Added Messages
21.08.01 | \ | 시그널추가 | HS-MM | CGW_CCU | HU_AMP_E_11 | AMP_PESSDesignSet_New |  | Added Signal
21.08.01 | \ | 시그널추가 | HS-MM | CGW_CCU | HU_AMP_E_11 | AMP_PESSAPSSet |  | Added Signal
21.08.01 | \ | 시그널추가 | HS-MM | CGW_CCU | HU_AMP_E_11 | AMP_PESSCANSet |  | Added Signal
21.08.01 | \ | 시그널추가 | HS-MM | CGW_CCU | HU_AMP_E_11 | AMP_WalkieTalkie_OutputCh_Sel | AMP | Added Signal
21.08.01 | \ | 시그널추가 | HS-MM | CGW_CCU | HU_AMP_E_11 | AMP_PESSMode |  | Added Signal
21.08.01 | \ | 시그널추가 | HS-MM | CGW_CCU | HU_AMP_E_11 | AMP_PESSVolumeSet |  | Added Signal
21.08.01 | \ | 시그널추가 | HS-MM | CGW_CCU | HU_AMP_E_11 | AMP_WalkieTalkieMode | AMP | Added Signal
21.08.01 | \ | 시그널추가 | HS-MM | CGW_CCU | HU_AMP_E_11 | AMP_WalkieTalkieVolumeStep | AMP | Added Signal
21.08.01 | \ | 메시지추가 | HS-MM | CGW_CCU | HU_AMP_E_12 |  |  | Added Messages
21.08.01 | \ | 시그널추가 | HS-MM | CGW_CCU | HU_AMP_E_12 | AMP_ADASVolMasterGain | AMP | Added Signal
21.08.01 | \ | 시그널추가 | HS-MM | CGW_CCU | HU_AMP_E_12 | AMP_CLU_InfoVolumeStep | AMP | Added Signal
21.08.01 | \ | 시그널추가 | HS-MM | CGW_CCU | HU_AMP_E_12 | AMP_EngOrderC4GainSet |  | Added Signal
21.08.01 | \ | 시그널추가 | HS-MM | CGW_CCU | HU_AMP_E_12 | AMP_EngOrderC2GainSet |  | Added Signal
21.08.01 | \ | 시그널추가 | HS-MM | CGW_CCU | HU_AMP_E_12 | AMP_CLUinfo_OutputCh_Select | AMP | Added Signal
21.08.01 | \ | 시그널추가 | HS-MM | CGW_CCU | HU_AMP_E_12 | AMP_EngOrderC6GainSet |  | Added Signal
21.08.01 | \ | 시그널수정 | HS-MM | CGW_CCU | HU_CLOCK_PE_02 | HU_DisplayMinute | ATS | NETWORK REQ HOLD : ->200,
21.08.01 | \ | 시그널수정 | HS-MM | CGW_CCU | HU_CLOCK_PE_02 | HU_DisplayMonth | ATS | NETWORK REQ HOLD : ->200,
21.08.01 | \ | 시그널수정 | HS-MM | CGW_CCU | HU_CLOCK_PE_02 | HU_DisplaySecond | ATS | NETWORK REQ HOLD : ->200,
21.08.01 | \ | 시그널수정 | HS-MM | CGW_CCU | HU_CLOCK_PE_02 | HU_Status | ATS | NETWORK REQ HOLD : ->200,
21.08.01 | \ | 시그널수정 | HS-MM | CGW_CCU | HU_CLOCK_PE_02 | HU_DisplayYear2 | ATS | NETWORK REQ HOLD : ->200,
21.08.01 | \ | 시그널수정 | HS-MM | CGW_CCU | HU_CLOCK_PE_02 | HU_DisplayHour | ATS | NETWORK REQ HOLD : ->200,
21.08.01 | \ | 시그널수정 | HS-MM | CGW_CCU | HU_CLOCK_PE_02 | HU_DisplayDay | ATS | NETWORK REQ HOLD : ->200,
21.08.01 | \ | 시그널수정 | HS-MM | CGW_CCU | HU_CLU_PE_05 | HU_NaviStatus |  | Destination 변경: DSAU 추가
21.08.01 | \ | 시그널수정 | HS-MM | CGW_CCU | HU_MON_PE_01 | HU_Type | AMP
21.08.01 | \ | 시그널수정 | HS-MM | CGW_CCU | HU_MON_PE_01 | HU_OptionInfo |  | DESTINATION_UID : ->HE062, Destination 변경: AMP 추가,
21.08.01 | \ | 시그널수정 | HS-MM | CGW_CCU | HU_USM_E_08 | CF_AVN_DSWNValueSet | ICC | Destination 변경: DSAU 추가
21.08.01 | \ | 시그널수정 | HS-MM | CGW_CCU | HU_GW_PE_01 | HU_AliveStatus |  | Destination 변경: DSAU 추가
21.08.01 | \ | 시그널수정 | HS-MM | CGW_CCU | HU_GW_PE_01 | HU_ThemeType | ATS | INITIAL_VALUE : 0xF->0x0F,
21.08.01 | \ | 시그널수정 | HS-MM | CGW_CCU | BCM_16_200ms | IBU_SWVerMajor1
21.08.01 | \ | 시그널추가 | HS-MM | CGW_CCU | SBCM_RL_01_200ms | SBCM_RrLtClsSwSta |  | Added Signal
21.08.01 | \ | 시그널추가 | HS-MM | CGW_CCU | SBCM_RR_01_200ms | SBCM_RrRrClsSwSta |  | Added Signal
21.08.01 | \ | 시그널수정 | HS-MM | CGW_CCU | HU_FPM_E_00 | AVN_Random | FPM
21.08.01 | \ | 시그널수정 | HS-MM | CGW_CCU | HU_FPM_E_01 | AVN_Encrypted_Result1 | FPM
21.08.01 | \ | 시그널수정 | HS-MM | CGW_CCU | HU_FPM_E_02 | AVN_Encrypted_Result2 | FPM
21.08.01 | \ | 시그널수정 | HS-MM | CGW_CCU | HU_FPM_E_03 | AVN_Encrypted_Result3 | FPM
21.08.01 | \ | 시그널수정 | HS-MM | CGW_CCU | HU_FPM_E_04 | AVN_Encrypted_Result4 | FPM
21.08.01 | \ | 메시지추가 | HS-MM | CGW_CCU | HU_HDP_PE_00 |  |  | Added Messages
21.08.01 | \ | 시그널추가 | HS-MM | CGW_CCU | HU_HDP_PE_00 | HU_DSW_CamBlckdSta |  | Added Signal
21.08.01 | \ | 시그널추가 | HS-MM | CGW_CCU | HU_HDP_PE_00 | HU_DSW_DistFtgWrngSta | DSAU | Added Signal
21.08.01 | \ | 시그널추가 | HS-MM | CGW_CCU | HU_HDP_PE_00 | HU_DSW_DistWrngTypSta |  | Added Signal
21.08.01 | \ | 시그널추가 | HS-MM | CGW_CCU | HU_HDP_PE_00 | HU_DSW_EyeGazePitchStat |  | Added Signal
21.08.01 | \ | 시그널추가 | HS-MM | CGW_CCU | HU_HDP_PE_00 | HU_DSW_EyeGazeYawStat |  | Added Signal
21.08.01 | \ | 시그널추가 | HS-MM | CGW_CCU | HU_HDP_PE_00 | HU_DSW_EyeOpenStat |  | Added Signal
21.08.01 | \ | 시그널추가 | HS-MM | CGW_CCU | HU_HDP_PE_00 | HU_DSW_EyeStat |  | Added Signal
21.08.01 | \ | 시그널추가 | HS-MM | CGW_CCU | HU_HDP_PE_00 | HU_DSW_FaceDectStat |  | Added Signal
21.08.01 | \ | 시그널추가 | HS-MM | CGW_CCU | HU_HDP_PE_00 | HU_DSW_FakeStat |  | Added Signal
21.08.01 | \ | 시그널추가 | HS-MM | CGW_CCU | HU_HDP_PE_00 | HU_DSW_HeadPosePitchStat |  | Added Signal
21.08.01 | \ | 시그널추가 | HS-MM | CGW_CCU | HU_HDP_PE_00 | HU_DSW_HeadPoseYawStat |  | Added Signal
21.08.01 | \ | 시그널추가 | HS-MM | CGW_CCU | HU_HDP_PE_00 | HU_DSW_LatestLongClosedStat |  | Added Signal
21.08.01 | \ | 시그널추가 | HS-MM | CGW_CCU | HU_HDP_PE_00 | HU_DSW_LatestNumBlink |  | Added Signal
21.08.01 | \ | 시그널추가 | HS-MM | CGW_CCU | HU_HDP_PE_00 | HU_DSW_LeftEyeOpenStat |  | Added Signal
21.08.01 | \ | 시그널추가 | HS-MM | CGW_CCU | HU_HDP_PE_00 | HU_DSW_LongBlinkStat |  | Added Signal
21.08.01 | \ | 시그널추가 | HS-MM | CGW_CCU | HU_HDP_PE_00 | HU_DSW_PerclosStat |  | Added Signal
21.08.01 | \ | 시그널추가 | HS-MM | CGW_CCU | HU_HDP_PE_00 | HU_DSW_RightEyeOpenStat |  | Added Signal
21.08.01 | \ | 시그널추가 | HS-MM | CGW_CCU | HU_HDP_PE_00 | HU_DSW_SymSta | DSAU | Added Signal
21.08.01 | \ | 시그널추가 | HS-MM | CGW_CCU | HU_HDP_PE_00 | HU_DSW_TalkStat |  | Added Signal
21.08.01 | \ | 시그널수정 | HS-MM | CGW_CCU | HU_FPM_E_06 | CF_AVN_FpLpBlueNValueSet | FPM
21.08.01 | \ | 시그널수정 | HS-MM | CGW_CCU | HU_FPM_E_06 | CF_AVN_FpLpCtrlNvalueSet | FPM
21.08.01 | \ | 시그널수정 | HS-MM | CGW_CCU | HU_FPM_E_06 | CF_AVN_FpLpRedNValueSet | FPM
21.08.01 | \ | 시그널수정 | HS-MM | CGW_CCU | HU_FPM_E_06 | CF_AVN_FpLpGreenNValueSet | FPM
21.08.01 | \ | 메시지추가 | HS-MM | CGW_CCU | HU_NAVI_V2_3_POS_PE |  |  | Added Messages
21.08.01 | \ | 시그널추가 | HS-MM | CGW_CCU | HU_NAVI_V2_3_POS_PE | POS_V2_3_CurrAltitude1m |  | Added Signal
21.08.01 | \ | 시그널추가 | HS-MM | CGW_CCU | HU_NAVI_V2_3_POS_PE | POS_V2_3_CurrAltitude100m |  | Added Signal
21.08.01 | \ | 시그널추가 | HS-MM | CGW_CCU | HU_NAVI_V2_3_POS_PE | POS_V2_3_CurrSpeedLimit |  | Added Signal
21.08.01 | \ | 시그널추가 | HS-MM | CGW_CCU | HU_NAVI_V2_3_POS_PE | POS_V2_3_CurrTrafficSpeed |  | Added Signal
21.08.01 | \ | 시그널추가 | HS-MM | CGW_CCU | HU_NAVI_V2_3_POS_PE | POS_V2_3_CyclicCounter | DSAU | Added Signal
21.08.01 | \ | 시그널추가 | HS-MM | CGW_CCU | HU_NAVI_V2_3_POS_PE | POS_V2_3_Offset | DSAU | Added Signal
21.08.01 | \ | 시그널추가 | HS-MM | CGW_CCU | HU_NAVI_V2_3_POS_PE | POS_V2_3_PathIndex |  | Added Signal
21.08.01 | \ | 시그널추가 | HS-MM | CGW_CCU | HU_NAVI_V2_3_POS_PE | POS_V2_3_RangeAvgSpeed |  | Added Signal
21.08.01 | \ | 시그널추가 | HS-MM | CGW_CCU | HU_NAVI_V2_3_POS_PE | POS_V2_3_CurrFormOfWay | DSAU | Added Signal
21.08.01 | \ | 시그널추가 | HS-MM | CGW_CCU | HU_NAVI_V2_3_POS_PE | POS_V2_3_CurrFuncRoadClass | DSAU | Added Signal
21.08.01 | \ | 시그널추가 | HS-MM | CGW_CCU | HU_NAVI_V2_3_POS_PE | POS_V2_3_CurrDirectionLanes |  | Added Signal
21.08.01 | \ | 메시지추가 | HS-MM | CGW_CCU | HU_NAVI_V2_3_PROSHORT_E_00 |  |  | Added Messages
21.08.01 | \ | 시그널추가 | HS-MM | CGW_CCU | HU_NAVI_V2_3_PROSHORT_E_00 | PROSHORT_V2_3_CyclicCounter | DSAU | Added Signal
21.08.01 | \ | 시그널추가 | HS-MM | CGW_CCU | HU_NAVI_V2_3_PROSHORT_E_00 | PROSHORT_V2_3_Accuracy |  | Added Signal
21.08.01 | \ | 시그널추가 | HS-MM | CGW_CCU | HU_NAVI_V2_3_PROSHORT_E_00 | PROSHORT_V2_3_ProfileType | DSAU | Added Signal
21.08.01 | \ | 시그널추가 | HS-MM | CGW_CCU | HU_NAVI_V2_3_PROSHORT_E_00 | PROSHORT_V2_3_Value1 | DSAU | Added Signal
21.08.01 | \ | 시그널추가 | HS-MM | CGW_CCU | HU_NAVI_V2_3_PROSHORT_E_00 | PROSHORT_V2_3_Value0 | DSAU | Added Signal
21.08.01 | \ | 시그널추가 | HS-MM | CGW_CCU | HU_NAVI_V2_3_PROSHORT_E_00 | PROSHORT_V2_3_PathIndex |  | Added Signal
21.08.01 | \ | 시그널추가 | HS-MM | CGW_CCU | HU_NAVI_V2_3_PROSHORT_E_00 | PROSHORT_V2_3_Offset | DSAU | Added Signal
21.08.01 | \ | 시그널추가 | HS-MM | CGW_CCU | HU_NAVI_V2_3_PROSHORT_E_00 | PROSHORT_V2_3_Distance | DSAU | Added Signal
21.08.01 | \ | 메시지추가 | HS-MM | CGW_CCU | HU_NAVI_V2_3_SEG_E |  |  | Added Messages
21.08.01 | \ | 시그널추가 | HS-MM | CGW_CCU | HU_NAVI_V2_3_SEG_E | SEG_V2_3_FuncRoadClass | DSAU | Added Signal
21.08.01 | \ | 시그널추가 | HS-MM | CGW_CCU | HU_NAVI_V2_3_SEG_E | SEG_V2_3_SpeedLimitUnder5 |  | Added Signal
21.08.01 | \ | 시그널추가 | HS-MM | CGW_CCU | HU_NAVI_V2_3_SEG_E | SEG_V2_3_SpeedLimit |  | Added Signal
21.08.01 | \ | 시그널추가 | HS-MM | CGW_CCU | HU_NAVI_V2_3_SEG_E | SEG_V2_3_Retransmission |  | Added Signal
21.08.01 | \ | 시그널추가 | HS-MM | CGW_CCU | HU_NAVI_V2_3_SEG_E | SEG_V2_3_CalculatedRoute | DSAU | Added Signal
21.08.01 | \ | 시그널추가 | HS-MM | CGW_CCU | HU_NAVI_V2_3_SEG_E | SEG_V2_3_CyclicCounter | DSAU | Added Signal
21.08.01 | \ | 시그널추가 | HS-MM | CGW_CCU | HU_NAVI_V2_3_SEG_E | SEG_V2_3_DirectionLanes |  | Added Signal
21.08.01 | \ | 시그널추가 | HS-MM | CGW_CCU | HU_NAVI_V2_3_SEG_E | SEG_V2_3_DividedRoad |  | Added Signal
21.08.01 | \ | 시그널추가 | HS-MM | CGW_CCU | HU_NAVI_V2_3_SEG_E | SEG_V2_3_FormOfWay | DSAU | Added Signal
21.08.01 | \ | 시그널추가 | HS-MM | CGW_CCU | HU_NAVI_V2_3_SEG_E | SEG_V2_3_Offset | DSAU | Added Signal
21.08.01 | \ | 시그널추가 | HS-MM | CGW_CCU | HU_NAVI_V2_3_SEG_E | SEG_V2_3_PathIndex |  | Added Signal
21.08.01 | \ | 시그널수정 | HS-MM | CGW_CCU | SBCM_DRV_02_200ms | IMS_OSMirPlayBackSta_LH | PSM | LENGTH(BIT) : 3->4,
21.08.01 | \ | 시그널수정 | HS-MM | CGW_CCU | SBCM_AST_03_200ms | IMS_OSMirPlayBackSta_RH | PSM | LENGTH(BIT) : 3->4,
21.08.01 | \ | 시그널수정 | HS-MM | CGW_CCU | DATC_20_200ms | DATC_Frag1Inform | ATS
21.08.01 | \ | 시그널수정 | HS-MM | CGW_CCU | DATC_20_200ms | DATC_Frag2Inform | ATS
21.08.01 | \ | 메시지추가 | HS-MM | CGW_CCU | HU_AMP_PE_01 |  |  | Added Messages
21.08.01 | \ | 시그널추가 | HS-MM | CGW_CCU | HU_AMP_PE_01 | AMP_ADASVolumeStep | AMP | Added Signal
21.08.01 | \ | 시그널추가 | HS-MM | CGW_CCU | HU_AMP_PE_01 | AMP_ADASVolumeFbk | AMP | Added Signal
21.08.01 | \ | 시그널추가 | HS-MM | DSAU | DSAU_04_200ms | DSAU_DrvPostureAssistDis | CGW_CCU | Added Signal
21.08.01 | \ | 메시지추가 | HS-MM | DSAU | DSAU_05_00ms |  |  | Added Messages
21.08.01 | \ | 시그널추가 | HS-MM | DSAU | DSAU_05_00ms | DSAU_SmartCtrl_2h | CGW_CCU | Added Signal
21.08.01 | \ | 시그널추가 | HS-MM | DSAU | DSAU_05_00ms | DSAU_SmartCtrl_1h | CGW_CCU | Added Signal
21.08.01 | \ | 시그널추가 | HS-MM | DSAU | DSAU_05_00ms | DSAU_SmartCtrl_Status | CGW_CCU | Added Signal
21.08.01 | \ | 시그널수정 | HS-MM | FPM | FPM_07_200ms | FPM_EnrollProgress | CGW_CCU
21.08.01 | \ | 시그널수정 | HS-MM | FPM | FPM_01_00ms | FPM_Random | CGW_CCU
21.08.01 | \ | 시그널수정 | HS-MM | FPM | FPM_02_00ms | FPM_Encrypted_Result1 | CGW_CCU
21.08.01 | \ | 시그널수정 | HS-MM | FPM | FPM_03_00ms | FPM_Encrypted_Result2 | CGW_CCU
21.08.01 | \ | 시그널수정 | HS-MM | FPM | FPM_05_00ms | FPM_Encrypted_Result4 | CGW_CCU
21.08.01 | \ | 시그널수정 | HS-MM | FPM | FPM_11_200ms | FPM2AVN_H2PV | CGW_CCU
21.08.01 | \ | 시그널추가 | HS-MM | ICC | ICC_HS_01_50ms | ICC_MinorSWVer | CGW_CCU | Added Signal
21.08.01 | \ | 시그널추가 | HS-MM | ICC | ICC_HS_01_50ms | ICC_MajorSWVer | CGW_CCU | Added Signal
21.08.01 | \ | 시그널수정 | HS-MM | ICC | ICC_HS_01_50ms | ICC_WarningStat | CGW_CCU
21.08.01 | \ | 시그널수정 | HS-MM | ICC | ICC_HS_01_50ms | ICC_OptUsmStat |  | Destination 변경: CGW_CCU 추가
21.08.01 | \ | 시그널삭제 | HS-MM | ICC | ICC_HS_01_50ms | ICC_OptUsmSensStat |  | Deleted Signal
21.08.01 | \ | 시그널삭제 | HS-MM | ICC | ICC_HS_01_50ms | ICC_UpgradeStat |  | Deleted Signal
21.08.01 | \ | 시그널삭제 | HS-MM | ICC | ICC_HS_01_50ms | ICC_ProfilingStat |  | Deleted Signal
21.08.01 | \ | 시그널수정 | HS-MM | ICC | ICC_HS_03_50ms | ICC_EyeBlinkVntVal | CGW_CCU | ORG_SIGNAL_NO : ICC_EyeBlinkVntVal->ICC_EyeBlinkOccurrence,
21.08.01 | \ | 시그널삭제 | HS-MM | ICC | ICC_HS_04_50ms | ICC_ActivityStat | CGW_CCU | Deleted Signal
21.08.01 | \ | 시그널삭제 | HS-MM | ICC | ICC_HS_04_50ms | ICC_TalkStat | CGW_CCU | Deleted Signal
21.08.01 | \ | 시그널삭제 | HS-MM | ICC | ICC_HS_04_50ms | ICC_YawnStat | CGW_CCU | Deleted Signal
21.08.01 | \ | 시그널수정 | HS-MM | PSM | PSM_01_00ms | SmrtIMS_PlyBckReq | CGW_CCU
21.08.01 | \ | 시그널추가 | HS-MM | PSM | PSM_04_200ms | PSM_LegRestCloseSta | RLPSM | Added Signal
21.08.01 | \ | 시그널수정 | HS-MM | PSM | PSM_04_200ms | PSM_SWVerMajor1 | CGW_CCU
21.08.01 | \ | 시그널수정 | HS-MM | RDC | RDC_01_200ms | RDC_SWVerMajor1 | CGW_CCU
21.08.01 | \ | 시그널수정 | HS-MM | RLPSM | RLPSM_01_200ms | RLPSM_RearModeState | ATS,PSM,RDC,CGW_CCU | VALIDITY : IG1->B+,
21.08.01 | \ | 시그널수정 | HS-MM | RLPSM | RLSAU_Local_02_200ms | RLSAU__L_ActiveSw | ATS | ORG_SIGNAL_NO : RLSAU__L_ActiveSw->RLSAU_L_ActiveSw,
21.08.01 | \ | 시그널수정 | HS-MM | RLPSM | RLPSM_03_200ms | RLPSM_SWVerMajor1 | CGW_CCU
21.08.01 | \ | 시그널수정 | HS-MM | RRPSM | RRPSM_03_200ms | RRPSM_SWVerMajor1 | CGW_CCU
21.08.01 | \ | 시그널추가 | HS-MM | RRPSM | RRPSM_02_00ms | RRPSM_RearModeWngDisforATS | ATS | Added Signal
21.08.01 | \ | 시그널수정 | HS-MM | RRPSM | RRPSM_02_00ms | RRPSM_ReturnMemReq | ATS
21.08.01 | \ | 시그널수정 | HS-MM | RRPSM | RRPSM_02_00ms | RRPSM_RestMemReq | ATS
21.08.01 | \ | 시그널수정 | HS-MM | RRPSM | RRPSM_02_00ms | RRPSM_RearModeWngDis | CGW_CCU
21.08.01 | \ | 시그널수정 | HS-MM | RRPSM | RRPSM_02_00ms | RRPSM_ReadingMemReq | ATS
21.08.01 | \ | 시그널수정 | HS-MM | RRPSM | RRPSM_02_00ms | RRPSM_AvWtcMemReq | ATS
21.08.01 | \ | 시그널수정 | HS-MM | RWPC | RWPC_01_200ms | RWPC_SWVerMajor1 | CGW_CCU
21.04.02 |  | 메시지추가 | HS-MM | CGW_CCU | CLU_10_00ms |  |  | Added Messages
21.04.02 |  | 시그널추가 | HS-MM | CGW_CCU | CLU_10_00ms | USM_AdasDSWSetReq | ICC | Added Signal
21.04.02 |  | 시그널수정 | HS-MM | CGW_CCU | HU_USM_E_04 | CF_AVN_CluUSMReset | RWPC,PSM,APSM,RLPSM,RRPSM,RLHV,RRHV,SHVU_RR,DPSS,APSS,ATS,DSAU,ASAU,ICC | Destination 변경: ICC 삭제
21.04.01 |  | 시그널수정 | HS-MM | AMP | AMP_GST | AMP_GST_Byte0 | CGW_CCU
21.04.01 |  | 시그널수정 | HS-MM | AMP | AMP_GST | AMP_GST_Byte6 | CGW_CCU
21.04.01 |  | 시그널수정 | HS-MM | AMP | AMP_GST | AMP_GST_Byte5 | CGW_CCU
21.04.01 |  | 시그널수정 | HS-MM | AMP | AMP_GST | AMP_GST_Byte7 | CGW_CCU
21.04.01 |  | 시그널수정 | HS-MM | AMP | AMP_GST | AMP_GST_Byte1 | CGW_CCU
21.04.01 |  | 시그널수정 | HS-MM | AMP | AMP_GST | AMP_GST_Byte4 | CGW_CCU
21.04.01 |  | 시그널수정 | HS-MM | AMP | AMP_GST | AMP_GST_Byte3 | CGW_CCU
21.04.01 |  | 시그널수정 | HS-MM | AMP | AMP_GST | AMP_GST_Byte2 | CGW_CCU
21.04.01 |  | 메시지수정 | HS-MM | AMP | TP_AMP_HU_Dev_Res |  |  | Detail Send Type : EW->TP, TP_NO : ->21,
21.04.01 |  | 시그널수정 | HS-MM | AMP | TP_AMP_HU_Dev_Res | Byte1_Data_796 | CGW_CCU | VALIDITY : ACC->B+, NETWORK REQ HOLD : ->5000,
21.04.01 |  | 시그널수정 | HS-MM | AMP | TP_AMP_HU_Dev_Res | Byte0_TCP_796 | CGW_CCU | VALIDITY : ACC->B+, NETWORK REQ HOLD : ->5000,
21.04.01 |  | 시그널수정 | HS-MM | AMP | TP_AMP_HU_Dev_Res | Byte2_Data_796 | CGW_CCU | VALIDITY : ACC->B+, NETWORK REQ HOLD : ->5000,
21.04.01 |  | 시그널수정 | HS-MM | AMP | TP_AMP_HU_Dev_Res | Byte3_Data_796 | CGW_CCU | VALIDITY : ACC->B+, NETWORK REQ HOLD : ->5000,
21.04.01 |  | 시그널수정 | HS-MM | AMP | TP_AMP_HU_Dev_Res | Byte4_Data_796 | CGW_CCU | VALIDITY : ACC->B+, NETWORK REQ HOLD : ->5000,
21.04.01 |  | 시그널수정 | HS-MM | AMP | TP_AMP_HU_Dev_Res | Byte5_Data_796 | CGW_CCU | VALIDITY : ACC->B+, NETWORK REQ HOLD : ->5000,
21.04.01 |  | 시그널수정 | HS-MM | AMP | TP_AMP_HU_Dev_Res | Byte6_Data_796 | CGW_CCU | VALIDITY : ACC->B+, NETWORK REQ HOLD : ->5000,
21.04.01 |  | 시그널수정 | HS-MM | AMP | TP_AMP_HU_Dev_Res | Byte7_Data_796 | CGW_CCU | VALIDITY : ACC->B+, NETWORK REQ HOLD : ->5000,
21.04.01 |  | 시그널수정 | HS-MM | APSM | APSM_02_200ms | APSM_AstReclinePosition | RRPSM | Destination 변경: CGW_CCU 추가
21.04.01 |  | 시그널수정 | HS-MM | APSM | APSM_02_200ms | APSM_AstSlidePosition | RRPSM | Destination 변경: CGW_CCU 추가
21.04.01 |  | 시그널수정 | HS-MM | APSM | APSM_02_200ms | APSM_LimSetSta | RRPSM | DESTINATION_UID : HE016->HE016,HE121, Destination 변경: ATS 추가,
21.04.01 |  | 시그널수정 | HS-MM | APSM | APSU_GST | APSU_GST_Byte0 | CGW_CCU
21.04.01 |  | 시그널수정 | HS-MM | APSM | APSU_GST | APSU_GST_Byte5 | CGW_CCU
21.04.01 |  | 시그널수정 | HS-MM | APSM | APSU_GST | APSU_GST_Byte4 | CGW_CCU
21.04.01 |  | 시그널수정 | HS-MM | APSM | APSU_GST | APSU_GST_Byte2 | CGW_CCU
21.04.01 |  | 시그널수정 | HS-MM | APSM | APSU_GST | APSU_GST_Byte7 | CGW_CCU
21.04.01 |  | 시그널수정 | HS-MM | APSM | APSU_GST | APSU_GST_Byte6 | CGW_CCU
21.04.01 |  | 시그널수정 | HS-MM | APSM | APSU_GST | APSU_GST_Byte1 | CGW_CCU
21.04.01 |  | 시그널수정 | HS-MM | APSM | APSU_GST | APSU_GST_Byte3 | CGW_CCU
21.04.01 |  | 시그널수정 | HS-MM | APSS | APSS_GST | APSS_GST_Byte6 | CGW_CCU | DESTINATION_UID : FE113->, Destination 변경: CGW_CCU 삭제,
21.04.01 |  | 시그널수정 | HS-MM | APSS | APSS_GST | APSS_GST_Byte7 | CGW_CCU | DESTINATION_UID : FE113->, Destination 변경: CGW_CCU 삭제,
21.04.01 |  | 시그널수정 | HS-MM | APSS | APSS_GST | APSS_GST_Byte0 | CGW_CCU | DESTINATION_UID : FE113->, Destination 변경: CGW_CCU 삭제,
21.04.01 |  | 시그널수정 | HS-MM | APSS | APSS_GST | APSS_GST_Byte5 | CGW_CCU | DESTINATION_UID : FE113->, Destination 변경: CGW_CCU 삭제,
21.04.01 |  | 시그널수정 | HS-MM | APSS | APSS_GST | APSS_GST_Byte2 | CGW_CCU | DESTINATION_UID : FE113->, Destination 변경: CGW_CCU 삭제,
21.04.01 |  | 시그널수정 | HS-MM | APSS | APSS_GST | APSS_GST_Byte3 | CGW_CCU | DESTINATION_UID : FE113->, Destination 변경: CGW_CCU 삭제,
21.04.01 |  | 시그널수정 | HS-MM | APSS | APSS_GST | APSS_GST_Byte4 | CGW_CCU | DESTINATION_UID : FE113->, Destination 변경: CGW_CCU 삭제,
21.04.01 |  | 시그널수정 | HS-MM | APSS | APSS_GST | APSS_GST_Byte1 | CGW_CCU | DESTINATION_UID : FE113->, Destination 변경: CGW_CCU 삭제,
21.04.01 |  | 시그널수정 | HS-MM | APSS | APSS_01_200ms | APSS_StSldFwdMvBtn | APSM,CGW_CCU | Destination 변경: RRPSM 추가
21.04.01 |  | 시그널수정 | HS-MM | APSS | APSS_01_200ms | APSS_StSldBwdMvBtn | APSM,CGW_CCU | Destination 변경: RRPSM 추가
21.04.01 |  | 시그널수정 | HS-MM | APSS | APSS_01_200ms | APSS_StRclFwdMvBtn | APSM,CGW_CCU | Destination 변경: RRPSM 추가
21.04.01 |  | 시그널수정 | HS-MM | APSS | APSS_01_200ms | APSS_StHgtUpMvBtn | APSM,CGW_CCU | Destination 변경: RRPSM 추가
21.04.01 |  | 시그널수정 | HS-MM | APSS | APSS_01_200ms | APSS_StRclBwdMvBtn | APSM,CGW_CCU | Destination 변경: RRPSM 추가
21.04.01 |  | 시그널수정 | HS-MM | APSS | APSS_01_200ms | APSS_StHgtDnMvBtn | APSM,CGW_CCU | Destination 변경: RRPSM 추가
21.04.01 |  | 시그널수정 | HS-MM | ASAU | ASAU_GST | ASAU_GST_Byte5 | CGW_CCU
21.04.01 |  | 시그널수정 | HS-MM | ASAU | ASAU_GST | ASAU_GST_Byte7 | CGW_CCU
21.04.01 |  | 시그널수정 | HS-MM | ASAU | ASAU_GST | ASAU_GST_Byte3 | CGW_CCU
21.04.01 |  | 시그널수정 | HS-MM | ASAU | ASAU_GST | ASAU_GST_Byte2 | CGW_CCU
21.04.01 |  | 시그널수정 | HS-MM | ASAU | ASAU_GST | ASAU_GST_Byte4 | CGW_CCU
21.04.01 |  | 시그널수정 | HS-MM | ASAU | ASAU_GST | ASAU_GST_Byte6 | CGW_CCU
21.04.01 |  | 시그널수정 | HS-MM | ASAU | ASAU_GST | ASAU_GST_Byte0 | CGW_CCU
21.04.01 |  | 시그널수정 | HS-MM | ASAU | ASAU_GST | ASAU_GST_Byte1 | CGW_CCU
21.04.01 |  | 시그널수정 | HS-MM | ATS | ATS_GST | ATS_GST_Byte6 | CGW_CCU
21.04.01 |  | 시그널수정 | HS-MM | ATS | ATS_GST | ATS_GST_Byte5 | CGW_CCU
21.04.01 |  | 시그널수정 | HS-MM | ATS | ATS_GST | ATS_GST_Byte4 | CGW_CCU
21.04.01 |  | 시그널수정 | HS-MM | ATS | ATS_GST | ATS_GST_Byte3 | CGW_CCU
21.04.01 |  | 시그널수정 | HS-MM | ATS | ATS_GST | ATS_GST_Byte7 | CGW_CCU
21.04.01 |  | 시그널수정 | HS-MM | ATS | ATS_GST | ATS_GST_Byte1 | CGW_CCU
21.04.01 |  | 시그널수정 | HS-MM | ATS | ATS_GST | ATS_GST_Byte2 | CGW_CCU
21.04.01 |  | 시그널수정 | HS-MM | ATS | ATS_GST | ATS_GST_Byte0 | CGW_CCU
21.04.01 |  | 시그널수정 | HS-MM | CGW_CCU | EMS_02_10ms | ENG_AccelPdlVal | AMP,DSM_HS | Destination 변경: DSM_HS 삭제,ICC 추가
21.04.01 |  | 시그널수정 | HS-MM | CGW_CCU | EMS_02_10ms | ENG_BrkSwSta | DSM_HS | Destination 변경: DSM_HS 삭제,ICC 추가
21.04.01 |  | 시그널수정 | HS-MM | CGW_CCU | EMS_02_10ms | ENG_EngSta | RWPC,PSM,APSM,RLPSM,RRPSM,RLHV,RRHV,SHVU_RR,DPSS | Destination 변경: RDC 추가
21.04.01 |  | 시그널수정 | HS-MM | CGW_CCU | TCU_01_10ms | TCU_GearSlctDis | AMP,DSM_HS | Destination 변경: DSM_HS 삭제,ICC 추가
21.04.01 |  | 시그널수정 | HS-MM | CGW_CCU | SAS_01_10ms | SAS_AnglVal | DSM_HS | Destination 변경: DSM_HS 삭제,ICC 추가
21.04.01 |  | 시그널수정 | HS-MM | CGW_CCU | CLU_01_20ms | CLU_SpdUnitTyp | PSM,DSM_HS | Destination 변경: DSM_HS 삭제,ICC 추가
21.04.01 |  | 시그널수정 | HS-MM | CGW_CCU | CLU_01_20ms | CLU_DisSpdVal | PSM,DSM_HS | Destination 변경: DSM_HS 삭제,ICC 추가
21.04.01 |  | 시그널삭제 | HS-MM | CGW_CCU | CLU_02_100ms | CLU_LngSta |  | Deleted Signal
21.04.01 |  | 시그널수정 | HS-MM | CGW_CCU | ADAS_CMD_10_20ms | FCA_OnOffEquipSta
21.04.01 |  | 시그널수정 | HS-MM | CGW_CCU | ADAS_CMD_10_20ms | FCA_SysFlrSta
21.04.01 |  | 시그널수정 | HS-MM | CGW_CCU | ADAS_CMD_10_20ms | FCA_WrngLvlSta | APSM,RLPSM,RRPSM
21.04.01 |  | 시그널수정 | HS-MM | CGW_CCU | ADAS_CMD_10_20ms | FCA_Jnctn_OnOffEquipSta
21.04.01 |  | 시그널수정 | HS-MM | CGW_CCU | ADAS_CMD_10_20ms | FCA_WrngTrgtDis
21.04.01 |  | 시그널수정 | HS-MM | CGW_CCU | ADAS_CMD_10_20ms | ADAS_DRV_FCA_Plus_Sta
21.04.01 |  | 시그널수정 | HS-MM | CGW_CCU | ADAS_CMD_10_20ms | FCA_DclReqVal
21.04.01 |  | 시그널수정 | HS-MM | CGW_CCU | ADAS_CMD_10_20ms | ADAS_CMD_Crc10Val
21.04.01 |  | 시그널수정 | HS-MM | CGW_CCU | ADAS_CMD_10_20ms | ADAS_CMD_AlvCnt10Val
21.04.01 |  | 시그널수정 | HS-MM | CGW_CCU | ADAS_CMD_10_20ms | FCA_HydrlcBstAsstReq
21.04.01 |  | 시그널수정 | HS-MM | CGW_CCU | ADAS_CMD_20_20ms | HDP_MRMCtrlSta
21.04.01 |  | 시그널삭제 | HS-MM | CGW_CCU | ADAS_CMD_20_20ms | SCC_SnstvtyModRetVal |  | Deleted Signal
21.04.01 |  | 시그널수정 | HS-MM | CGW_CCU | ADAS_CMD_30_10ms | ADAS_ActToiSta
21.04.01 |  | 시그널수정 | HS-MM | CGW_CCU | ADAS_CMD_30_10ms | ADAS_StrTqReqVal
21.04.01 |  | 시그널수정 | HS-MM | CGW_CCU | ADAS_CMD_30_10ms | ADAS_ActAciSta
21.04.01 |  | 시그널추가 | HS-MM | CGW_CCU | ADAS_CMD_31_50ms | HDP_InhbtOffDispSta |  | Added Signal
21.04.01 |  | 시그널추가 | HS-MM | CGW_CCU | ADAS_CMD_31_50ms | HDP_OptInfoSta |  | Added Signal
21.04.01 |  | 시그널추가 | HS-MM | CGW_CCU | ADAS_CMD_31_50ms | HDP_DispBarSta |  | Added Signal
21.04.01 |  | 시그널추가 | HS-MM | CGW_CCU | ADAS_CMD_31_50ms | HDP_CtRoadSrfcDistVal |  | Added Signal
21.04.01 |  | 시그널추가 | HS-MM | CGW_CCU | ADAS_CMD_31_50ms | HDP_AutoCallReqSta |  | Added Signal
21.04.01 |  | 시그널수정 | HS-MM | CGW_CCU | ADAS_CMD_31_50ms | HDP_WrngTypPUDis
21.04.01 |  | 시그널수정 | HS-MM | CGW_CCU | ADAS_CMD_31_50ms | HDP_InfoPUDis
21.04.01 |  | 시그널수정 | HS-MM | CGW_CCU | ADAS_CMD_31_50ms | HDA_CntrlModSta
21.04.01 |  | 시그널수정 | HS-MM | CGW_CCU | ADAS_CMD_31_50ms | HDP_SysSta
21.04.01 |  | 시그널삭제 | HS-MM | CGW_CCU | ADAS_CMD_50_50ms | BCA_Plus_OnOffEquipSta |  | Deleted Signal
21.04.01 |  | 시그널삭제 | HS-MM | CGW_CCU | ADAS_CMD_50_50ms | BCA_RtWrngSta |  | Deleted Signal
21.04.01 |  | 시그널삭제 | HS-MM | CGW_CCU | ADAS_CMD_50_50ms | BCA_LtWrngSta |  | Deleted Signal
21.04.01 |  | 시그널수정 | HS-MM | CGW_CCU | DATC_17_200ms | DATC_FnDstSnsrVal |  | Destination 변경: ATS 추가
21.04.01 |  | 시그널삭제 | HS-MM | CGW_CCU | CCU_CCS_01_00ms | C_TeleFrontHeatingCmdIBOX_Copy_1 |  | Deleted Signal
21.04.01 |  | 시그널삭제 | HS-MM | CGW_CCU | CCU_CCS_01_00ms | HU_DATC_AirCleaningSet_Copy_1 |  | Deleted Signal
21.04.01 |  | 시그널추가 | HS-MM | CGW_CCU | RKE_01_00ms | RKE_PwrDrAllOpnClsReq |  | Added Signal
21.04.01 |  | 시그널수정 | HS-MM | CGW_CCU | BCM_02_200ms | BCM_Ign2InSta | PSM,APSM,RLPSM,RRPSM,RLHV,RRHV,SHVU_RR,ATS,DSAU,ASAU | Destination 변경: RDC 추가
21.04.01 |  | 시그널수정 | HS-MM | CGW_CCU | BCM_02_200ms | BCM_Ign1InSta | PSM,APSM,RLPSM,RRPSM,ATS,DSAU,ASAU | Destination 변경: RDC 추가
21.04.01 |  | 시그널수정 | HS-MM | CGW_CCU | BCM_02_200ms | BCM_AccInSta | PSM,APSM,RLPSM,RRPSM,ATS,DSAU,ASAU | Destination 변경: RDC 추가
21.04.01 |  | 시그널추가 | HS-MM | CGW_CCU | SMK_01_00ms | DoorLock_RrRtDrPsvAcsReq |  | Added Signal
21.04.01 |  | 시그널추가 | HS-MM | CGW_CCU | SMK_01_00ms | DoorLock_RrLftDrPsvAcsReq |  | Added Signal
21.04.01 |  | 시그널추가 | HS-MM | CGW_CCU | PSB_01_200ms | PSB_LHActForPss | RLPSM,RRPSM | Added Signal
21.04.01 |  | 시그널추가 | HS-MM | CGW_CCU | PSB_01_200ms | PSB_RHActForPss | APSM,RLPSM,RRPSM | Added Signal
21.04.01 |  | 시그널수정 | HS-MM | CGW_CCU | PSB_01_200ms | PSB_RHActvSta | APSM,RLPSM,RRPSM | Destination 변경: APSM,RLPSM,RRPSM 삭제
21.04.01 |  | 시그널수정 | HS-MM | CGW_CCU | PSB_01_200ms | PSB_LHActvSta | RLPSM,RRPSM | Destination 변경: RLPSM,RRPSM 삭제
21.04.01 |  | 시그널수정 | HS-MM | CGW_CCU | MFSW_01_200ms | Lamp_TrnSigLftSwSta | DSM_HS | Destination 변경: DSM_HS 삭제,ICC 추가
21.04.01 |  | 시그널수정 | HS-MM | CGW_CCU | MFSW_01_200ms | Lamp_TrnSigRtSwSta | DSM_HS | Destination 변경: DSM_HS 삭제,ICC 추가
21.04.01 |  | 시그널수정 | HS-MM | CGW_CCU | ICU_01_00ms | ICU_Update_Enable |  | LENGTH(BIT) : 2->3,
21.04.01 |  | 시그널수정 | HS-MM | CGW_CCU | ICU_02_200ms | Warn_RrLftStBltSwSta | RRPSM | Destination 변경: RLPSM 추가
21.04.01 |  | 시그널수정 | HS-MM | CGW_CCU | ICU_02_200ms | Warn_RrRtStBltSwSta | RRPSM | Destination 변경: RLPSM 추가
21.04.01 |  | 시그널수정 | HS-MM | CGW_CCU | ICU_04_200ms | ExtLamp_HzrdSwSta | DSM_HS | Destination 변경: DSM_HS 삭제,ICC 추가
21.04.01 |  | 시그널추가 | HS-MM | CGW_CCU | DVRS_HU_PE_00 | BLTN_CAM_UpdateSWType |  | Added Signal
21.04.01 |  | 시그널수정 | HS-MM | CGW_CCU | DVRS_HU_PE_00 | DVRS_Display
21.04.01 |  | 시그널수정 | HS-MM | CGW_CCU | DVRS_HU_PE_00 | DVRS_I2CMasterSta
21.04.01 |  | 시그널수정 | HS-MM | CGW_CCU | DVRS_HU_PE_00 | DVRS_Prk_time |  | VALIDITY : ACC->B+,
21.04.01 |  | 시그널수정 | HS-MM | CGW_CCU | DVRS_HU_PE_00 | DVRS_Prk_Crash_Event_Count |  | VALIDITY : ACC->B+,
21.04.01 |  | 시그널수정 | HS-MM | CGW_CCU | HU_GW_E_00 | HU_UserApproval
21.04.01 |  | 시그널수정 | HS-MM | CGW_CCU | HU_USM_E_01 | CF_AVN_WarningTimingNValueSet | DSM_HS | Destination 변경: DSM_HS 삭제,ICC 추가
21.04.01 |  | 시그널수정 | HS-MM | CGW_CCU | HU_USM_E_04 | CF_AVN_CluUSMReset | RWPC,PSM,APSM,RLPSM,RRPSM,RLHV,RRHV,SHVU_RR,DPSS,APSS,ATS,DSAU,ASAU,DSM_HS | Destination 변경: DSM_HS 삭제, ,ICC 추가,
21.04.01 |  | 시그널수정 | HS-MM | CGW_CCU | HU_USM_E_08 | CF_AVN_DSWNValueSet | DSM_HS | Destination 변경: DSM_HS 삭제,ICC 추가
21.04.01 |  | 시그널수정 | HS-MM | CGW_CCU | ICU_10_200ms | ICU_BS2SoC | AMP | INITIAL_VALUE : 0x0->0xFF,
21.04.01 |  | 시그널추가 | HS-MM | CGW_CCU | HU_GW_PE_01 | OTAUIStatus |  | Added Signal
21.04.01 |  | 메시지삭제 | HS-MM | CGW_CCU | IAU_11_00ms |  |  | Deleted Message
21.04.01 |  | 시그널삭제 | HS-MM | CGW_CCU | IAU_11_00ms | IAU_RandomNumVal |  | Deleted Signal
21.04.01 |  | 시그널삭제 | HS-MM | CGW_CCU | IAU_11_00ms | IAU_ISKLearning |  | Deleted Signal
21.04.01 |  | 시그널삭제 | HS-MM | CGW_CCU | IAU_11_00ms | IAU_ISKLearnFB |  | Deleted Signal
21.04.01 |  | 시그널삭제 | HS-MM | CGW_CCU | IAU_11_00ms | IAU_FOBSrch |  | Deleted Signal
21.04.01 |  | 시그널삭제 | HS-MM | CGW_CCU | IAU_11_00ms | IAU_EncryptTest | FPM | Deleted Signal
21.04.01 |  | 시그널삭제 | HS-MM | CGW_CCU | IAU_11_00ms | IAUwIBU_ISKLearningReq |  | Deleted Signal
21.04.01 |  | 시그널추가 | HS-MM | CGW_CCU | IAU_13_00ms | IAU_Fob_UWBRdy |  | Added Signal
21.04.01 |  | 시그널삭제 | HS-MM | CGW_CCU | IAU_16_200ms | IAU_ProfileIDParingRVal |  | Deleted Signal
21.04.01 |  | 시그널삭제 | HS-MM | CGW_CCU | IAU_16_200ms | IAU_DigitalKeyOpt |  | Deleted Signal
21.04.01 |  | 시그널삭제 | HS-MM | CGW_CCU | IAU_16_200ms | IAU_RADOpt |  | Deleted Signal
21.04.01 |  | 시그널수정 | HS-MM | CGW_CCU | GST_RRHVU | GST_RRHVU_Byte1 | RRHV,SHVU_RR,vHS_M
21.04.01 |  | 시그널수정 | HS-MM | CGW_CCU | GST_RRHVU | GST_RRHVU_Byte4 | RRHV,SHVU_RR,vHS_M
21.04.01 |  | 시그널수정 | HS-MM | CGW_CCU | GST_RRHVU | GST_RRHVU_Byte7 | RRHV,SHVU_RR,vHS_M
21.04.01 |  | 시그널수정 | HS-MM | CGW_CCU | GST_RRHVU | GST_RRHVU_Byte6 | RRHV,SHVU_RR,vHS_M
21.04.01 |  | 시그널수정 | HS-MM | CGW_CCU | GST_RRHVU | GST_RRHVU_Byte5 | RRHV,SHVU_RR,vHS_M
21.04.01 |  | 시그널수정 | HS-MM | CGW_CCU | GST_RRHVU | GST_RRHVU_Byte3 | RRHV,SHVU_RR,vHS_M
21.04.01 |  | 시그널수정 | HS-MM | CGW_CCU | GST_RRHVU | GST_RRHVU_Byte2 | RRHV,SHVU_RR,vHS_M
21.04.01 |  | 시그널수정 | HS-MM | CGW_CCU | GST_RRHVU | GST_RRHVU_Byte0 | RRHV,SHVU_RR,vHS_M
21.04.01 |  | 시그널수정 | HS-MM | CGW_CCU | GST_RWPC | GST_RWPC_Byte0 | RWPC,vHS_M
21.04.01 |  | 시그널수정 | HS-MM | CGW_CCU | GST_RWPC | GST_RWPC_Byte1 | RWPC,vHS_M
21.04.01 |  | 시그널수정 | HS-MM | CGW_CCU | GST_RWPC | GST_RWPC_Byte7 | RWPC,vHS_M
21.04.01 |  | 시그널수정 | HS-MM | CGW_CCU | GST_RWPC | GST_RWPC_Byte2 | RWPC,vHS_M
21.04.01 |  | 시그널수정 | HS-MM | CGW_CCU | GST_RWPC | GST_RWPC_Byte3 | RWPC,vHS_M
21.04.01 |  | 시그널수정 | HS-MM | CGW_CCU | GST_RWPC | GST_RWPC_Byte4 | RWPC,vHS_M
21.04.01 |  | 시그널수정 | HS-MM | CGW_CCU | GST_RWPC | GST_RWPC_Byte5 | RWPC,vHS_M
21.04.01 |  | 시그널수정 | HS-MM | CGW_CCU | GST_RWPC | GST_RWPC_Byte6 | RWPC,vHS_M
21.04.01 |  | 시그널수정 | HS-MM | CGW_CCU | GST_RRPSU | GST_RRPSU_Byte0 | RRPSM,vHS_M
21.04.01 |  | 시그널수정 | HS-MM | CGW_CCU | GST_RRPSU | GST_RRPSU_Byte1 | RRPSM,vHS_M
21.04.01 |  | 시그널수정 | HS-MM | CGW_CCU | GST_RRPSU | GST_RRPSU_Byte2 | RRPSM,vHS_M
21.04.01 |  | 시그널수정 | HS-MM | CGW_CCU | GST_RRPSU | GST_RRPSU_Byte3 | RRPSM,vHS_M
21.04.01 |  | 시그널수정 | HS-MM | CGW_CCU | GST_RRPSU | GST_RRPSU_Byte4 | RRPSM,vHS_M
21.04.01 |  | 시그널수정 | HS-MM | CGW_CCU | GST_RRPSU | GST_RRPSU_Byte5 | RRPSM,vHS_M
21.04.01 |  | 시그널수정 | HS-MM | CGW_CCU | GST_RRPSU | GST_RRPSU_Byte6 | RRPSM,vHS_M
21.04.01 |  | 시그널수정 | HS-MM | CGW_CCU | GST_RRPSU | GST_RRPSU_Byte7 | RRPSM,vHS_M
21.04.01 |  | 시그널수정 | HS-MM | CGW_CCU | GST_RLPSU | GST_RLPSU_Byte0 | RLPSM,vHS_M
21.04.01 |  | 시그널수정 | HS-MM | CGW_CCU | GST_RLPSU | GST_RLPSU_Byte1 | RLPSM,vHS_M
21.04.01 |  | 시그널수정 | HS-MM | CGW_CCU | GST_RLPSU | GST_RLPSU_Byte7 | RLPSM,vHS_M
21.04.01 |  | 시그널수정 | HS-MM | CGW_CCU | GST_RLPSU | GST_RLPSU_Byte6 | RLPSM,vHS_M
21.04.01 |  | 시그널수정 | HS-MM | CGW_CCU | GST_RLPSU | GST_RLPSU_Byte5 | RLPSM,vHS_M
21.04.01 |  | 시그널수정 | HS-MM | CGW_CCU | GST_RLPSU | GST_RLPSU_Byte4 | RLPSM,vHS_M
21.04.01 |  | 시그널수정 | HS-MM | CGW_CCU | GST_RLPSU | GST_RLPSU_Byte3 | RLPSM,vHS_M
21.04.01 |  | 시그널수정 | HS-MM | CGW_CCU | GST_RLPSU | GST_RLPSU_Byte2 | RLPSM,vHS_M
21.04.01 |  | 시그널수정 | HS-MM | CGW_CCU | GST_DPSS | GST_DPSS_Byte0 | DPSS,vHS_M
21.04.01 |  | 시그널수정 | HS-MM | CGW_CCU | GST_DPSS | GST_DPSS_Byte6 | DPSS,vHS_M
21.04.01 |  | 시그널수정 | HS-MM | CGW_CCU | GST_DPSS | GST_DPSS_Byte5 | DPSS,vHS_M
21.04.01 |  | 시그널수정 | HS-MM | CGW_CCU | GST_DPSS | GST_DPSS_Byte3 | DPSS,vHS_M
21.04.01 |  | 시그널수정 | HS-MM | CGW_CCU | GST_DPSS | GST_DPSS_Byte2 | DPSS,vHS_M
21.04.01 |  | 시그널수정 | HS-MM | CGW_CCU | GST_DPSS | GST_DPSS_Byte1 | DPSS,vHS_M
21.04.01 |  | 시그널수정 | HS-MM | CGW_CCU | GST_DPSS | GST_DPSS_Byte4 | DPSS,vHS_M
21.04.01 |  | 시그널수정 | HS-MM | CGW_CCU | GST_DPSS | GST_DPSS_Byte7 | DPSS,vHS_M
21.04.01 |  | 시그널수정 | HS-MM | CGW_CCU | GST_APSU | GST_APSU_Byte4 | APSM,vHS_M
21.04.01 |  | 시그널수정 | HS-MM | CGW_CCU | GST_APSU | GST_APSU_Byte3 | APSM,vHS_M
21.04.01 |  | 시그널수정 | HS-MM | CGW_CCU | GST_APSU | GST_APSU_Byte2 | APSM,vHS_M
21.04.01 |  | 시그널수정 | HS-MM | CGW_CCU | GST_APSU | GST_APSU_Byte1 | APSM,vHS_M
21.04.01 |  | 시그널수정 | HS-MM | CGW_CCU | GST_APSU | GST_APSU_Byte0 | APSM,vHS_M
21.04.01 |  | 시그널수정 | HS-MM | CGW_CCU | GST_APSU | GST_APSU_Byte6 | APSM,vHS_M
21.04.01 |  | 시그널수정 | HS-MM | CGW_CCU | GST_APSU | GST_APSU_Byte7 | APSM,vHS_M
21.04.01 |  | 시그널수정 | HS-MM | CGW_CCU | GST_APSU | GST_APSU_Byte5 | APSM,vHS_M
21.04.01 |  | 시그널수정 | HS-MM | CGW_CCU | GST_FPM | GST_FPM1_Byte1 | vHS_M,FPM
21.04.01 |  | 시그널수정 | HS-MM | CGW_CCU | GST_FPM | GST_FPM1_Byte2 | vHS_M,FPM
21.04.01 |  | 시그널수정 | HS-MM | CGW_CCU | GST_FPM | GST_FPM1_Byte3 | vHS_M,FPM
21.04.01 |  | 시그널수정 | HS-MM | CGW_CCU | GST_FPM | GST_FPM1_Byte0 | vHS_M,FPM
21.04.01 |  | 시그널수정 | HS-MM | CGW_CCU | GST_FPM | GST_FPM1_Byte7 | vHS_M,FPM
21.04.01 |  | 시그널수정 | HS-MM | CGW_CCU | GST_FPM | GST_FPM1_Byte6 | vHS_M,FPM
21.04.01 |  | 시그널수정 | HS-MM | CGW_CCU | GST_FPM | GST_FPM1_Byte4 | vHS_M,FPM
21.04.01 |  | 시그널수정 | HS-MM | CGW_CCU | GST_FPM | GST_FPM1_Byte5 | vHS_M,FPM
21.04.01 |  | 시그널수정 | HS-MM | CGW_CCU | GST_PSM_PSU | GST_PSM_PSU_Byte7 | PSM,vHS_M
21.04.01 |  | 시그널수정 | HS-MM | CGW_CCU | GST_PSM_PSU | GST_PSM_PSU_Byte6 | PSM,vHS_M
21.04.01 |  | 시그널수정 | HS-MM | CGW_CCU | GST_PSM_PSU | GST_PSM_PSU_Byte5 | PSM,vHS_M
21.04.01 |  | 시그널수정 | HS-MM | CGW_CCU | GST_PSM_PSU | GST_PSM_PSU_Byte4 | PSM,vHS_M
21.04.01 |  | 시그널수정 | HS-MM | CGW_CCU | GST_PSM_PSU | GST_PSM_PSU_Byte3 | PSM,vHS_M
21.04.01 |  | 시그널수정 | HS-MM | CGW_CCU | GST_PSM_PSU | GST_PSM_PSU_Byte0 | PSM,vHS_M
21.04.01 |  | 시그널수정 | HS-MM | CGW_CCU | GST_PSM_PSU | GST_PSM_PSU_Byte2 | PSM,vHS_M
21.04.01 |  | 시그널수정 | HS-MM | CGW_CCU | GST_PSM_PSU | GST_PSM_PSU_Byte1 | PSM,vHS_M
21.04.01 |  | 시그널수정 | HS-MM | CGW_CCU | GST_AMP | GST_AMP_Byte2 | AMP,vHS_M
21.04.01 |  | 시그널수정 | HS-MM | CGW_CCU | GST_AMP | GST_AMP_Byte1 | AMP,vHS_M
21.04.01 |  | 시그널수정 | HS-MM | CGW_CCU | GST_AMP | GST_AMP_Byte0 | AMP,vHS_M
21.04.01 |  | 시그널수정 | HS-MM | CGW_CCU | GST_AMP | GST_AMP_Byte7 | AMP,vHS_M
21.04.01 |  | 시그널수정 | HS-MM | CGW_CCU | GST_AMP | GST_AMP_Byte6 | AMP,vHS_M
21.04.01 |  | 시그널수정 | HS-MM | CGW_CCU | GST_AMP | GST_AMP_Byte5 | AMP,vHS_M
21.04.01 |  | 시그널수정 | HS-MM | CGW_CCU | GST_AMP | GST_AMP_Byte4 | AMP,vHS_M
21.04.01 |  | 시그널수정 | HS-MM | CGW_CCU | GST_AMP | GST_AMP_Byte3 | AMP,vHS_M
21.04.01 |  | 시그널수정 | HS-MM | CGW_CCU | GST_ALL | GST_ALL_Byte1 | RWPC,PSM,APSM,RLPSM,RRPSM,RLHV,RRHV,SHVU_RR,RDC,DPSS,vHS_M,APSS,FPM,ATS,DSAU,ASAU | DESTINATION_UID : HE007,HE009,HE014,HE015,HE016,HE031,HE032,HE051,HE054,HE056,HE090,HE094,HE120,HE121,HE126,HE127->HE007,HE009,HE014,HE015,HE016,HE031,HE032,HE051,HE054,HE056,HE062,HE090,HE094,HE120,HE121,HE126,HE127, Destination 변경: AMP 추가,
21.04.01 |  | 시그널수정 | HS-MM | CGW_CCU | GST_ALL | GST_ALL_Byte2 | RWPC,PSM,APSM,RLPSM,RRPSM,RLHV,RRHV,SHVU_RR,RDC,DPSS,vHS_M,APSS,FPM,ATS,DSAU,ASAU | DESTINATION_UID : HE007,HE009,HE014,HE015,HE016,HE031,HE032,HE051,HE054,HE056,HE090,HE094,HE120,HE121,HE126,HE127->HE007,HE009,HE014,HE015,HE016,HE031,HE032,HE051,HE054,HE056,HE062,HE090,HE094,HE120,HE121,HE126,HE127, Destination 변경: AMP 추가,
21.04.01 |  | 시그널수정 | HS-MM | CGW_CCU | GST_ALL | GST_ALL_Byte7 | RWPC,PSM,APSM,RLPSM,RRPSM,RLHV,RRHV,SHVU_RR,RDC,DPSS,vHS_M,APSS,FPM,ATS,DSAU,ASAU | DESTINATION_UID : HE007,HE009,HE014,HE015,HE016,HE031,HE032,HE051,HE054,HE056,HE090,HE094,HE120,HE121,HE126,HE127->HE007,HE009,HE014,HE015,HE016,HE031,HE032,HE051,HE054,HE056,HE062,HE090,HE094,HE120,HE121,HE126,HE127, Destination 변경: AMP 추가,
21.04.01 |  | 시그널수정 | HS-MM | CGW_CCU | GST_ALL | GST_ALL_Byte6 | RWPC,PSM,APSM,RLPSM,RRPSM,RLHV,RRHV,SHVU_RR,RDC,DPSS,vHS_M,APSS,FPM,ATS,DSAU,ASAU | DESTINATION_UID : HE007,HE009,HE014,HE015,HE016,HE031,HE032,HE051,HE054,HE056,HE090,HE094,HE120,HE121,HE126,HE127->HE007,HE009,HE014,HE015,HE016,HE031,HE032,HE051,HE054,HE056,HE062,HE090,HE094,HE120,HE121,HE126,HE127, Destination 변경: AMP 추가,
21.04.01 |  | 시그널수정 | HS-MM | CGW_CCU | GST_ALL | GST_ALL_Byte5 | RWPC,PSM,APSM,RLPSM,RRPSM,RLHV,RRHV,SHVU_RR,RDC,DPSS,vHS_M,APSS,FPM,ATS,DSAU,ASAU | DESTINATION_UID : HE007,HE009,HE014,HE015,HE016,HE031,HE032,HE051,HE054,HE056,HE090,HE094,HE120,HE121,HE126,HE127->HE007,HE009,HE014,HE015,HE016,HE031,HE032,HE051,HE054,HE056,HE062,HE090,HE094,HE120,HE121,HE126,HE127, Destination 변경: AMP 추가,
21.04.01 |  | 시그널수정 | HS-MM | CGW_CCU | GST_ALL | GST_ALL_Byte0 | RWPC,PSM,APSM,RLPSM,RRPSM,RLHV,RRHV,SHVU_RR,RDC,DPSS,vHS_M,APSS,FPM,ATS,DSAU,ASAU | DESTINATION_UID : HE007,HE009,HE014,HE015,HE016,HE031,HE032,HE051,HE054,HE056,HE090,HE094,HE120,HE121,HE126,HE127->HE007,HE009,HE014,HE015,HE016,HE031,HE032,HE051,HE054,HE056,HE062,HE090,HE094,HE120,HE121,HE126,HE127, Destination 변경: AMP 추가,
21.04.01 |  | 시그널수정 | HS-MM | CGW_CCU | GST_ALL | GST_ALL_Byte4 | RWPC,PSM,APSM,RLPSM,RRPSM,RLHV,RRHV,SHVU_RR,RDC,DPSS,vHS_M,APSS,FPM,ATS,DSAU,ASAU | DESTINATION_UID : HE007,HE009,HE014,HE015,HE016,HE031,HE032,HE051,HE054,HE056,HE090,HE094,HE120,HE121,HE126,HE127->HE007,HE009,HE014,HE015,HE016,HE031,HE032,HE051,HE054,HE056,HE062,HE090,HE094,HE120,HE121,HE126,HE127, Destination 변경: AMP 추가,
21.04.01 |  | 시그널수정 | HS-MM | CGW_CCU | GST_ALL | GST_ALL_Byte3 | RWPC,PSM,APSM,RLPSM,RRPSM,RLHV,RRHV,SHVU_RR,RDC,DPSS,vHS_M,APSS,FPM,ATS,DSAU,ASAU | DESTINATION_UID : HE007,HE009,HE014,HE015,HE016,HE031,HE032,HE051,HE054,HE056,HE090,HE094,HE120,HE121,HE126,HE127->HE007,HE009,HE014,HE015,HE016,HE031,HE032,HE051,HE054,HE056,HE062,HE090,HE094,HE120,HE121,HE126,HE127, Destination 변경: AMP 추가,
21.04.01 |  | 시그널수정 | HS-MM | CGW_CCU | GST_APSS | GST_APSS_Byte3 | vHS_M,APSS
21.04.01 |  | 시그널수정 | HS-MM | CGW_CCU | GST_APSS | GST_APSS_Byte6 | vHS_M,APSS
21.04.01 |  | 시그널수정 | HS-MM | CGW_CCU | GST_APSS | GST_APSS_Byte7 | vHS_M,APSS
21.04.01 |  | 시그널수정 | HS-MM | CGW_CCU | GST_APSS | GST_APSS_Byte5 | vHS_M,APSS
21.04.01 |  | 시그널수정 | HS-MM | CGW_CCU | GST_APSS | GST_APSS_Byte4 | vHS_M,APSS
21.04.01 |  | 시그널수정 | HS-MM | CGW_CCU | GST_APSS | GST_APSS_Byte1 | vHS_M,APSS
21.04.01 |  | 시그널수정 | HS-MM | CGW_CCU | GST_APSS | GST_APSS_Byte2 | vHS_M,APSS
21.04.01 |  | 시그널수정 | HS-MM | CGW_CCU | GST_APSS | GST_APSS_Byte0 | vHS_M,APSS
21.04.01 |  | 시그널수정 | HS-MM | CGW_CCU | GST_RLHVU | GST_RLHVU_Byte4 | RLHV,vHS_M
21.04.01 |  | 시그널수정 | HS-MM | CGW_CCU | GST_RLHVU | GST_RLHVU_Byte3 | RLHV,vHS_M
21.04.01 |  | 시그널수정 | HS-MM | CGW_CCU | GST_RLHVU | GST_RLHVU_Byte2 | RLHV,vHS_M
21.04.01 |  | 시그널수정 | HS-MM | CGW_CCU | GST_RLHVU | GST_RLHVU_Byte1 | RLHV,vHS_M
21.04.01 |  | 시그널수정 | HS-MM | CGW_CCU | GST_RLHVU | GST_RLHVU_Byte0 | RLHV,vHS_M
21.04.01 |  | 시그널수정 | HS-MM | CGW_CCU | GST_RLHVU | GST_RLHVU_Byte7 | RLHV,vHS_M
21.04.01 |  | 시그널수정 | HS-MM | CGW_CCU | GST_RLHVU | GST_RLHVU_Byte6 | RLHV,vHS_M
21.04.01 |  | 시그널수정 | HS-MM | CGW_CCU | GST_RLHVU | GST_RLHVU_Byte5 | RLHV,vHS_M
21.04.01 |  | 시그널수정 | HS-MM | CGW_CCU | GST_RDC | GST_RDC_Byte0 | RDC,vHS_M
21.04.01 |  | 시그널수정 | HS-MM | CGW_CCU | GST_RDC | GST_RDC_Byte1 | RDC,vHS_M
21.04.01 |  | 시그널수정 | HS-MM | CGW_CCU | GST_RDC | GST_RDC_Byte2 | RDC,vHS_M
21.04.01 |  | 시그널수정 | HS-MM | CGW_CCU | GST_RDC | GST_RDC_Byte7 | RDC,vHS_M
21.04.01 |  | 시그널수정 | HS-MM | CGW_CCU | GST_RDC | GST_RDC_Byte4 | RDC,vHS_M
21.04.01 |  | 시그널수정 | HS-MM | CGW_CCU | GST_RDC | GST_RDC_Byte5 | RDC,vHS_M
21.04.01 |  | 시그널수정 | HS-MM | CGW_CCU | GST_RDC | GST_RDC_Byte6 | RDC,vHS_M
21.04.01 |  | 시그널수정 | HS-MM | CGW_CCU | GST_RDC | GST_RDC_Byte3 | RDC,vHS_M
21.04.01 |  | 메시지추가 | HS-MM | CGW_CCU | TP_HU_AMP_Dev_Req |  |  | Added Messages
21.04.01 |  | 메시지삭제 | HS-MM | CGW_CCU | TP_HU_AMP_Dev_Req |  |  | Deleted Message
21.04.01 |  | 시그널추가 | HS-MM | CGW_CCU | TP_HU_AMP_Dev_Req | Byte5_Data_795 | AMP | Added Signal
21.04.01 |  | 시그널추가 | HS-MM | CGW_CCU | TP_HU_AMP_Dev_Req | Byte4_Data_795 | AMP | Added Signal
21.04.01 |  | 시그널추가 | HS-MM | CGW_CCU | TP_HU_AMP_Dev_Req | Byte0_TCP_795 | AMP | Added Signal
21.04.01 |  | 시그널추가 | HS-MM | CGW_CCU | TP_HU_AMP_Dev_Req | Byte2_Data_795 | AMP | Added Signal
21.04.01 |  | 시그널추가 | HS-MM | CGW_CCU | TP_HU_AMP_Dev_Req | Byte1_Data_795 | AMP | Added Signal
21.04.01 |  | 시그널추가 | HS-MM | CGW_CCU | TP_HU_AMP_Dev_Req | Byte6_Data_795 | AMP | Added Signal
21.04.01 |  | 시그널추가 | HS-MM | CGW_CCU | TP_HU_AMP_Dev_Req | Byte7_Data_795 | AMP | Added Signal
21.04.01 |  | 시그널추가 | HS-MM | CGW_CCU | TP_HU_AMP_Dev_Req | Byte3_Data_795 | AMP | Added Signal
21.04.01 |  | 시그널삭제 | HS-MM | CGW_CCU | TP_HU_AMP_Dev_Req | Byte7_Data_795 | AMP | Deleted Signal
21.04.01 |  | 시그널삭제 | HS-MM | CGW_CCU | TP_HU_AMP_Dev_Req | Byte6_Data_795 | AMP | Deleted Signal
21.04.01 |  | 시그널삭제 | HS-MM | CGW_CCU | TP_HU_AMP_Dev_Req | Byte5_Data_795 | AMP | Deleted Signal
21.04.01 |  | 시그널삭제 | HS-MM | CGW_CCU | TP_HU_AMP_Dev_Req | Byte4_Data_795 | AMP | Deleted Signal
21.04.01 |  | 시그널삭제 | HS-MM | CGW_CCU | TP_HU_AMP_Dev_Req | Byte3_Data_795 | AMP | Deleted Signal
21.04.01 |  | 시그널삭제 | HS-MM | CGW_CCU | TP_HU_AMP_Dev_Req | Byte2_Data_795 | AMP | Deleted Signal
21.04.01 |  | 시그널삭제 | HS-MM | CGW_CCU | TP_HU_AMP_Dev_Req | Byte1_Data_795 | AMP | Deleted Signal
21.04.01 |  | 시그널삭제 | HS-MM | CGW_CCU | TP_HU_AMP_Dev_Req | Byte0_TCP_795 | AMP | Deleted Signal
21.04.01 |  | 시그널추가 | HS-MM | CGW_CCU | SBCM_AST_02_200ms | USM_AstGhostDoorSta |  | Added Signal
21.04.01 |  | 시그널수정 | HS-MM | CGW_CCU | SBCM_DRV_01_200ms | Warn_DrvDrSwSta_SBCM | RWPC,PSM,AMP,ATS,DSM_HS | Destination 변경: DSM_HS 삭제,ICC 추가
21.04.01 |  | 시그널삭제 | HS-MM | CGW_CCU | SBCM_DRV_01_200ms | USM_PwrDRApprOpnSetSta |  | Deleted Signal
21.04.01 |  | 시그널추가 | HS-MM | CGW_CCU | SBCM_RL_01_200ms | RL_ChildLock_Status |  | Added Signal
21.04.01 |  | 시그널추가 | HS-MM | CGW_CCU | SBCM_RL_01_200ms | USM_RLGhostDoorSta |  | Added Signal
21.04.01 |  | 시그널추가 | HS-MM | CGW_CCU | SBCM_RR_01_200ms | RR_ChildLock_Status |  | Added Signal
21.04.01 |  | 시그널추가 | HS-MM | CGW_CCU | SBCM_RR_01_200ms | USM_RRGhostDoorSta |  | Added Signal
21.04.01 |  | 시그널수정 | HS-MM | CGW_CCU | GST_RRSAU | GST_RRSAU_Byte2 | RLPSM | DESTINATION_UID : HE015->HE015,HE090, Destination 변경: vHS_M 추가,
21.04.01 |  | 시그널수정 | HS-MM | CGW_CCU | GST_RRSAU | GST_RRSAU_Byte3 | RLPSM | DESTINATION_UID : HE015->HE015,HE090, Destination 변경: vHS_M 추가,
21.04.01 |  | 시그널수정 | HS-MM | CGW_CCU | GST_RRSAU | GST_RRSAU_Byte5 | RLPSM | DESTINATION_UID : HE015->HE015,HE090, Destination 변경: vHS_M 추가,
21.04.01 |  | 시그널수정 | HS-MM | CGW_CCU | GST_RRSAU | GST_RRSAU_Byte6 | RLPSM | DESTINATION_UID : HE015->HE015,HE090, Destination 변경: vHS_M 추가,
21.04.01 |  | 시그널수정 | HS-MM | CGW_CCU | GST_RRSAU | GST_RRSAU_Byte7 | RLPSM | DESTINATION_UID : HE015->HE015,HE090, Destination 변경: vHS_M 추가,
21.04.01 |  | 시그널수정 | HS-MM | CGW_CCU | GST_RRSAU | GST_RRSAU_Byte4 | RLPSM | DESTINATION_UID : HE015->HE015,HE090, Destination 변경: vHS_M 추가,
21.04.01 |  | 시그널수정 | HS-MM | CGW_CCU | GST_RRSAU | GST_RRSAU_Byte0 | RLPSM | DESTINATION_UID : HE015->HE015,HE090, Destination 변경: vHS_M 추가,
21.04.01 |  | 시그널수정 | HS-MM | CGW_CCU | GST_RRSAU | GST_RRSAU_Byte1 | RLPSM | DESTINATION_UID : HE015->HE015,HE090, Destination 변경: vHS_M 추가,
21.04.01 |  | 시그널수정 | HS-MM | CGW_CCU | GST_RLSAU | GST_RLSAU_Byte3 | RLPSM | DESTINATION_UID : HE015->HE015,HE090, Destination 변경: vHS_M 추가,
21.04.01 |  | 시그널수정 | HS-MM | CGW_CCU | GST_RLSAU | GST_RLSAU_Byte2 | RLPSM | DESTINATION_UID : HE015->HE015,HE090, Destination 변경: vHS_M 추가,
21.04.01 |  | 시그널수정 | HS-MM | CGW_CCU | GST_RLSAU | GST_RLSAU_Byte5 | RLPSM | DESTINATION_UID : HE015->HE015,HE090, Destination 변경: vHS_M 추가,
21.04.01 |  | 시그널수정 | HS-MM | CGW_CCU | GST_RLSAU | GST_RLSAU_Byte1 | RLPSM | DESTINATION_UID : HE015->HE015,HE090, Destination 변경: vHS_M 추가,
21.04.01 |  | 시그널수정 | HS-MM | CGW_CCU | GST_RLSAU | GST_RLSAU_Byte0 | RLPSM | DESTINATION_UID : HE015->HE015,HE090, Destination 변경: vHS_M 추가,
21.04.01 |  | 시그널수정 | HS-MM | CGW_CCU | GST_RLSAU | GST_RLSAU_Byte7 | RLPSM | DESTINATION_UID : HE015->HE015,HE090, Destination 변경: vHS_M 추가,
21.04.01 |  | 시그널수정 | HS-MM | CGW_CCU | GST_RLSAU | GST_RLSAU_Byte6 | RLPSM | DESTINATION_UID : HE015->HE015,HE090, Destination 변경: vHS_M 추가,
21.04.01 |  | 시그널수정 | HS-MM | CGW_CCU | GST_RLSAU | GST_RLSAU_Byte4 | RLPSM | DESTINATION_UID : HE015->HE015,HE090, Destination 변경: vHS_M 추가,
21.04.01 |  | 시그널수정 | HS-MM | CGW_CCU | GST_ATS | GST_ATS_Byte3 | vHS_M,ATS
21.04.01 |  | 시그널수정 | HS-MM | CGW_CCU | GST_ATS | GST_ATS_Byte0 | vHS_M,ATS
21.04.01 |  | 시그널수정 | HS-MM | CGW_CCU | GST_ATS | GST_ATS_Byte1 | vHS_M,ATS
21.04.01 |  | 시그널수정 | HS-MM | CGW_CCU | GST_ATS | GST_ATS_Byte2 | vHS_M,ATS
21.04.01 |  | 시그널수정 | HS-MM | CGW_CCU | GST_ATS | GST_ATS_Byte4 | vHS_M,ATS
21.04.01 |  | 시그널수정 | HS-MM | CGW_CCU | GST_ATS | GST_ATS_Byte5 | vHS_M,ATS
21.04.01 |  | 시그널수정 | HS-MM | CGW_CCU | GST_ATS | GST_ATS_Byte6 | vHS_M,ATS
21.04.01 |  | 시그널수정 | HS-MM | CGW_CCU | GST_ATS | GST_ATS_Byte7 | vHS_M,ATS
21.04.01 |  | 시그널수정 | HS-MM | CGW_CCU | GST_DSAU | GST_DSAU_Byte6 | vHS_M,DSAU
21.04.01 |  | 시그널수정 | HS-MM | CGW_CCU | GST_DSAU | GST_DSAU_Byte1 | vHS_M,DSAU
21.04.01 |  | 시그널수정 | HS-MM | CGW_CCU | GST_DSAU | GST_DSAU_Byte0 | vHS_M,DSAU
21.04.01 |  | 시그널수정 | HS-MM | CGW_CCU | GST_DSAU | GST_DSAU_Byte7 | vHS_M,DSAU
21.04.01 |  | 시그널수정 | HS-MM | CGW_CCU | GST_DSAU | GST_DSAU_Byte3 | vHS_M,DSAU
21.04.01 |  | 시그널수정 | HS-MM | CGW_CCU | GST_DSAU | GST_DSAU_Byte2 | vHS_M,DSAU
21.04.01 |  | 시그널수정 | HS-MM | CGW_CCU | GST_DSAU | GST_DSAU_Byte5 | vHS_M,DSAU
21.04.01 |  | 시그널수정 | HS-MM | CGW_CCU | GST_DSAU | GST_DSAU_Byte4 | vHS_M,DSAU
21.04.01 |  | 시그널수정 | HS-MM | CGW_CCU | GST_ASAU | GST_ASAU_Byte1 | vHS_M,ASAU
21.04.01 |  | 시그널수정 | HS-MM | CGW_CCU | GST_ASAU | GST_ASAU_Byte2 | vHS_M,ASAU
21.04.01 |  | 시그널수정 | HS-MM | CGW_CCU | GST_ASAU | GST_ASAU_Byte0 | vHS_M,ASAU
21.04.01 |  | 시그널수정 | HS-MM | CGW_CCU | GST_ASAU | GST_ASAU_Byte6 | vHS_M,ASAU
21.04.01 |  | 시그널수정 | HS-MM | CGW_CCU | GST_ASAU | GST_ASAU_Byte7 | vHS_M,ASAU
21.04.01 |  | 시그널수정 | HS-MM | CGW_CCU | GST_ASAU | GST_ASAU_Byte5 | vHS_M,ASAU
21.04.01 |  | 시그널수정 | HS-MM | CGW_CCU | GST_ASAU | GST_ASAU_Byte4 | vHS_M,ASAU
21.04.01 |  | 시그널수정 | HS-MM | CGW_CCU | GST_ASAU | GST_ASAU_Byte3 | vHS_M,ASAU
21.04.01 |  | 시그널수정 | HS-MM | CGW_CCU | GST_RLPSS | GST_RLPSS_Byte7 | RLPSM | DESTINATION_UID : HE015->HE015,HE090, Destination 변경: vHS_M 추가,
21.04.01 |  | 시그널수정 | HS-MM | CGW_CCU | GST_RLPSS | GST_RLPSS_Byte4 | RLPSM | DESTINATION_UID : HE015->HE015,HE090, Destination 변경: vHS_M 추가,
21.04.01 |  | 시그널수정 | HS-MM | CGW_CCU | GST_RLPSS | GST_RLPSS_Byte5 | RLPSM | DESTINATION_UID : HE015->HE015,HE090, Destination 변경: vHS_M 추가,
21.04.01 |  | 시그널수정 | HS-MM | CGW_CCU | GST_RLPSS | GST_RLPSS_Byte6 | RLPSM | DESTINATION_UID : HE015->HE015,HE090, Destination 변경: vHS_M 추가,
21.04.01 |  | 시그널수정 | HS-MM | CGW_CCU | GST_RLPSS | GST_RLPSS_Byte3 | RLPSM | DESTINATION_UID : HE015->HE015,HE090, Destination 변경: vHS_M 추가,
21.04.01 |  | 시그널수정 | HS-MM | CGW_CCU | GST_RLPSS | GST_RLPSS_Byte2 | RLPSM | DESTINATION_UID : HE015->HE015,HE090, Destination 변경: vHS_M 추가,
21.04.01 |  | 시그널수정 | HS-MM | CGW_CCU | GST_RLPSS | GST_RLPSS_Byte1 | RLPSM | DESTINATION_UID : HE015->HE015,HE090, Destination 변경: vHS_M 추가,
21.04.01 |  | 시그널수정 | HS-MM | CGW_CCU | GST_RLPSS | GST_RLPSS_Byte0 | RLPSM | DESTINATION_UID : HE015->HE015,HE090, Destination 변경: vHS_M 추가,
21.04.01 |  | 시그널수정 | HS-MM | CGW_CCU | GST_RRPSS | GST_RRPSS_Byte6 | RLPSM | DESTINATION_UID : HE015->HE015,HE090, Destination 변경: vHS_M 추가,
21.04.01 |  | 시그널수정 | HS-MM | CGW_CCU | GST_RRPSS | GST_RRPSS_Byte2 | RLPSM | DESTINATION_UID : HE015->HE015,HE090, Destination 변경: vHS_M 추가,
21.04.01 |  | 시그널수정 | HS-MM | CGW_CCU | GST_RRPSS | GST_RRPSS_Byte0 | RLPSM | DESTINATION_UID : HE015->HE015,HE090, Destination 변경: vHS_M 추가,
21.04.01 |  | 시그널수정 | HS-MM | CGW_CCU | GST_RRPSS | GST_RRPSS_Byte7 | RLPSM | DESTINATION_UID : HE015->HE015,HE090, Destination 변경: vHS_M 추가,
21.04.01 |  | 시그널수정 | HS-MM | CGW_CCU | GST_RRPSS | GST_RRPSS_Byte1 | RLPSM | DESTINATION_UID : HE015->HE015,HE090, Destination 변경: vHS_M 추가,
21.04.01 |  | 시그널수정 | HS-MM | CGW_CCU | GST_RRPSS | GST_RRPSS_Byte5 | RLPSM | DESTINATION_UID : HE015->HE015,HE090, Destination 변경: vHS_M 추가,
21.04.01 |  | 시그널수정 | HS-MM | CGW_CCU | GST_RRPSS | GST_RRPSS_Byte4 | RLPSM | DESTINATION_UID : HE015->HE015,HE090, Destination 변경: vHS_M 추가,
21.04.01 |  | 시그널수정 | HS-MM | CGW_CCU | GST_RRPSS | GST_RRPSS_Byte3 | RLPSM | DESTINATION_UID : HE015->HE015,HE090, Destination 변경: vHS_M 추가,
21.04.01 |  | 시그널추가 | HS-MM | CGW_CCU | HU_USM_E_11 | CF_AVN_BRAKE_PedalfeelNValueSet2 |  | Added Signal
21.04.01 |  | 시그널추가 | HS-MM | CGW_CCU | SBCM_DRV_02_200ms | USM_DrvGhostDoorSta |  | Added Signal
21.04.01 |  | 메시지추가 | HS-MM | CGW_CCU | SBCM_RL_02_200ms |  |  | Added Messages
21.04.01 |  | 시그널추가 | HS-MM | CGW_CCU | SBCM_RL_02_200ms | RL_CrashMRActAlarm |  | Added Signal
21.04.01 |  | 시그널추가 | HS-MM | CGW_CCU | SBCM_RL_02_200ms | PwrDRBuzzerOut_RL | AMP | Added Signal
21.04.01 |  | 메시지추가 | HS-MM | CGW_CCU | SBCM_RR_02_200ms |  |  | Added Messages
21.04.01 |  | 시그널추가 | HS-MM | CGW_CCU | SBCM_RR_02_200ms | RR_CrashMRActAlarm |  | Added Signal
21.04.01 |  | 시그널추가 | HS-MM | CGW_CCU | SBCM_RR_02_200ms | PwrDRBuzzerOut_RR | AMP | Added Signal
21.04.01 |  | 시그널추가 | HS-MM | CGW_CCU | SBCM_AST_03_200ms | PwrDRBuzzerOut_AST | AMP | Added Signal
21.04.01 |  | 메시지추가 | HS-MM | CGW_CCU | GST_ICC |  |  | Added Messages
21.04.01 |  | 시그널추가 | HS-MM | CGW_CCU | GST_ICC | GST_ICC_Byte2 | vHS_M,ICC | Added Signal
21.04.01 |  | 시그널추가 | HS-MM | CGW_CCU | GST_ICC | GST_ICC_Byte3 | vHS_M,ICC | Added Signal
21.04.01 |  | 시그널추가 | HS-MM | CGW_CCU | GST_ICC | GST_ICC_Byte4 | vHS_M,ICC | Added Signal
21.04.01 |  | 시그널추가 | HS-MM | CGW_CCU | GST_ICC | GST_ICC_Byte5 | vHS_M,ICC | Added Signal
21.04.01 |  | 시그널추가 | HS-MM | CGW_CCU | GST_ICC | GST_ICC_Byte6 | vHS_M,ICC | Added Signal
21.04.01 |  | 시그널추가 | HS-MM | CGW_CCU | GST_ICC | GST_ICC_Byte7 | vHS_M,ICC | Added Signal
21.04.01 |  | 시그널추가 | HS-MM | CGW_CCU | GST_ICC | GST_ICC_Byte0 | vHS_M,ICC | Added Signal
21.04.01 |  | 시그널추가 | HS-MM | CGW_CCU | GST_ICC | GST_ICC_Byte1 | vHS_M,ICC | Added Signal
21.04.01 |  | 메시지추가 | HS-MM | CGW_CCU | SBCM_DRV_03_200ms |  |  | Added Messages
21.04.01 |  | 시그널추가 | HS-MM | CGW_CCU | SBCM_DRV_03_200ms | SBCM_DRV_AlvCnt3Val |  | Added Signal
21.04.01 |  | 시그널추가 | HS-MM | CGW_CCU | SBCM_DRV_03_200ms | SBCM_DRV_Crc3Val |  | Added Signal
21.04.01 |  | 시그널추가 | HS-MM | CGW_CCU | SBCM_DRV_03_200ms | PwrDRBuzzerOut_DRV | AMP | Added Signal
21.04.01 |  | 시그널수정 | HS-MM | DPSS | DPSS_GST | DPSS_GST_Byte6 | CGW_CCU
21.04.01 |  | 시그널수정 | HS-MM | DPSS | DPSS_GST | DPSS_GST_Byte5 | CGW_CCU
21.04.01 |  | 시그널수정 | HS-MM | DPSS | DPSS_GST | DPSS_GST_Byte4 | CGW_CCU
21.04.01 |  | 시그널수정 | HS-MM | DPSS | DPSS_GST | DPSS_GST_Byte3 | CGW_CCU
21.04.01 |  | 시그널수정 | HS-MM | DPSS | DPSS_GST | DPSS_GST_Byte2 | CGW_CCU
21.04.01 |  | 시그널수정 | HS-MM | DPSS | DPSS_GST | DPSS_GST_Byte1 | CGW_CCU
21.04.01 |  | 시그널수정 | HS-MM | DPSS | DPSS_GST | DPSS_GST_Byte0 | CGW_CCU
21.04.01 |  | 시그널수정 | HS-MM | DPSS | DPSS_GST | DPSS_GST_Byte7 | CGW_CCU
21.04.01 |  | 시그널수정 | HS-MM | DSAU | DSAU_GST | DSAU_GST_Byte7 | CGW_CCU
21.04.01 |  | 시그널수정 | HS-MM | DSAU | DSAU_GST | DSAU_GST_Byte6 | CGW_CCU
21.04.01 |  | 시그널수정 | HS-MM | DSAU | DSAU_GST | DSAU_GST_Byte5 | CGW_CCU
21.04.01 |  | 시그널수정 | HS-MM | DSAU | DSAU_GST | DSAU_GST_Byte4 | CGW_CCU
21.04.01 |  | 시그널수정 | HS-MM | DSAU | DSAU_GST | DSAU_GST_Byte3 | CGW_CCU
21.04.01 |  | 시그널수정 | HS-MM | DSAU | DSAU_GST | DSAU_GST_Byte2 | CGW_CCU
21.04.01 |  | 시그널수정 | HS-MM | DSAU | DSAU_GST | DSAU_GST_Byte0 | CGW_CCU
21.04.01 |  | 시그널수정 | HS-MM | DSAU | DSAU_GST | DSAU_GST_Byte1 | CGW_CCU
21.04.01 |  | 시그널수정 | HS-MM | FPM | FPM_GST | FPM1_GST_Byte2 | CGW_CCU
21.04.01 |  | 시그널수정 | HS-MM | FPM | FPM_GST | FPM1_GST_Byte7 | CGW_CCU
21.04.01 |  | 시그널수정 | HS-MM | FPM | FPM_GST | FPM1_GST_Byte6 | CGW_CCU
21.04.01 |  | 시그널수정 | HS-MM | FPM | FPM_GST | FPM1_GST_Byte5 | CGW_CCU
21.04.01 |  | 시그널수정 | HS-MM | FPM | FPM_GST | FPM1_GST_Byte4 | CGW_CCU
21.04.01 |  | 시그널수정 | HS-MM | FPM | FPM_GST | FPM1_GST_Byte0 | CGW_CCU
21.04.01 |  | 시그널수정 | HS-MM | FPM | FPM_GST | FPM1_GST_Byte1 | CGW_CCU
21.04.01 |  | 시그널수정 | HS-MM | FPM | FPM_GST | FPM1_GST_Byte3 | CGW_CCU
21.04.01 |  | 메시지추가 | HS-MM | FPM | FPM_11_200ms |  |  | Added Messages
21.04.01 |  | 시그널추가 | HS-MM | FPM | FPM_11_200ms | FPM_Crc11Val |  | Added Signal
21.04.01 |  | 시그널추가 | HS-MM | FPM | FPM_11_200ms | FPM_AlvCnt11Val |  | Added Signal
21.04.01 |  | 시그널추가 | HS-MM | FPM | FPM_11_200ms | FPM2IAU_H2PV | CGW_CCU | Added Signal
21.04.01 |  | 시그널추가 | HS-MM | FPM | FPM_11_200ms | FPM2AVN_H2PV | CGW_CCU | Added Signal
21.04.01 |  | 메시지추가 | HS-MM | ICC | ICC_GST |  |  | Added Messages
21.04.01 |  | 시그널추가 | HS-MM | ICC | ICC_GST | ICC_GST_Byte6 | CGW_CCU | Added Signal
21.04.01 |  | 시그널추가 | HS-MM | ICC | ICC_GST | ICC_GST_Byte0 | CGW_CCU | Added Signal
21.04.01 |  | 시그널추가 | HS-MM | ICC | ICC_GST | ICC_GST_Byte1 | CGW_CCU | Added Signal
21.04.01 |  | 시그널추가 | HS-MM | ICC | ICC_GST | ICC_GST_Byte2 | CGW_CCU | Added Signal
21.04.01 |  | 시그널추가 | HS-MM | ICC | ICC_GST | ICC_GST_Byte3 | CGW_CCU | Added Signal
21.04.01 |  | 시그널추가 | HS-MM | ICC | ICC_GST | ICC_GST_Byte4 | CGW_CCU | Added Signal
21.04.01 |  | 시그널추가 | HS-MM | ICC | ICC_GST | ICC_GST_Byte5 | CGW_CCU | Added Signal
21.04.01 |  | 시그널추가 | HS-MM | ICC | ICC_GST | ICC_GST_Byte7 | CGW_CCU | Added Signal
21.04.01 |  | 메시지추가 | HS-MM | ICC | ICC_HS_01_50ms |  |  | Added Messages
21.04.01 |  | 메시지삭제 | HS-MM | ICC | DSM_HS_01_50ms |  |  | Deleted Message
21.04.01 |  | 시그널추가 | HS-MM | ICC | ICC_HS_01_50ms | ICC_HS_Crc1Val | CGW_CCU | Added Signal
21.04.01 |  | 시그널추가 | HS-MM | ICC | ICC_HS_01_50ms | ICC_HS_AlvCnt1Val | CGW_CCU | Added Signal
21.04.01 |  | 시그널추가 | HS-MM | ICC | ICC_HS_01_50ms | ICC_CamFailStat | CGW_CCU | Added Signal
21.04.01 |  | 시그널추가 | HS-MM | ICC | ICC_HS_01_50ms | ICC_CamBlckdStat | CGW_CCU | Added Signal
21.04.01 |  | 시그널추가 | HS-MM | ICC | ICC_HS_01_50ms | ICC_UpgradeStat |  | Added Signal
21.04.01 |  | 시그널추가 | HS-MM | ICC | ICC_HS_01_50ms | ICC_WarningStat | CGW_CCU | Added Signal
21.04.01 |  | 시그널추가 | HS-MM | ICC | ICC_HS_01_50ms | ICC_ProfilingStat |  | Added Signal
21.04.01 |  | 시그널추가 | HS-MM | ICC | ICC_HS_01_50ms | ICC_SymStat | CGW_CCU | Added Signal
21.04.01 |  | 시그널추가 | HS-MM | ICC | ICC_HS_01_50ms | ICC_OptUsmSensStat |  | Added Signal
21.04.01 |  | 시그널추가 | HS-MM | ICC | ICC_HS_01_50ms | ICC_OptUsmStat |  | Added Signal
21.04.01 |  | 시그널추가 | HS-MM | ICC | ICC_HS_01_50ms | ICC_EcuFailStat | CGW_CCU | Added Signal
21.04.01 |  | 시그널삭제 | HS-MM | ICC | DSM_HS_01_50ms | DSM_UpgradeStat |  | Deleted Signal
21.04.01 |  | 시그널삭제 | HS-MM | ICC | DSM_HS_01_50ms | DSM_WarningStat |  | Deleted Signal
21.04.01 |  | 시그널삭제 | HS-MM | ICC | DSM_HS_01_50ms | DSM_ProfilingStat |  | Deleted Signal
21.04.01 |  | 시그널삭제 | HS-MM | ICC | DSM_HS_01_50ms | DSM_OptUsmStat |  | Deleted Signal
21.04.01 |  | 시그널삭제 | HS-MM | ICC | DSM_HS_01_50ms | DSM_OptUsmSensStat |  | Deleted Signal
21.04.01 |  | 시그널삭제 | HS-MM | ICC | DSM_HS_01_50ms | DSM_HS_Crc1Val |  | Deleted Signal
21.04.01 |  | 시그널삭제 | HS-MM | ICC | DSM_HS_01_50ms | DSM_HS_AlvCnt1Val |  | Deleted Signal
21.04.01 |  | 시그널삭제 | HS-MM | ICC | DSM_HS_01_50ms | DSM_EcuFailStat |  | Deleted Signal
21.04.01 |  | 시그널삭제 | HS-MM | ICC | DSM_HS_01_50ms | DSM_CamBlckdStat |  | Deleted Signal
21.04.01 |  | 시그널삭제 | HS-MM | ICC | DSM_HS_01_50ms | DSM_SymStat |  | Deleted Signal
21.04.01 |  | 시그널삭제 | HS-MM | ICC | DSM_HS_01_50ms | DSM_CamFailStat |  | Deleted Signal
21.04.01 |  | 메시지추가 | HS-MM | ICC | ICC_HS_02_50ms |  |  | Added Messages
21.04.01 |  | 메시지삭제 | HS-MM | ICC | DSM_HS_02_50ms |  |  | Deleted Message
21.04.01 |  | 시그널추가 | HS-MM | ICC | ICC_HS_02_50ms | ICC_HS_AlvCnt2Val | CGW_CCU | Added Signal
21.04.01 |  | 시그널추가 | HS-MM | ICC | ICC_HS_02_50ms | ICC_EyePosZVal | CGW_CCU | Added Signal
21.04.01 |  | 시그널추가 | HS-MM | ICC | ICC_HS_02_50ms | ICC_EyePosYVal | CGW_CCU | Added Signal
21.04.01 |  | 시그널추가 | HS-MM | ICC | ICC_HS_02_50ms | ICC_EyePosXVal | CGW_CCU | Added Signal
21.04.01 |  | 시그널추가 | HS-MM | ICC | ICC_HS_02_50ms | ICC_EyeGazeYawVal | CGW_CCU | Added Signal
21.04.01 |  | 시그널추가 | HS-MM | ICC | ICC_HS_02_50ms | ICC_EyeGazePitchVal | CGW_CCU | Added Signal
21.04.01 |  | 시그널추가 | HS-MM | ICC | ICC_HS_02_50ms | ICC_HS_Crc2Val | CGW_CCU | Added Signal
21.04.01 |  | 시그널삭제 | HS-MM | ICC | DSM_HS_02_50ms | DSM_HS_Crc2Val |  | Deleted Signal
21.04.01 |  | 시그널삭제 | HS-MM | ICC | DSM_HS_02_50ms | DSM_HS_AlvCnt2Val |  | Deleted Signal
21.04.01 |  | 시그널삭제 | HS-MM | ICC | DSM_HS_02_50ms | DSM_EyePosZVal | CGW_CCU | Deleted Signal
21.04.01 |  | 시그널삭제 | HS-MM | ICC | DSM_HS_02_50ms | DSM_EyePosYVal | CGW_CCU | Deleted Signal
21.04.01 |  | 시그널삭제 | HS-MM | ICC | DSM_HS_02_50ms | DSM_EyePosXVal | CGW_CCU | Deleted Signal
21.04.01 |  | 시그널삭제 | HS-MM | ICC | DSM_HS_02_50ms | DSM_EyeGazeYawVal | CGW_CCU | Deleted Signal
21.04.01 |  | 시그널삭제 | HS-MM | ICC | DSM_HS_02_50ms | DSM_EyeGazePitchVal | CGW_CCU | Deleted Signal
21.04.01 |  | 메시지추가 | HS-MM | ICC | ICC_HS_03_50ms |  |  | Added Messages
21.04.01 |  | 메시지삭제 | HS-MM | ICC | DSM_HS_03_50ms |  |  | Deleted Message
21.04.01 |  | 시그널추가 | HS-MM | ICC | ICC_HS_03_50ms | ICC_HS_AlvCnt3Val | CGW_CCU | Added Signal
21.04.01 |  | 시그널추가 | HS-MM | ICC | ICC_HS_03_50ms | ICC_RightEyeOpenVal | CGW_CCU | Added Signal
21.04.01 |  | 시그널추가 | HS-MM | ICC | ICC_HS_03_50ms | ICC_HeadPosePitchVal | CGW_CCU | Added Signal
21.04.01 |  | 시그널추가 | HS-MM | ICC | ICC_HS_03_50ms | ICC_HeadPoseRollVal | CGW_CCU | Added Signal
21.04.01 |  | 시그널추가 | HS-MM | ICC | ICC_HS_03_50ms | ICC_HeadPoseYawVal | CGW_CCU | Added Signal
21.04.01 |  | 시그널추가 | HS-MM | ICC | ICC_HS_03_50ms | ICC_LeftEyeOpenVal | CGW_CCU | Added Signal
21.04.01 |  | 시그널추가 | HS-MM | ICC | ICC_HS_03_50ms | ICC_EyeBlinkVntVal | CGW_CCU | Added Signal
21.04.01 |  | 시그널추가 | HS-MM | ICC | ICC_HS_03_50ms | ICC_EyeOpenVal | CGW_CCU | Added Signal
21.04.01 |  | 시그널추가 | HS-MM | ICC | ICC_HS_03_50ms | ICC_HS_Crc3Val | CGW_CCU | Added Signal
21.04.01 |  | 시그널삭제 | HS-MM | ICC | DSM_HS_03_50ms | DSM_HeadPosePitchVal | CGW_CCU | Deleted Signal
21.04.01 |  | 시그널삭제 | HS-MM | ICC | DSM_HS_03_50ms | DSM_HeadPoseRollVal | CGW_CCU | Deleted Signal
21.04.01 |  | 시그널삭제 | HS-MM | ICC | DSM_HS_03_50ms | DSM_HeadPoseYawVal | CGW_CCU | Deleted Signal
21.04.01 |  | 시그널삭제 | HS-MM | ICC | DSM_HS_03_50ms | DSM_LeftEyeOpenVal | CGW_CCU | Deleted Signal
21.04.01 |  | 시그널삭제 | HS-MM | ICC | DSM_HS_03_50ms | DSM_RightEyeOpenVal | CGW_CCU | Deleted Signal
21.04.01 |  | 시그널삭제 | HS-MM | ICC | DSM_HS_03_50ms | DSM_HS_AlvCnt3Val |  | Deleted Signal
21.04.01 |  | 시그널삭제 | HS-MM | ICC | DSM_HS_03_50ms | DSM_EyeBlinkVntVal | CGW_CCU | Deleted Signal
21.04.01 |  | 시그널삭제 | HS-MM | ICC | DSM_HS_03_50ms | DSM_EyeOpenVal | CGW_CCU | Deleted Signal
21.04.01 |  | 시그널삭제 | HS-MM | ICC | DSM_HS_03_50ms | DSM_HS_Crc3Val |  | Deleted Signal
21.04.01 |  | 메시지추가 | HS-MM | ICC | ICC_HS_04_50ms |  |  | Added Messages
21.04.01 |  | 메시지삭제 | HS-MM | ICC | DSM_HS_04_50ms |  |  | Deleted Message
21.04.01 |  | 시그널추가 | HS-MM | ICC | ICC_HS_04_50ms | ICC_HS_Crc4Val | CGW_CCU | Added Signal
21.04.01 |  | 시그널추가 | HS-MM | ICC | ICC_HS_04_50ms | ICC_HS_AlvCnt4Val | CGW_CCU | Added Signal
21.04.01 |  | 시그널추가 | HS-MM | ICC | ICC_HS_04_50ms | ICC_FaceFakeStat | CGW_CCU | Added Signal
21.04.01 |  | 시그널추가 | HS-MM | ICC | ICC_HS_04_50ms | ICC_FaceDetectStat | CGW_CCU | Added Signal
21.04.01 |  | 시그널추가 | HS-MM | ICC | ICC_HS_04_50ms | ICC_EyeStat | CGW_CCU | Added Signal
21.04.01 |  | 시그널추가 | HS-MM | ICC | ICC_HS_04_50ms | ICC_DrwsLvlStat | CGW_CCU | Added Signal
21.04.01 |  | 시그널추가 | HS-MM | ICC | ICC_HS_04_50ms | ICC_DistLvlStat | CGW_CCU | Added Signal
21.04.01 |  | 시그널추가 | HS-MM | ICC | ICC_HS_04_50ms | ICC_AoIStat | CGW_CCU | Added Signal
21.04.01 |  | 시그널추가 | HS-MM | ICC | ICC_HS_04_50ms | ICC_ActivityStat | CGW_CCU | Added Signal
21.04.01 |  | 시그널추가 | HS-MM | ICC | ICC_HS_04_50ms | ICC_YawnStat | CGW_CCU | Added Signal
21.04.01 |  | 시그널추가 | HS-MM | ICC | ICC_HS_04_50ms | ICC_LeftEyeOpenStat | CGW_CCU | Added Signal
21.04.01 |  | 시그널추가 | HS-MM | ICC | ICC_HS_04_50ms | ICC_TalkStat | CGW_CCU | Added Signal
21.04.01 |  | 시그널추가 | HS-MM | ICC | ICC_HS_04_50ms | ICC_RightEyeOpenStat | CGW_CCU | Added Signal
21.04.01 |  | 시그널삭제 | HS-MM | ICC | DSM_HS_04_50ms | DSM_YawnStat |  | Deleted Signal
21.04.01 |  | 시그널삭제 | HS-MM | ICC | DSM_HS_04_50ms | DSM_TalkStat |  | Deleted Signal
21.04.01 |  | 시그널삭제 | HS-MM | ICC | DSM_HS_04_50ms | DSM_RightEyeOpenStat |  | Deleted Signal
21.04.01 |  | 시그널삭제 | HS-MM | ICC | DSM_HS_04_50ms | DSM_LeftEyeOpenStat |  | Deleted Signal
21.04.01 |  | 시그널삭제 | HS-MM | ICC | DSM_HS_04_50ms | DSM_HS_Crc4Val |  | Deleted Signal
21.04.01 |  | 시그널삭제 | HS-MM | ICC | DSM_HS_04_50ms | DSM_HS_AlvCnt4Val |  | Deleted Signal
21.04.01 |  | 시그널삭제 | HS-MM | ICC | DSM_HS_04_50ms | DSM_FaceFakeStat |  | Deleted Signal
21.04.01 |  | 시그널삭제 | HS-MM | ICC | DSM_HS_04_50ms | DSM_FaceDetectStat |  | Deleted Signal
21.04.01 |  | 시그널삭제 | HS-MM | ICC | DSM_HS_04_50ms | DSM_EyeStat |  | Deleted Signal
21.04.01 |  | 시그널삭제 | HS-MM | ICC | DSM_HS_04_50ms | DSM_DrwsLvlStat |  | Deleted Signal
21.04.01 |  | 시그널삭제 | HS-MM | ICC | DSM_HS_04_50ms | DSM_DistLvlStat |  | Deleted Signal
21.04.01 |  | 시그널삭제 | HS-MM | ICC | DSM_HS_04_50ms | DSM_AoIStat |  | Deleted Signal
21.04.01 |  | 시그널삭제 | HS-MM | ICC | DSM_HS_04_50ms | DSM_ActivityStat |  | Deleted Signal
21.04.01 |  | 시그널수정 | HS-MM | PSM | PSM_PSU_GST | PSM_PSU_GST_Byte0 | CGW_CCU
21.04.01 |  | 시그널수정 | HS-MM | PSM | PSM_PSU_GST | PSM_PSU_GST_Byte1 | CGW_CCU
21.04.01 |  | 시그널수정 | HS-MM | PSM | PSM_PSU_GST | PSM_PSU_GST_Byte2 | CGW_CCU
21.04.01 |  | 시그널수정 | HS-MM | PSM | PSM_PSU_GST | PSM_PSU_GST_Byte7 | CGW_CCU
21.04.01 |  | 시그널수정 | HS-MM | PSM | PSM_PSU_GST | PSM_PSU_GST_Byte4 | CGW_CCU
21.04.01 |  | 시그널수정 | HS-MM | PSM | PSM_PSU_GST | PSM_PSU_GST_Byte5 | CGW_CCU
21.04.01 |  | 시그널수정 | HS-MM | PSM | PSM_PSU_GST | PSM_PSU_GST_Byte6 | CGW_CCU
21.04.01 |  | 시그널수정 | HS-MM | PSM | PSM_PSU_GST | PSM_PSU_GST_Byte3 | CGW_CCU
21.04.01 |  | 시그널수정 | HS-MM | RDC | RDC_GST | RDC_GST_Byte2 | CGW_CCU
21.04.01 |  | 시그널수정 | HS-MM | RDC | RDC_GST | RDC_GST_Byte7 | CGW_CCU
21.04.01 |  | 시그널수정 | HS-MM | RDC | RDC_GST | RDC_GST_Byte6 | CGW_CCU
21.04.01 |  | 시그널수정 | HS-MM | RDC | RDC_GST | RDC_GST_Byte5 | CGW_CCU
21.04.01 |  | 시그널수정 | HS-MM | RDC | RDC_GST | RDC_GST_Byte4 | CGW_CCU
21.04.01 |  | 시그널수정 | HS-MM | RDC | RDC_GST | RDC_GST_Byte3 | CGW_CCU
21.04.01 |  | 시그널수정 | HS-MM | RDC | RDC_GST | RDC_GST_Byte1 | CGW_CCU
21.04.01 |  | 시그널수정 | HS-MM | RDC | RDC_GST | RDC_GST_Byte0 | CGW_CCU
21.04.01 |  | 시그널수정 | HS-MM | RLHV | RLHVU_GST | RLHVU_GST_Byte0 | CGW_CCU
21.04.01 |  | 시그널수정 | HS-MM | RLHV | RLHVU_GST | RLHVU_GST_Byte7 | CGW_CCU
21.04.01 |  | 시그널수정 | HS-MM | RLHV | RLHVU_GST | RLHVU_GST_Byte6 | CGW_CCU
21.04.01 |  | 시그널수정 | HS-MM | RLHV | RLHVU_GST | RLHVU_GST_Byte5 | CGW_CCU
21.04.01 |  | 시그널수정 | HS-MM | RLHV | RLHVU_GST | RLHVU_GST_Byte4 | CGW_CCU
21.04.01 |  | 시그널수정 | HS-MM | RLHV | RLHVU_GST | RLHVU_GST_Byte3 | CGW_CCU
21.04.01 |  | 시그널수정 | HS-MM | RLHV | RLHVU_GST | RLHVU_GST_Byte1 | CGW_CCU
21.04.01 |  | 시그널수정 | HS-MM | RLHV | RLHVU_GST | RLHVU_GST_Byte2 | CGW_CCU
21.04.01 |  | 시그널추가 | HS-MM | RLPSM | RLPSM_01_200ms | RLPSM_LimSetSta | ATS | Added Signal
21.04.01 |  | 시그널수정 | HS-MM | RLPSM | RLPSU_GST | RLPSU_GST_Byte7 | CGW_CCU
21.04.01 |  | 시그널수정 | HS-MM | RLPSM | RLPSU_GST | RLPSU_GST_Byte6 | CGW_CCU
21.04.01 |  | 시그널수정 | HS-MM | RLPSM | RLPSU_GST | RLPSU_GST_Byte4 | CGW_CCU
21.04.01 |  | 시그널수정 | HS-MM | RLPSM | RLPSU_GST | RLPSU_GST_Byte5 | CGW_CCU
21.04.01 |  | 시그널수정 | HS-MM | RLPSM | RLPSU_GST | RLPSU_GST_Byte3 | CGW_CCU
21.04.01 |  | 시그널수정 | HS-MM | RLPSM | RLPSU_GST | RLPSU_GST_Byte2 | CGW_CCU
21.04.01 |  | 시그널수정 | HS-MM | RLPSM | RLPSU_GST | RLPSU_GST_Byte1 | CGW_CCU
21.04.01 |  | 시그널수정 | HS-MM | RLPSM | RLPSU_GST | RLPSU_GST_Byte0 | CGW_CCU
21.04.01 |  | 시그널추가 | HS-MM | RLPSM | RLPSM_02_00ms | RLPSM_RearModeWngDis | CGW_CCU | Added Signal
21.04.01 |  | 시그널수정 | HS-MM | RLPSM | RRSAU_GST | RRSAU_GST_Byte7 | CGW_CCU
21.04.01 |  | 시그널수정 | HS-MM | RLPSM | RRSAU_GST | RRSAU_GST_Byte0 | CGW_CCU
21.04.01 |  | 시그널수정 | HS-MM | RLPSM | RRSAU_GST | RRSAU_GST_Byte1 | CGW_CCU
21.04.01 |  | 시그널수정 | HS-MM | RLPSM | RRSAU_GST | RRSAU_GST_Byte4 | CGW_CCU
21.04.01 |  | 시그널수정 | HS-MM | RLPSM | RRSAU_GST | RRSAU_GST_Byte3 | CGW_CCU
21.04.01 |  | 시그널수정 | HS-MM | RLPSM | RRSAU_GST | RRSAU_GST_Byte2 | CGW_CCU
21.04.01 |  | 시그널수정 | HS-MM | RLPSM | RRSAU_GST | RRSAU_GST_Byte6 | CGW_CCU
21.04.01 |  | 시그널수정 | HS-MM | RLPSM | RRSAU_GST | RRSAU_GST_Byte5 | CGW_CCU
21.04.01 |  | 시그널수정 | HS-MM | RLPSM | RLSAU_GST | RLSAU_GST_Byte0 | CGW_CCU
21.04.01 |  | 시그널수정 | HS-MM | RLPSM | RLSAU_GST | RLSAU_GST_Byte1 | CGW_CCU
21.04.01 |  | 시그널수정 | HS-MM | RLPSM | RLSAU_GST | RLSAU_GST_Byte2 | CGW_CCU
21.04.01 |  | 시그널수정 | HS-MM | RLPSM | RLSAU_GST | RLSAU_GST_Byte7 | CGW_CCU
21.04.01 |  | 시그널수정 | HS-MM | RLPSM | RLSAU_GST | RLSAU_GST_Byte3 | CGW_CCU
21.04.01 |  | 시그널수정 | HS-MM | RLPSM | RLSAU_GST | RLSAU_GST_Byte4 | CGW_CCU
21.04.01 |  | 시그널수정 | HS-MM | RLPSM | RLSAU_GST | RLSAU_GST_Byte5 | CGW_CCU
21.04.01 |  | 시그널수정 | HS-MM | RLPSM | RLSAU_GST | RLSAU_GST_Byte6 | CGW_CCU
21.04.01 |  | 시그널수정 | HS-MM | RLPSM | RLPSS_GST | RLPSS_GST_Byte6 | CGW_CCU
21.04.01 |  | 시그널수정 | HS-MM | RLPSM | RLPSS_GST | RLPSS_GST_Byte5 | CGW_CCU
21.04.01 |  | 시그널수정 | HS-MM | RLPSM | RLPSS_GST | RLPSS_GST_Byte4 | CGW_CCU
21.04.01 |  | 시그널수정 | HS-MM | RLPSM | RLPSS_GST | RLPSS_GST_Byte3 | CGW_CCU
21.04.01 |  | 시그널수정 | HS-MM | RLPSM | RLPSS_GST | RLPSS_GST_Byte2 | CGW_CCU
21.04.01 |  | 시그널수정 | HS-MM | RLPSM | RLPSS_GST | RLPSS_GST_Byte1 | CGW_CCU
21.04.01 |  | 시그널수정 | HS-MM | RLPSM | RLPSS_GST | RLPSS_GST_Byte0 | CGW_CCU
21.04.01 |  | 시그널수정 | HS-MM | RLPSM | RLPSS_GST | RLPSS_GST_Byte7 | CGW_CCU
21.04.01 |  | 시그널수정 | HS-MM | RLPSM | RRPSS_GST | RRPSS_GST_Byte0 | CGW_CCU
21.04.01 |  | 시그널수정 | HS-MM | RLPSM | RRPSS_GST | RRPSS_GST_Byte7 | CGW_CCU
21.04.01 |  | 시그널수정 | HS-MM | RLPSM | RRPSS_GST | RRPSS_GST_Byte6 | CGW_CCU
21.04.01 |  | 시그널수정 | HS-MM | RLPSM | RRPSS_GST | RRPSS_GST_Byte5 | CGW_CCU
21.04.01 |  | 시그널수정 | HS-MM | RLPSM | RRPSS_GST | RRPSS_GST_Byte4 | CGW_CCU
21.04.01 |  | 시그널수정 | HS-MM | RLPSM | RRPSS_GST | RRPSS_GST_Byte3 | CGW_CCU
21.04.01 |  | 시그널수정 | HS-MM | RLPSM | RRPSS_GST | RRPSS_GST_Byte2 | CGW_CCU
21.04.01 |  | 시그널수정 | HS-MM | RLPSM | RRPSS_GST | RRPSS_GST_Byte1 | CGW_CCU
21.04.01 |  | 메시지추가 | HS-MM | RLPSM | RRPSS_Local_02_200ms |  |  | Added Messages
21.04.01 |  | 시그널추가 | HS-MM | RLPSM | RRPSS_Local_02_200ms | RRPSS_L_WalkInSwitchSts | APSM | Added Signal
21.04.01 |  | 시그널추가 | HS-MM | RLPSM | RRPSS_Local_02_200ms | RRPSS_L_AstSldFwdMvBtn | APSM | Added Signal
21.04.01 |  | 시그널추가 | HS-MM | RLPSM | RRPSS_Local_02_200ms | RRPSS_L_AstSldBwdMvBtn | APSM | Added Signal
21.04.01 |  | 시그널추가 | HS-MM | RLPSM | RRPSS_Local_02_200ms | RRPSS_L_AstRclFwdMvBtn | APSM | Added Signal
21.04.01 |  | 시그널추가 | HS-MM | RLPSM | RRPSS_Local_02_200ms | RRPSS_L_AstFRestCloseMvBtn | APSM | Added Signal
21.04.01 |  | 시그널추가 | HS-MM | RLPSM | RRPSS_Local_02_200ms | RRPSS_L_AstHgtUpMvBtn | APSM | Added Signal
21.04.01 |  | 시그널추가 | HS-MM | RLPSM | RRPSS_Local_02_200ms | RRPSS_L_AstHgtDnMvBtn | APSM | Added Signal
21.04.01 |  | 시그널추가 | HS-MM | RLPSM | RRPSS_Local_02_200ms | RRPSS_L_AstHRestUpMvBtn | APSM | Added Signal
21.04.01 |  | 시그널추가 | HS-MM | RLPSM | RRPSS_Local_02_200ms | RRPSS_L_AstHRestFwdMvBtn | APSM | Added Signal
21.04.01 |  | 시그널추가 | HS-MM | RLPSM | RRPSS_Local_02_200ms | RRPSS_L_AstHRestDnMvBtn | APSM | Added Signal
21.04.01 |  | 시그널추가 | HS-MM | RLPSM | RRPSS_Local_02_200ms | RRPSS_L_AstHRestBwdMvBtn | APSM | Added Signal
21.04.01 |  | 시그널추가 | HS-MM | RLPSM | RRPSS_Local_02_200ms | RRPSS_L_AstFRestOpenMvBtn | APSM | Added Signal
21.04.01 |  | 시그널추가 | HS-MM | RLPSM | RRPSS_Local_02_200ms | RRPSS_L_AstRclBwdMvBtn | APSM | Added Signal
21.04.01 |  | 시그널수정 | HS-MM | RRHV | RRHVU_GST | RRHVU_GST_Byte7 | CGW_CCU
21.04.01 |  | 시그널수정 | HS-MM | RRHV | RRHVU_GST | RRHVU_GST_Byte0 | CGW_CCU
21.04.01 |  | 시그널수정 | HS-MM | RRHV | RRHVU_GST | RRHVU_GST_Byte1 | CGW_CCU
21.04.01 |  | 시그널수정 | HS-MM | RRHV | RRHVU_GST | RRHVU_GST_Byte2 | CGW_CCU
21.04.01 |  | 시그널수정 | HS-MM | RRHV | RRHVU_GST | RRHVU_GST_Byte3 | CGW_CCU
21.04.01 |  | 시그널수정 | HS-MM | RRHV | RRHVU_GST | RRHVU_GST_Byte4 | CGW_CCU
21.04.01 |  | 시그널수정 | HS-MM | RRHV | RRHVU_GST | RRHVU_GST_Byte5 | CGW_CCU
21.04.01 |  | 시그널수정 | HS-MM | RRHV | RRHVU_GST | RRHVU_GST_Byte6 | CGW_CCU
21.04.01 |  | 시그널추가 | HS-MM | RRPSM | RRPSM_01_200ms | RRPSM_LimSetSta | ATS | Added Signal
21.04.01 |  | 시그널추가 | HS-MM | RRPSM | RRPSM_01_200ms | RRPSM_SeatTyp | APSM,PSM | Added Signal
21.04.01 |  | 시그널수정 | HS-MM | RRPSM | RRPSM_01_200ms | RRPSM_PersonalLmpOnReq | ATS,CGW_CCU | Destination 변경: CGW_CCU 삭제
21.04.01 |  | 시그널수정 | HS-MM | RRPSM | RRPSU_GST | RRPSU_GST_Byte0 | CGW_CCU
21.04.01 |  | 시그널수정 | HS-MM | RRPSM | RRPSU_GST | RRPSU_GST_Byte5 | CGW_CCU
21.04.01 |  | 시그널수정 | HS-MM | RRPSM | RRPSU_GST | RRPSU_GST_Byte7 | CGW_CCU
21.04.01 |  | 시그널수정 | HS-MM | RRPSM | RRPSU_GST | RRPSU_GST_Byte3 | CGW_CCU
21.04.01 |  | 시그널수정 | HS-MM | RRPSM | RRPSU_GST | RRPSU_GST_Byte1 | CGW_CCU
21.04.01 |  | 시그널수정 | HS-MM | RRPSM | RRPSU_GST | RRPSU_GST_Byte2 | CGW_CCU
21.04.01 |  | 시그널수정 | HS-MM | RRPSM | RRPSU_GST | RRPSU_GST_Byte6 | CGW_CCU
21.04.01 |  | 시그널수정 | HS-MM | RRPSM | RRPSU_GST | RRPSU_GST_Byte4 | CGW_CCU
21.04.01 |  | 시그널추가 | HS-MM | RRPSM | RRPSM_02_00ms | RRPSM_RearModeWngDis | CGW_CCU | Added Signal
21.04.01 |  | 시그널수정 | HS-MM | RWPC | RWPC_GST | RWPC_GST_Byte0 | CGW_CCU
21.04.01 |  | 시그널수정 | HS-MM | RWPC | RWPC_GST | RWPC_GST_Byte1 | CGW_CCU
21.04.01 |  | 시그널수정 | HS-MM | RWPC | RWPC_GST | RWPC_GST_Byte2 | CGW_CCU
21.04.01 |  | 시그널수정 | HS-MM | RWPC | RWPC_GST | RWPC_GST_Byte4 | CGW_CCU
21.04.01 |  | 시그널수정 | HS-MM | RWPC | RWPC_GST | RWPC_GST_Byte5 | CGW_CCU
21.04.01 |  | 시그널수정 | HS-MM | RWPC | RWPC_GST | RWPC_GST_Byte6 | CGW_CCU
21.04.01 |  | 시그널수정 | HS-MM | RWPC | RWPC_GST | RWPC_GST_Byte7 | CGW_CCU
21.04.01 |  | 시그널수정 | HS-MM | RWPC | RWPC_GST | RWPC_GST_Byte3 | CGW_CCU
21.04.01 |  | 시그널수정 | HS-MM | SHVU_RR | RRHVU_GST | RRHVU_GST_Byte0 | CGW_CCU | DESTINATION_UID : FE113->, Destination 변경: CGW_CCU 삭제,
21.04.01 |  | 시그널수정 | HS-MM | SHVU_RR | RRHVU_GST | RRHVU_GST_Byte1 | CGW_CCU | DESTINATION_UID : FE113->, Destination 변경: CGW_CCU 삭제,
21.04.01 |  | 시그널수정 | HS-MM | SHVU_RR | RRHVU_GST | RRHVU_GST_Byte2 | CGW_CCU | DESTINATION_UID : FE113->, Destination 변경: CGW_CCU 삭제,
21.04.01 |  | 시그널수정 | HS-MM | SHVU_RR | RRHVU_GST | RRHVU_GST_Byte7 | CGW_CCU | DESTINATION_UID : FE113->, Destination 변경: CGW_CCU 삭제,
21.04.01 |  | 시그널수정 | HS-MM | SHVU_RR | RRHVU_GST | RRHVU_GST_Byte4 | CGW_CCU | DESTINATION_UID : FE113->, Destination 변경: CGW_CCU 삭제,
21.04.01 |  | 시그널수정 | HS-MM | SHVU_RR | RRHVU_GST | RRHVU_GST_Byte5 | CGW_CCU | DESTINATION_UID : FE113->, Destination 변경: CGW_CCU 삭제,
21.04.01 |  | 시그널수정 | HS-MM | SHVU_RR | RRHVU_GST | RRHVU_GST_Byte6 | CGW_CCU | DESTINATION_UID : FE113->, Destination 변경: CGW_CCU 삭제,
21.04.01 |  | 시그널수정 | HS-MM | SHVU_RR | RRHVU_GST | RRHVU_GST_Byte3 | CGW_CCU | DESTINATION_UID : FE113->, Destination 변경: CGW_CCU 삭제,
21.04.01 |  | 시그널수정 | HS-MM | vHS_M | RDC_GST | RDC_GST_Byte0 | CGW_CCU
21.04.01 |  | 시그널수정 | HS-MM | vHS_M | RDC_GST | RDC_GST_Byte1 | CGW_CCU
21.04.01 |  | 시그널수정 | HS-MM | vHS_M | RDC_GST | RDC_GST_Byte2 | CGW_CCU
21.04.01 |  | 시그널수정 | HS-MM | vHS_M | RDC_GST | RDC_GST_Byte7 | CGW_CCU
21.04.01 |  | 시그널수정 | HS-MM | vHS_M | RDC_GST | RDC_GST_Byte4 | CGW_CCU
21.04.01 |  | 시그널수정 | HS-MM | vHS_M | RDC_GST | RDC_GST_Byte5 | CGW_CCU
21.04.01 |  | 시그널수정 | HS-MM | vHS_M | RDC_GST | RDC_GST_Byte6 | CGW_CCU
21.04.01 |  | 시그널수정 | HS-MM | vHS_M | RDC_GST | RDC_GST_Byte3 | CGW_CCU
21.04.01 |  | 시그널수정 | HS-MM | vHS_M | RRHVU_GST | RRHVU_GST_Byte5 | CGW_CCU
21.04.01 |  | 시그널수정 | HS-MM | vHS_M | RRHVU_GST | RRHVU_GST_Byte1 | CGW_CCU
21.04.01 |  | 시그널수정 | HS-MM | vHS_M | RRHVU_GST | RRHVU_GST_Byte3 | CGW_CCU
21.04.01 |  | 시그널수정 | HS-MM | vHS_M | RRHVU_GST | RRHVU_GST_Byte2 | CGW_CCU
21.04.01 |  | 시그널수정 | HS-MM | vHS_M | RRHVU_GST | RRHVU_GST_Byte4 | CGW_CCU
21.04.01 |  | 시그널수정 | HS-MM | vHS_M | RRHVU_GST | RRHVU_GST_Byte0 | CGW_CCU
21.04.01 |  | 시그널수정 | HS-MM | vHS_M | RRHVU_GST | RRHVU_GST_Byte7 | CGW_CCU
21.04.01 |  | 시그널수정 | HS-MM | vHS_M | RRHVU_GST | RRHVU_GST_Byte6 | CGW_CCU
21.04.01 |  | 시그널수정 | HS-MM | vHS_M | RWPC_GST | RWPC_GST_Byte4 | CGW_CCU
21.04.01 |  | 시그널수정 | HS-MM | vHS_M | RWPC_GST | RWPC_GST_Byte3 | CGW_CCU
21.04.01 |  | 시그널수정 | HS-MM | vHS_M | RWPC_GST | RWPC_GST_Byte2 | CGW_CCU
21.04.01 |  | 시그널수정 | HS-MM | vHS_M | RWPC_GST | RWPC_GST_Byte1 | CGW_CCU
21.04.01 |  | 시그널수정 | HS-MM | vHS_M | RWPC_GST | RWPC_GST_Byte0 | CGW_CCU
21.04.01 |  | 시그널수정 | HS-MM | vHS_M | RWPC_GST | RWPC_GST_Byte6 | CGW_CCU
21.04.01 |  | 시그널수정 | HS-MM | vHS_M | RWPC_GST | RWPC_GST_Byte7 | CGW_CCU
21.04.01 |  | 시그널수정 | HS-MM | vHS_M | RWPC_GST | RWPC_GST_Byte5 | CGW_CCU
21.04.01 |  | 시그널수정 | HS-MM | vHS_M | RRPSU_GST | RRPSU_GST_Byte7 | CGW_CCU
21.04.01 |  | 시그널수정 | HS-MM | vHS_M | RRPSU_GST | RRPSU_GST_Byte6 | CGW_CCU
21.04.01 |  | 시그널수정 | HS-MM | vHS_M | RRPSU_GST | RRPSU_GST_Byte5 | CGW_CCU
21.04.01 |  | 시그널수정 | HS-MM | vHS_M | RRPSU_GST | RRPSU_GST_Byte2 | CGW_CCU
21.04.01 |  | 시그널수정 | HS-MM | vHS_M | RRPSU_GST | RRPSU_GST_Byte3 | CGW_CCU
21.04.01 |  | 시그널수정 | HS-MM | vHS_M | RRPSU_GST | RRPSU_GST_Byte0 | CGW_CCU
21.04.01 |  | 시그널수정 | HS-MM | vHS_M | RRPSU_GST | RRPSU_GST_Byte4 | CGW_CCU
21.04.01 |  | 시그널수정 | HS-MM | vHS_M | RRPSU_GST | RRPSU_GST_Byte1 | CGW_CCU
21.04.01 |  | 시그널수정 | HS-MM | vHS_M | RLPSU_GST | RLPSU_GST_Byte5 | CGW_CCU
21.04.01 |  | 시그널수정 | HS-MM | vHS_M | RLPSU_GST | RLPSU_GST_Byte7 | CGW_CCU
21.04.01 |  | 시그널수정 | HS-MM | vHS_M | RLPSU_GST | RLPSU_GST_Byte6 | CGW_CCU
21.04.01 |  | 시그널수정 | HS-MM | vHS_M | RLPSU_GST | RLPSU_GST_Byte3 | CGW_CCU
21.04.01 |  | 시그널수정 | HS-MM | vHS_M | RLPSU_GST | RLPSU_GST_Byte2 | CGW_CCU
21.04.01 |  | 시그널수정 | HS-MM | vHS_M | RLPSU_GST | RLPSU_GST_Byte4 | CGW_CCU
21.04.01 |  | 시그널수정 | HS-MM | vHS_M | RLPSU_GST | RLPSU_GST_Byte0 | CGW_CCU
21.04.01 |  | 시그널수정 | HS-MM | vHS_M | RLPSU_GST | RLPSU_GST_Byte1 | CGW_CCU
21.04.01 |  | 시그널수정 | HS-MM | vHS_M | DPSS_GST | DPSS_GST_Byte3 | CGW_CCU
21.04.01 |  | 시그널수정 | HS-MM | vHS_M | DPSS_GST | DPSS_GST_Byte2 | CGW_CCU
21.04.01 |  | 시그널수정 | HS-MM | vHS_M | DPSS_GST | DPSS_GST_Byte4 | CGW_CCU
21.04.01 |  | 시그널수정 | HS-MM | vHS_M | DPSS_GST | DPSS_GST_Byte0 | CGW_CCU
21.04.01 |  | 시그널수정 | HS-MM | vHS_M | DPSS_GST | DPSS_GST_Byte1 | CGW_CCU
21.04.01 |  | 시그널수정 | HS-MM | vHS_M | DPSS_GST | DPSS_GST_Byte5 | CGW_CCU
21.04.01 |  | 시그널수정 | HS-MM | vHS_M | DPSS_GST | DPSS_GST_Byte6 | CGW_CCU
21.04.01 |  | 시그널수정 | HS-MM | vHS_M | DPSS_GST | DPSS_GST_Byte7 | CGW_CCU
21.04.01 |  | 시그널수정 | HS-MM | vHS_M | APSU_GST | APSU_GST_Byte7 | CGW_CCU
21.04.01 |  | 시그널수정 | HS-MM | vHS_M | APSU_GST | APSU_GST_Byte4 | CGW_CCU
21.04.01 |  | 시그널수정 | HS-MM | vHS_M | APSU_GST | APSU_GST_Byte5 | CGW_CCU
21.04.01 |  | 시그널수정 | HS-MM | vHS_M | APSU_GST | APSU_GST_Byte6 | CGW_CCU
21.04.01 |  | 시그널수정 | HS-MM | vHS_M | APSU_GST | APSU_GST_Byte3 | CGW_CCU
21.04.01 |  | 시그널수정 | HS-MM | vHS_M | APSU_GST | APSU_GST_Byte2 | CGW_CCU
21.04.01 |  | 시그널수정 | HS-MM | vHS_M | APSU_GST | APSU_GST_Byte0 | CGW_CCU
21.04.01 |  | 시그널수정 | HS-MM | vHS_M | APSU_GST | APSU_GST_Byte1 | CGW_CCU
21.04.01 |  | 시그널수정 | HS-MM | vHS_M | FPM_GST | FPM1_GST_Byte7 | CGW_CCU
21.04.01 |  | 시그널수정 | HS-MM | vHS_M | FPM_GST | FPM1_GST_Byte6 | CGW_CCU
21.04.01 |  | 시그널수정 | HS-MM | vHS_M | FPM_GST | FPM1_GST_Byte5 | CGW_CCU
21.04.01 |  | 시그널수정 | HS-MM | vHS_M | FPM_GST | FPM1_GST_Byte4 | CGW_CCU
21.04.01 |  | 시그널수정 | HS-MM | vHS_M | FPM_GST | FPM1_GST_Byte2 | CGW_CCU
21.04.01 |  | 시그널수정 | HS-MM | vHS_M | FPM_GST | FPM1_GST_Byte3 | CGW_CCU
21.04.01 |  | 시그널수정 | HS-MM | vHS_M | FPM_GST | FPM1_GST_Byte1 | CGW_CCU
21.04.01 |  | 시그널수정 | HS-MM | vHS_M | FPM_GST | FPM1_GST_Byte0 | CGW_CCU
21.04.01 |  | 시그널수정 | HS-MM | vHS_M | PSM_PSU_GST | PSM_PSU_GST_Byte3 | CGW_CCU
21.04.01 |  | 시그널수정 | HS-MM | vHS_M | PSM_PSU_GST | PSM_PSU_GST_Byte2 | CGW_CCU
21.04.01 |  | 시그널수정 | HS-MM | vHS_M | PSM_PSU_GST | PSM_PSU_GST_Byte1 | CGW_CCU
21.04.01 |  | 시그널수정 | HS-MM | vHS_M | PSM_PSU_GST | PSM_PSU_GST_Byte0 | CGW_CCU
21.04.01 |  | 시그널수정 | HS-MM | vHS_M | PSM_PSU_GST | PSM_PSU_GST_Byte4 | CGW_CCU
21.04.01 |  | 시그널수정 | HS-MM | vHS_M | PSM_PSU_GST | PSM_PSU_GST_Byte5 | CGW_CCU
21.04.01 |  | 시그널수정 | HS-MM | vHS_M | PSM_PSU_GST | PSM_PSU_GST_Byte6 | CGW_CCU
21.04.01 |  | 시그널수정 | HS-MM | vHS_M | PSM_PSU_GST | PSM_PSU_GST_Byte7 | CGW_CCU
21.04.01 |  | 시그널수정 | HS-MM | vHS_M | AMP_GST | AMP_GST_Byte0 | CGW_CCU
21.04.01 |  | 시그널수정 | HS-MM | vHS_M | AMP_GST | AMP_GST_Byte1 | CGW_CCU
21.04.01 |  | 시그널수정 | HS-MM | vHS_M | AMP_GST | AMP_GST_Byte2 | CGW_CCU
21.04.01 |  | 시그널수정 | HS-MM | vHS_M | AMP_GST | AMP_GST_Byte3 | CGW_CCU
21.04.01 |  | 시그널수정 | HS-MM | vHS_M | AMP_GST | AMP_GST_Byte4 | CGW_CCU
21.04.01 |  | 시그널수정 | HS-MM | vHS_M | AMP_GST | AMP_GST_Byte5 | CGW_CCU
21.04.01 |  | 시그널수정 | HS-MM | vHS_M | AMP_GST | AMP_GST_Byte6 | CGW_CCU
21.04.01 |  | 시그널수정 | HS-MM | vHS_M | AMP_GST | AMP_GST_Byte7 | CGW_CCU
21.04.01 |  | 시그널수정 | HS-MM | vHS_M | APSS_GST | APSS_GST_Byte6 | CGW_CCU
21.04.01 |  | 시그널수정 | HS-MM | vHS_M | APSS_GST | APSS_GST_Byte5 | CGW_CCU
21.04.01 |  | 시그널수정 | HS-MM | vHS_M | APSS_GST | APSS_GST_Byte4 | CGW_CCU
21.04.01 |  | 시그널수정 | HS-MM | vHS_M | APSS_GST | APSS_GST_Byte3 | CGW_CCU
21.04.01 |  | 시그널수정 | HS-MM | vHS_M | APSS_GST | APSS_GST_Byte2 | CGW_CCU
21.04.01 |  | 시그널수정 | HS-MM | vHS_M | APSS_GST | APSS_GST_Byte1 | CGW_CCU
21.04.01 |  | 시그널수정 | HS-MM | vHS_M | APSS_GST | APSS_GST_Byte0 | CGW_CCU
21.04.01 |  | 시그널수정 | HS-MM | vHS_M | APSS_GST | APSS_GST_Byte7 | CGW_CCU
21.04.01 |  | 시그널수정 | HS-MM | vHS_M | RLHVU_GST | RLHVU_GST_Byte7 | CGW_CCU
21.04.01 |  | 시그널수정 | HS-MM | vHS_M | RLHVU_GST | RLHVU_GST_Byte6 | CGW_CCU
21.04.01 |  | 시그널수정 | HS-MM | vHS_M | RLHVU_GST | RLHVU_GST_Byte5 | CGW_CCU
21.04.01 |  | 시그널수정 | HS-MM | vHS_M | RLHVU_GST | RLHVU_GST_Byte4 | CGW_CCU
21.04.01 |  | 시그널수정 | HS-MM | vHS_M | RLHVU_GST | RLHVU_GST_Byte3 | CGW_CCU
21.04.01 |  | 시그널수정 | HS-MM | vHS_M | RLHVU_GST | RLHVU_GST_Byte2 | CGW_CCU
21.04.01 |  | 시그널수정 | HS-MM | vHS_M | RLHVU_GST | RLHVU_GST_Byte0 | CGW_CCU
21.04.01 |  | 시그널수정 | HS-MM | vHS_M | RLHVU_GST | RLHVU_GST_Byte1 | CGW_CCU
21.04.01 |  | 메시지추가 | HS-MM | vHS_M | RRSAU_GST |  |  | Added Messages
21.04.01 |  | 시그널추가 | HS-MM | vHS_M | RRSAU_GST | RRSAU_GST_Byte3 | CGW_CCU | Added Signal
21.04.01 |  | 시그널추가 | HS-MM | vHS_M | RRSAU_GST | RRSAU_GST_Byte4 | CGW_CCU | Added Signal
21.04.01 |  | 시그널추가 | HS-MM | vHS_M | RRSAU_GST | RRSAU_GST_Byte7 | CGW_CCU | Added Signal
21.04.01 |  | 시그널추가 | HS-MM | vHS_M | RRSAU_GST | RRSAU_GST_Byte6 | CGW_CCU | Added Signal
21.04.01 |  | 시그널추가 | HS-MM | vHS_M | RRSAU_GST | RRSAU_GST_Byte2 | CGW_CCU | Added Signal
21.04.01 |  | 시그널추가 | HS-MM | vHS_M | RRSAU_GST | RRSAU_GST_Byte5 | CGW_CCU | Added Signal
21.04.01 |  | 시그널추가 | HS-MM | vHS_M | RRSAU_GST | RRSAU_GST_Byte1 | CGW_CCU | Added Signal
21.04.01 |  | 시그널추가 | HS-MM | vHS_M | RRSAU_GST | RRSAU_GST_Byte0 | CGW_CCU | Added Signal
21.04.01 |  | 메시지추가 | HS-MM | vHS_M | RLSAU_GST |  |  | Added Messages
21.04.01 |  | 시그널추가 | HS-MM | vHS_M | RLSAU_GST | RLSAU_GST_Byte6 | CGW_CCU | Added Signal
21.04.01 |  | 시그널추가 | HS-MM | vHS_M | RLSAU_GST | RLSAU_GST_Byte5 | CGW_CCU | Added Signal
21.04.01 |  | 시그널추가 | HS-MM | vHS_M | RLSAU_GST | RLSAU_GST_Byte4 | CGW_CCU | Added Signal
21.04.01 |  | 시그널추가 | HS-MM | vHS_M | RLSAU_GST | RLSAU_GST_Byte3 | CGW_CCU | Added Signal
21.04.01 |  | 시그널추가 | HS-MM | vHS_M | RLSAU_GST | RLSAU_GST_Byte2 | CGW_CCU | Added Signal
21.04.01 |  | 시그널추가 | HS-MM | vHS_M | RLSAU_GST | RLSAU_GST_Byte1 | CGW_CCU | Added Signal
21.04.01 |  | 시그널추가 | HS-MM | vHS_M | RLSAU_GST | RLSAU_GST_Byte0 | CGW_CCU | Added Signal
21.04.01 |  | 시그널추가 | HS-MM | vHS_M | RLSAU_GST | RLSAU_GST_Byte7 | CGW_CCU | Added Signal
21.04.01 |  | 시그널수정 | HS-MM | vHS_M | ATS_GST | ATS_GST_Byte5 | CGW_CCU
21.04.01 |  | 시그널수정 | HS-MM | vHS_M | ATS_GST | ATS_GST_Byte4 | CGW_CCU
21.04.01 |  | 시그널수정 | HS-MM | vHS_M | ATS_GST | ATS_GST_Byte3 | CGW_CCU
21.04.01 |  | 시그널수정 | HS-MM | vHS_M | ATS_GST | ATS_GST_Byte2 | CGW_CCU
21.04.01 |  | 시그널수정 | HS-MM | vHS_M | ATS_GST | ATS_GST_Byte1 | CGW_CCU
21.04.01 |  | 시그널수정 | HS-MM | vHS_M | ATS_GST | ATS_GST_Byte0 | CGW_CCU
21.04.01 |  | 시그널수정 | HS-MM | vHS_M | ATS_GST | ATS_GST_Byte6 | CGW_CCU
21.04.01 |  | 시그널수정 | HS-MM | vHS_M | ATS_GST | ATS_GST_Byte7 | CGW_CCU
21.04.01 |  | 시그널수정 | HS-MM | vHS_M | DSAU_GST | DSAU_GST_Byte0 | CGW_CCU
21.04.01 |  | 시그널수정 | HS-MM | vHS_M | DSAU_GST | DSAU_GST_Byte1 | CGW_CCU
21.04.01 |  | 시그널수정 | HS-MM | vHS_M | DSAU_GST | DSAU_GST_Byte2 | CGW_CCU
21.04.01 |  | 시그널수정 | HS-MM | vHS_M | DSAU_GST | DSAU_GST_Byte3 | CGW_CCU
21.04.01 |  | 시그널수정 | HS-MM | vHS_M | DSAU_GST | DSAU_GST_Byte4 | CGW_CCU
21.04.01 |  | 시그널수정 | HS-MM | vHS_M | DSAU_GST | DSAU_GST_Byte5 | CGW_CCU
21.04.01 |  | 시그널수정 | HS-MM | vHS_M | DSAU_GST | DSAU_GST_Byte6 | CGW_CCU
21.04.01 |  | 시그널수정 | HS-MM | vHS_M | DSAU_GST | DSAU_GST_Byte7 | CGW_CCU
21.04.01 |  | 시그널수정 | HS-MM | vHS_M | ASAU_GST | ASAU_GST_Byte2 | CGW_CCU
21.04.01 |  | 시그널수정 | HS-MM | vHS_M | ASAU_GST | ASAU_GST_Byte3 | CGW_CCU
21.04.01 |  | 시그널수정 | HS-MM | vHS_M | ASAU_GST | ASAU_GST_Byte4 | CGW_CCU
21.04.01 |  | 시그널수정 | HS-MM | vHS_M | ASAU_GST | ASAU_GST_Byte5 | CGW_CCU
21.04.01 |  | 시그널수정 | HS-MM | vHS_M | ASAU_GST | ASAU_GST_Byte6 | CGW_CCU
21.04.01 |  | 시그널수정 | HS-MM | vHS_M | ASAU_GST | ASAU_GST_Byte7 | CGW_CCU
21.04.01 |  | 시그널수정 | HS-MM | vHS_M | ASAU_GST | ASAU_GST_Byte0 | CGW_CCU
21.04.01 |  | 시그널수정 | HS-MM | vHS_M | ASAU_GST | ASAU_GST_Byte1 | CGW_CCU
21.04.01 |  | 메시지추가 | HS-MM | vHS_M | RLPSS_GST |  |  | Added Messages
21.04.01 |  | 시그널추가 | HS-MM | vHS_M | RLPSS_GST | RLPSS_GST_Byte5 | CGW_CCU | Added Signal
21.04.01 |  | 시그널추가 | HS-MM | vHS_M | RLPSS_GST | RLPSS_GST_Byte6 | CGW_CCU | Added Signal
21.04.01 |  | 시그널추가 | HS-MM | vHS_M | RLPSS_GST | RLPSS_GST_Byte7 | CGW_CCU | Added Signal
21.04.01 |  | 시그널추가 | HS-MM | vHS_M | RLPSS_GST | RLPSS_GST_Byte4 | CGW_CCU | Added Signal
21.04.01 |  | 시그널추가 | HS-MM | vHS_M | RLPSS_GST | RLPSS_GST_Byte3 | CGW_CCU | Added Signal
21.04.01 |  | 시그널추가 | HS-MM | vHS_M | RLPSS_GST | RLPSS_GST_Byte2 | CGW_CCU | Added Signal
21.04.01 |  | 시그널추가 | HS-MM | vHS_M | RLPSS_GST | RLPSS_GST_Byte1 | CGW_CCU | Added Signal
21.04.01 |  | 시그널추가 | HS-MM | vHS_M | RLPSS_GST | RLPSS_GST_Byte0 | CGW_CCU | Added Signal
21.04.01 |  | 메시지추가 | HS-MM | vHS_M | RRPSS_GST |  |  | Added Messages
21.04.01 |  | 시그널추가 | HS-MM | vHS_M | RRPSS_GST | RRPSS_GST_Byte0 | CGW_CCU | Added Signal
21.04.01 |  | 시그널추가 | HS-MM | vHS_M | RRPSS_GST | RRPSS_GST_Byte6 | CGW_CCU | Added Signal
21.04.01 |  | 시그널추가 | HS-MM | vHS_M | RRPSS_GST | RRPSS_GST_Byte1 | CGW_CCU | Added Signal
21.04.01 |  | 시그널추가 | HS-MM | vHS_M | RRPSS_GST | RRPSS_GST_Byte4 | CGW_CCU | Added Signal
21.04.01 |  | 시그널추가 | HS-MM | vHS_M | RRPSS_GST | RRPSS_GST_Byte3 | CGW_CCU | Added Signal
21.04.01 |  | 시그널추가 | HS-MM | vHS_M | RRPSS_GST | RRPSS_GST_Byte2 | CGW_CCU | Added Signal
21.04.01 |  | 시그널추가 | HS-MM | vHS_M | RRPSS_GST | RRPSS_GST_Byte7 | CGW_CCU | Added Signal
21.04.01 |  | 시그널추가 | HS-MM | vHS_M | RRPSS_GST | RRPSS_GST_Byte5 | CGW_CCU | Added Signal
21.04.01 |  | 메시지추가 | HS-MM | vHS_M | ICC_GST |  |  | Added Messages
21.04.01 |  | 시그널추가 | HS-MM | vHS_M | ICC_GST | ICC_GST_Byte1 | CGW_CCU | Added Signal
21.04.01 |  | 시그널추가 | HS-MM | vHS_M | ICC_GST | ICC_GST_Byte2 | CGW_CCU | Added Signal
21.04.01 |  | 시그널추가 | HS-MM | vHS_M | ICC_GST | ICC_GST_Byte7 | CGW_CCU | Added Signal
21.04.01 |  | 시그널추가 | HS-MM | vHS_M | ICC_GST | ICC_GST_Byte4 | CGW_CCU | Added Signal
21.04.01 |  | 시그널추가 | HS-MM | vHS_M | ICC_GST | ICC_GST_Byte5 | CGW_CCU | Added Signal
21.04.01 |  | 시그널추가 | HS-MM | vHS_M | ICC_GST | ICC_GST_Byte6 | CGW_CCU | Added Signal
21.04.01 |  | 시그널추가 | HS-MM | vHS_M | ICC_GST | ICC_GST_Byte0 | CGW_CCU | Added Signal
21.04.01 |  | 시그널추가 | HS-MM | vHS_M | ICC_GST | ICC_GST_Byte3 | CGW_CCU | Added Signal
21.02.01 |  | 시그널수정 | HS-MM | CGW_CCU | ADAS_PRK_21_20ms | RSPA_Var
21.02.01 |  | 메시지삭제 | HS-MM | CGW_CCU | GST_FPM2 |  |  | Deleted Message
21.02.01 |  | 시그널삭제 | HS-MM | CGW_CCU | GST_FPM2 | GST_FPM_Byte4 | vHS_M | Deleted Signal
21.02.01 |  | 시그널삭제 | HS-MM | CGW_CCU | GST_FPM2 | GST_FPM_Byte5 | vHS_M | Deleted Signal
21.02.01 |  | 시그널삭제 | HS-MM | CGW_CCU | GST_FPM2 | GST_FPM_Byte6 | vHS_M | Deleted Signal
21.02.01 |  | 시그널삭제 | HS-MM | CGW_CCU | GST_FPM2 | GST_FPM_Byte7 | vHS_M | Deleted Signal
21.02.01 |  | 시그널삭제 | HS-MM | CGW_CCU | GST_FPM2 | GST_FPM_Byte3 | vHS_M | Deleted Signal
21.02.01 |  | 시그널삭제 | HS-MM | CGW_CCU | GST_FPM2 | GST_FPM_Byte0 | vHS_M | Deleted Signal
21.02.01 |  | 시그널삭제 | HS-MM | CGW_CCU | GST_FPM2 | GST_FPM_Byte2 | vHS_M | Deleted Signal
21.02.01 |  | 시그널삭제 | HS-MM | CGW_CCU | GST_FPM2 | GST_FPM_Byte1 | vHS_M | Deleted Signal
21.02.01 |  | 메시지삭제 | HS-MM | vHS_M | FPM2_GST |  |  | Deleted Message
21.02.01 |  | 시그널삭제 | HS-MM | vHS_M | FPM2_GST | FPM_GST_Byte3 | CGW_CCU | Deleted Signal
21.02.01 |  | 시그널삭제 | HS-MM | vHS_M | FPM2_GST | FPM_GST_Byte4 | CGW_CCU | Deleted Signal
21.02.01 |  | 시그널삭제 | HS-MM | vHS_M | FPM2_GST | FPM_GST_Byte5 | CGW_CCU | Deleted Signal
21.02.01 |  | 시그널삭제 | HS-MM | vHS_M | FPM2_GST | FPM_GST_Byte7 | CGW_CCU | Deleted Signal
21.02.01 |  | 시그널삭제 | HS-MM | vHS_M | FPM2_GST | FPM_GST_Byte2 | CGW_CCU | Deleted Signal
21.02.01 |  | 시그널삭제 | HS-MM | vHS_M | FPM2_GST | FPM_GST_Byte0 | CGW_CCU | Deleted Signal
21.02.01 |  | 시그널삭제 | HS-MM | vHS_M | FPM2_GST | FPM_GST_Byte1 | CGW_CCU | Deleted Signal
21.02.01 |  | 시그널삭제 | HS-MM | vHS_M | FPM2_GST | FPM_GST_Byte6 | CGW_CCU | Deleted Signal
21.01.01 |  | 시그널삭제 | HS-MM | AMP | AMP_HU_PE_01 | AMP_RrTTSModeState |  | Deleted Signal
21.01.01 |  | 시그널추가 | HS-MM | AMP | AMP_HU_PE_02 | AMP_LogSnapshotState | CGW_CCU | Added Signal
21.01.01 |  | 시그널수정 | HS-MM | AMP | AMP_HU_PE_05 | AMP_ToneScapeYSetting |  | Destination 변경: CGW_CCU 추가
21.01.01 |  | 시그널수정 | HS-MM | AMP | AMP_HU_PE_05 | AMP_ToneScapeZSetting |  | Destination 변경: CGW_CCU 추가
21.01.01 |  | 시그널수정 | HS-MM | AMP | AMP_HU_PE_05 | AMP_ToneScapeXSetting |  | Destination 변경: CGW_CCU 추가
21.01.01 |  | 시그널수정 | HS-MM | AMP | AMP_HU_P_01 | AMP_MakerID | CGW_CCU
21.01.01 |  | 메시지수정 | HS-MM | AMP | AMP_GST |  |  | Detail Send Type : EW->TP, TP_NO : ->16,
21.01.01 |  | 시그널수정 | HS-MM | AMP | AMP_GST | AMP_GST_Byte7 | CGW_CCU
21.01.01 |  | 시그널수정 | HS-MM | AMP | AMP_GST | AMP_GST_Byte6 | CGW_CCU
21.01.01 |  | 시그널수정 | HS-MM | AMP | AMP_GST | AMP_GST_Byte5 | CGW_CCU
21.01.01 |  | 시그널수정 | HS-MM | AMP | AMP_GST | AMP_GST_Byte4 | CGW_CCU
21.01.01 |  | 시그널수정 | HS-MM | AMP | AMP_GST | AMP_GST_Byte2 | CGW_CCU
21.01.01 |  | 시그널수정 | HS-MM | AMP | AMP_GST | AMP_GST_Byte1 | CGW_CCU
21.01.01 |  | 시그널수정 | HS-MM | AMP | AMP_GST | AMP_GST_Byte0 | CGW_CCU
21.01.01 |  | 시그널수정 | HS-MM | AMP | AMP_GST | AMP_GST_Byte3 | CGW_CCU
21.01.01 |  | 메시지수정 | HS-MM | APSM | APSU_GST |  |  | Detail Send Type : EW->TP, TP_NO : ->109,
21.01.01 |  | 시그널수정 | HS-MM | APSM | APSU_GST | APSU_GST_Byte0 | CGW_CCU
21.01.01 |  | 시그널수정 | HS-MM | APSM | APSU_GST | APSU_GST_Byte3 | CGW_CCU
21.01.01 |  | 시그널수정 | HS-MM | APSM | APSU_GST | APSU_GST_Byte7 | CGW_CCU
21.01.01 |  | 시그널수정 | HS-MM | APSM | APSU_GST | APSU_GST_Byte6 | CGW_CCU
21.01.01 |  | 시그널수정 | HS-MM | APSM | APSU_GST | APSU_GST_Byte1 | CGW_CCU
21.01.01 |  | 시그널수정 | HS-MM | APSM | APSU_GST | APSU_GST_Byte2 | CGW_CCU
21.01.01 |  | 시그널수정 | HS-MM | APSM | APSU_GST | APSU_GST_Byte4 | CGW_CCU
21.01.01 |  | 시그널수정 | HS-MM | APSM | APSU_GST | APSU_GST_Byte5 | CGW_CCU
21.01.01 |  | 메시지추가 | HS-MM | APSM | APSM_03_200ms |  |  | Added Messages
21.01.01 |  | 시그널추가 | HS-MM | APSM | APSM_03_200ms | APSM_CoveringMirrorPosition | CGW_CCU | Added Signal
21.01.01 |  | 메시지추가 | HS-MM | APSM | AST_SEAT_01_00ms |  |  | Added Messages
21.01.01 |  | 시그널추가 | HS-MM | APSM | AST_SEAT_01_00ms | APSM_ReturnMemReq | ATS,RRPSM | Added Signal
21.01.01 |  | 시그널추가 | HS-MM | APSM | AST_SEAT_01_00ms | APSM_RestMemReq | ATS,RRPSM | Added Signal
21.01.01 |  | 시그널추가 | HS-MM | APSM | AST_SEAT_01_00ms | APSM_AvWtcMemReq | ATS,RRPSM | Added Signal
21.01.01 |  | 시그널추가 | HS-MM | APSM | AST_SEAT_01_00ms | APSM_ReadingMemReq | ATS,RRPSM | Added Signal
21.01.01 |  | 메시지수정 | HS-MM | APSS | APSS_GST |  |  | Detail Send Type : EW->TP, TP_NO : ->108,
21.01.01 |  | 시그널수정 | HS-MM | APSS | APSS_GST | APSS_GST_Byte4 | CGW_CCU
21.01.01 |  | 시그널수정 | HS-MM | APSS | APSS_GST | APSS_GST_Byte6 | CGW_CCU
21.01.01 |  | 시그널수정 | HS-MM | APSS | APSS_GST | APSS_GST_Byte7 | CGW_CCU
21.01.01 |  | 시그널수정 | HS-MM | APSS | APSS_GST | APSS_GST_Byte2 | CGW_CCU
21.01.01 |  | 시그널수정 | HS-MM | APSS | APSS_GST | APSS_GST_Byte0 | CGW_CCU
21.01.01 |  | 시그널수정 | HS-MM | APSS | APSS_GST | APSS_GST_Byte1 | CGW_CCU
21.01.01 |  | 시그널수정 | HS-MM | APSS | APSS_GST | APSS_GST_Byte3 | CGW_CCU
21.01.01 |  | 시그널수정 | HS-MM | APSS | APSS_GST | APSS_GST_Byte5 | CGW_CCU
21.01.01 |  | 메시지수정 | HS-MM | ASAU | ASAU_GST |  |  | Detail Send Type : EW->TP,
21.01.01 |  | 시그널수정 | HS-MM | ASAU | ASAU_GST | ASAU_GST_Byte1 | CGW_CCU
21.01.01 |  | 시그널수정 | HS-MM | ASAU | ASAU_GST | ASAU_GST_Byte2 | CGW_CCU
21.01.01 |  | 시그널수정 | HS-MM | ASAU | ASAU_GST | ASAU_GST_Byte7 | CGW_CCU
21.01.01 |  | 시그널수정 | HS-MM | ASAU | ASAU_GST | ASAU_GST_Byte4 | CGW_CCU
21.01.01 |  | 시그널수정 | HS-MM | ASAU | ASAU_GST | ASAU_GST_Byte5 | CGW_CCU
21.01.01 |  | 시그널수정 | HS-MM | ASAU | ASAU_GST | ASAU_GST_Byte6 | CGW_CCU
21.01.01 |  | 시그널수정 | HS-MM | ASAU | ASAU_GST | ASAU_GST_Byte0 | CGW_CCU
21.01.01 |  | 시그널수정 | HS-MM | ASAU | ASAU_GST | ASAU_GST_Byte3 | CGW_CCU
21.01.01 |  | 시그널추가 | HS-MM | ATS | ATS_05_200ms | ATS_ARSOpenCloseStatus | RLPSM | Added Signal
21.01.01 |  | 시그널추가 | HS-MM | ATS | ATS_04_00ms | ATS_RRResetRestBtn | APSM,RRPSM | Added Signal
21.01.01 |  | 시그널추가 | HS-MM | ATS | ATS_04_00ms | ATS_RRSeatVentDownSW | RLHV,RLPSM,RRHV,RRPSM | Added Signal
21.01.01 |  | 시그널추가 | HS-MM | ATS | ATS_04_00ms | ATS_RRResetReturnBtn | APSM,RRPSM | Added Signal
21.01.01 |  | 시그널추가 | HS-MM | ATS | ATS_04_00ms | ATS_RRSeatHeaterUpSW | RLHV,RLPSM,RRHV,RRPSM | Added Signal
21.01.01 |  | 시그널추가 | HS-MM | ATS | ATS_04_00ms | ATS_RRResetReadingBtn | APSM,RRPSM | Added Signal
21.01.01 |  | 시그널추가 | HS-MM | ATS | ATS_04_00ms | ATS_RRResetAvWtcBtn | APSM,RRPSM | Added Signal
21.01.01 |  | 시그널추가 | HS-MM | ATS | ATS_04_00ms | ATS_RRMemoryReturnBtn | APSM,RRPSM | Added Signal
21.01.01 |  | 시그널추가 | HS-MM | ATS | ATS_04_00ms | ATS_RRMemoryRestBtn | APSM,RRPSM | Added Signal
21.01.01 |  | 시그널추가 | HS-MM | ATS | ATS_04_00ms | ATS_RRMemoryReadingBtn | APSM,RRPSM | Added Signal
21.01.01 |  | 시그널추가 | HS-MM | ATS | ATS_04_00ms | ATS_RRMemoryAvWtcBtn | APSM,RRPSM | Added Signal
21.01.01 |  | 시그널추가 | HS-MM | ATS | ATS_04_00ms | ATS_RLSeatVentDownSW | RLHV,RLPSM,RRHV,RRPSM | Added Signal
21.01.01 |  | 시그널추가 | HS-MM | ATS | ATS_04_00ms | ATS_RLSeatHeaterUpSW | RLHV,RLPSM,RRHV,RRPSM | Added Signal
21.01.01 |  | 시그널추가 | HS-MM | ATS | ATS_04_00ms | ATS_RLResetReturnBtn | PSM,RLPSM | Added Signal
21.01.01 |  | 시그널추가 | HS-MM | ATS | ATS_04_00ms | ATS_RLResetRestBtn | PSM,RLPSM | Added Signal
21.01.01 |  | 시그널추가 | HS-MM | ATS | ATS_04_00ms | ATS_RLMemoryReturnBtn | PSM,RLPSM | Added Signal
21.01.01 |  | 시그널추가 | HS-MM | ATS | ATS_04_00ms | ATS_RLMemoryRestBtn | PSM,RLPSM | Added Signal
21.01.01 |  | 시그널삭제 | HS-MM | ATS | ATS_04_00ms | ATS_RLSeatHeaterSW | RLHV,RLPSM,RRHV,RRPSM,SHVU_RR | Deleted Signal
21.01.01 |  | 시그널삭제 | HS-MM | ATS | ATS_04_00ms | ATS_RRSeatVentSW | RLHV,RLPSM,RRHV,RRPSM,SHVU_RR | Deleted Signal
21.01.01 |  | 시그널삭제 | HS-MM | ATS | ATS_04_00ms | ATS_RRSeatHeaterSW | RLHV,RLPSM,RRHV,RRPSM,SHVU_RR | Deleted Signal
21.01.01 |  | 시그널삭제 | HS-MM | ATS | ATS_04_00ms | ATS_RLSeatVentSW | RLHV,RLPSM,RRHV,RRPSM,SHVU_RR | Deleted Signal
21.01.01 |  | 시그널추가 | HS-MM | ATS | ATS_05_00ms | ATS_FCS_LockTrayCancel | CGW_CCU | Added Signal
21.01.01 |  | 시그널추가 | HS-MM | ATS | ATS_05_00ms | ATS_FCS_LockTrayIniPwSet | CGW_CCU | Added Signal
21.01.01 |  | 시그널추가 | HS-MM | ATS | ATS_05_00ms | ATS_FCS_LockTrayPwReset | CGW_CCU | Added Signal
21.01.01 |  | 시그널추가 | HS-MM | ATS | ATS_05_00ms | ATS_FCS_LockTrayPwChange | CGW_CCU | Added Signal
21.01.01 |  | 시그널추가 | HS-MM | ATS | ATS_05_00ms | ATS_FCS_LockTrayNoDel | CGW_CCU | Added Signal
21.01.01 |  | 시그널추가 | HS-MM | ATS | ATS_05_00ms | ATS_FCS_LockTrayNoClr | CGW_CCU | Added Signal
21.01.01 |  | 시그널추가 | HS-MM | ATS | ATS_05_00ms | ATS_FCS_LockTrayKeyPadNo | CGW_CCU | Added Signal
21.01.01 |  | 메시지수정 | HS-MM | ATS | ATS_GST |  |  | Detail Send Type : EW->TP,
21.01.01 |  | 시그널수정 | HS-MM | ATS | ATS_GST | ATS_GST_Byte0 | CGW_CCU
21.01.01 |  | 시그널수정 | HS-MM | ATS | ATS_GST | ATS_GST_Byte1 | CGW_CCU
21.01.01 |  | 시그널수정 | HS-MM | ATS | ATS_GST | ATS_GST_Byte2 | CGW_CCU
21.01.01 |  | 시그널수정 | HS-MM | ATS | ATS_GST | ATS_GST_Byte3 | CGW_CCU
21.01.01 |  | 시그널수정 | HS-MM | ATS | ATS_GST | ATS_GST_Byte4 | CGW_CCU
21.01.01 |  | 시그널수정 | HS-MM | ATS | ATS_GST | ATS_GST_Byte5 | CGW_CCU
21.01.01 |  | 시그널수정 | HS-MM | ATS | ATS_GST | ATS_GST_Byte6 | CGW_CCU
21.01.01 |  | 시그널수정 | HS-MM | ATS | ATS_GST | ATS_GST_Byte7 | CGW_CCU
21.01.01 |  | 시그널수정 | HS-MM | ATS | ATS_00_00ms | ATS_RRMsgMod2SW | RLPSM,RRPSM | DESTINATION_UID : HE015,HE016->HE015, Destination 변경: RRPSM 삭제,
21.01.01 |  | 시그널수정 | HS-MM | ATS | ATS_00_00ms | ATS_RLMsgMod1SW | RLPSM,RRPSM | DESTINATION_UID : HE015,HE016->HE015, Destination 변경: RRPSM 삭제,
21.01.01 |  | 시그널수정 | HS-MM | ATS | ATS_00_00ms | ATS_RLMsgMod3SW | RLPSM,RRPSM | DESTINATION_UID : HE015,HE016->HE015, Destination 변경: RRPSM 삭제,
21.01.01 |  | 시그널수정 | HS-MM | ATS | ATS_00_00ms | ATS_RRMsgMod1SW | RLPSM,RRPSM | DESTINATION_UID : HE015,HE016->HE015, Destination 변경: RRPSM 삭제,
21.01.01 |  | 시그널수정 | HS-MM | ATS | ATS_00_00ms | ATS_RLMsgMod2SW | RLPSM,RRPSM | DESTINATION_UID : HE015,HE016->HE015, Destination 변경: RRPSM 삭제,
21.01.01 |  | 시그널수정 | HS-MM | ATS | ATS_00_00ms | ATS_RRMsgMod3SW | RLPSM,RRPSM | DESTINATION_UID : HE015,HE016->HE015, Destination 변경: RRPSM 삭제,
21.01.01 |  | 시그널수정 | HS-MM | ATS | ATS_00_00ms | ATS_RRMsgMod4SW | RLPSM,RRPSM | DESTINATION_UID : HE015,HE016->HE015, Destination 변경: RRPSM 삭제,
21.01.01 |  | 시그널수정 | HS-MM | ATS | ATS_00_00ms | ATS_RLMsgMod4SW | RLPSM,RRPSM | DESTINATION_UID : HE015,HE016->HE015, Destination 변경: RRPSM 삭제,
21.01.01 |  | 시그널삭제 | HS-MM | ATS | ATS_08_00ms | ATS_LEDBgtnsUpDnBtn | CGW_CCU | Deleted Signal
21.01.01 |  | 시그널삭제 | HS-MM | ATS | ATS_08_00ms | ATS_LEDClrUpDnBtn | CGW_CCU | Deleted Signal
21.01.01 |  | 시그널수정 | HS-MM | CGW_CCU | EMS_02_10ms | ENG_MinIndTqVal |  | Destination 변경: AMP 추가
21.01.01 |  | 시그널수정 | HS-MM | CGW_CCU | EMS_02_10ms | ENG_MaxIndTqVal |  | Destination 변경: AMP 추가
21.01.01 |  | 시그널수정 | HS-MM | CGW_CCU | EMS_02_10ms | ENG_AccelPdlVal | AMP | Destination 변경: DSM_HS 추가
21.01.01 |  | 시그널수정 | HS-MM | CGW_CCU | EMS_02_10ms | ENG_BrkSwSta |  | Destination 변경: DSM_HS 추가
21.01.01 |  | 시그널추가 | HS-MM | CGW_CCU | EMS_05_100ms | ENG_PETyp |  | Added Signal
21.01.01 |  | 시그널수정 | HS-MM | CGW_CCU | EMS_05_100ms | ENG_EngTyp2 | AMP
21.01.01 |  | 시그널수정 | HS-MM | CGW_CCU | TCU_01_10ms | TCU_GearSlctDis | AMP | Destination 변경: DSM_HS 추가
21.01.01 |  | 시그널추가 | HS-MM | CGW_CCU | DATC_05_200ms | DATC_ClmtTxtPopupOSD |  | Added Signal
21.01.01 |  | 시그널삭제 | HS-MM | CGW_CCU | DATC_09_200ms | DATC_ArClnSysOSD |  | Deleted Signal
21.01.01 |  | 메시지추가 | HS-MM | CGW_CCU | SAS_01_10ms |  |  | Added Messages
21.01.01 |  | 메시지추가 | HS-MM | CGW_CCU | SAS_01_10ms |  |  | Added Messages
21.01.01 |  | 시그널추가 | HS-MM | CGW_CCU | SAS_01_10ms | SAS_AnglVal | DSM_HS | Added Signal
21.01.01 |  | 시그널추가 | HS-MM | CGW_CCU | SAS_01_10ms | SAS_IntSta |  | Added Signal
21.01.01 |  | 시그널추가 | HS-MM | CGW_CCU | SAS_01_10ms | SAS_SpdVal |  | Added Signal
21.01.01 |  | 시그널추가 | HS-MM | CGW_CCU | SAS_01_10ms | SAS_Crc1Val |  | Added Signal
21.01.01 |  | 시그널추가 | HS-MM | CGW_CCU | SAS_01_10ms | SAS_AlvCnt1Val |  | Added Signal
21.01.01 |  | 시그널추가 | HS-MM | CGW_CCU | CLU_01_20ms | CLU_AutoBrightSta |  | Added Signal
21.01.01 |  | 시그널수정 | HS-MM | CGW_CCU | CLU_01_20ms | CLU_DtntOutSta | RWPC,RLPSM,DPSS,FPM,ATS,DSAU,ASAU | Destination 변경: RWPC 삭제
21.01.01 |  | 시그널수정 | HS-MM | CGW_CCU | CLU_01_20ms | CLU_SpdUnitTyp | PSM | Destination 변경: DSM_HS 추가
21.01.01 |  | 시그널수정 | HS-MM | CGW_CCU | CLU_01_20ms | CLU_RhstaLvlSta | RWPC,PSM,RLPSM,DPSS,FPM,ATS,DSAU,ASAU | Destination 변경: RWPC 삭제
21.01.01 |  | 시그널수정 | HS-MM | CGW_CCU | CLU_01_20ms | CLU_DisSpdVal | PSM | Destination 변경: DSM_HS 추가
21.01.01 |  | 시그널삭제 | HS-MM | CGW_CCU | CLU_02_100ms | CLU_RefuelWrnSta |  | Deleted Signal
21.01.01 |  | 시그널삭제 | HS-MM | CGW_CCU | CLU_02_100ms | CLU_RefuelDetSta |  | Deleted Signal
21.01.01 |  | 시그널삭제 | HS-MM | CGW_CCU | CLU_02_100ms | CLU_AvgFuelCnsmptnVal |  | Deleted Signal
21.01.01 |  | 시그널삭제 | HS-MM | CGW_CCU | CLU_02_100ms | CLU_AvgFuelCnsmptnUnitSta |  | Deleted Signal
21.01.01 |  | 시그널수정 | HS-MM | CGW_CCU | ADAS_PRK_20_20ms | PA_SdLtWrngAlrmReq |  | Destination 변경: AMP 추가
21.01.01 |  | 시그널수정 | HS-MM | CGW_CCU | ADAS_PRK_20_20ms | PA_SdRtWrngAlrmReq |  | Destination 변경: AMP 추가
21.01.01 |  | 시그널추가 | HS-MM | CGW_CCU | ADAS_PRK_21_20ms | RSPA_HdLmpReq |  | Added Signal
21.01.01 |  | 시그널수정 | HS-MM | CGW_CCU | ADAS_CMD_40_50ms | RCCA_LtWrngSta
21.01.01 |  | 시그널수정 | HS-MM | CGW_CCU | ADAS_CMD_40_50ms | RCCW_RtIndSta
21.01.01 |  | 시그널수정 | HS-MM | CGW_CCU | ADAS_CMD_40_50ms | SEA_LtWrngSta |  | ORG_SIGNAL_NO : SEA_LtWrngSta->SEA_LtTrgtSta, DESTINATION_UID : ->HE062, Destination 변경: AMP 추가,
21.01.01 |  | 시그널수정 | HS-MM | CGW_CCU | ADAS_CMD_40_50ms | SEA_RtWrngSta |  | ORG_SIGNAL_NO : SEA_RtWrngSta->SEA_RtTrgtSta, DESTINATION_UID : ->HE062, Destination 변경: AMP 추가,
21.01.01 |  | 시그널수정 | HS-MM | CGW_CCU | ADAS_CMD_40_50ms | RCCW_LtIndSta
21.01.01 |  | 시그널수정 | HS-MM | CGW_CCU | ADAS_CMD_40_50ms | RCCA_RtWrngSta
21.01.01 |  | 시그널삭제 | HS-MM | CGW_CCU | ADAS_CMD_40_50ms | RCCW_LtWrngIndBriLvlVal |  | Deleted Signal
21.01.01 |  | 시그널삭제 | HS-MM | CGW_CCU | ADAS_CMD_40_50ms | RCCW_RtWrngIndBriLvlVal |  | Deleted Signal
21.01.01 |  | 시그널삭제 | HS-MM | CGW_CCU | ADAS_CMD_40_50ms | RCCA_FuncStat |  | Deleted Signal
21.01.01 |  | 시그널삭제 | HS-MM | CGW_CCU | ADAS_CMD_10_20ms | FCA_Regulation |  | Deleted Signal
21.01.01 |  | 시그널추가 | HS-MM | CGW_CCU | ADAS_CMD_20_20ms | NSCC_Op2Sta |  | Added Signal
21.01.01 |  | 시그널수정 | HS-MM | CGW_CCU | ADAS_CMD_20_20ms | SCC_HeadwayDstSetVal
21.01.01 |  | 시그널삭제 | HS-MM | CGW_CCU | ADAS_CMD_20_20ms | SCC_DclModReq |  | Deleted Signal
21.01.01 |  | 시그널추가 | HS-MM | CGW_CCU | ADAS_CMD_30_10ms | ELK_SymbDisp |  | Added Signal
21.01.01 |  | 시그널추가 | HS-MM | CGW_CCU | ADAS_CMD_30_10ms | ELK_SysFlrSta |  | Added Signal
21.01.01 |  | 시그널삭제 | HS-MM | CGW_CCU | ADAS_CMD_30_10ms | Info_PedtrnDst |  | Deleted Signal
21.01.01 |  | 시그널추가 | HS-MM | CGW_CCU | ADAS_CMD_31_50ms | HDP_ActvStaDis |  | Added Signal
21.01.01 |  | 시그널추가 | HS-MM | CGW_CCU | ADAS_CMD_31_50ms | HDP_ObstSta |  | Added Signal
21.01.01 |  | 시그널추가 | HS-MM | CGW_CCU | ADAS_CMD_31_50ms | HDP_OpStaDisp |  | Added Signal
21.01.01 |  | 시그널추가 | HS-MM | CGW_CCU | ADAS_CMD_31_50ms | HDP_SysFlrDisp |  | Added Signal
21.01.01 |  | 시그널추가 | HS-MM | CGW_CCU | ADAS_CMD_31_50ms | HDP_HapticWarnReq |  | Added Signal
21.01.01 |  | 시그널추가 | HS-MM | CGW_CCU | ADAS_CMD_31_50ms | HDP_FailureMode |  | Added Signal
21.01.01 |  | 시그널수정 | HS-MM | CGW_CCU | ADAS_CMD_31_50ms | HDA_LFA_SymSta
21.01.01 |  | 시그널추가 | HS-MM | CGW_CCU | ADAS_CMD_50_50ms | BCA_DRV_WarnSta |  | Added Signal
21.01.01 |  | 시그널수정 | HS-MM | CGW_CCU | ADAS_CMD_50_50ms | OSMrrLamp_LtIndSta
21.01.01 |  | 시그널수정 | HS-MM | CGW_CCU | ADAS_CMD_50_50ms | OSMrrLamp_RtIndSta
21.01.01 |  | 시그널삭제 | HS-MM | CGW_CCU | ADAS_CMD_50_50ms | BCA_LtSndWrngSta | AMP | Deleted Signal
21.01.01 |  | 시그널삭제 | HS-MM | CGW_CCU | ADAS_CMD_50_50ms | BCA_RtSndWrngSta | AMP | Deleted Signal
21.01.01 |  | 시그널삭제 | HS-MM | CGW_CCU | ADAS_CMD_50_50ms | BCA_RtIndSta |  | Deleted Signal
21.01.01 |  | 시그널삭제 | HS-MM | CGW_CCU | ADAS_CMD_50_50ms | BCA_LtIndSta |  | Deleted Signal
21.01.01 |  | 시그널삭제 | HS-MM | CGW_CCU | ADAS_CMD_50_50ms | BCW_RtIndBriLvlVal |  | Deleted Signal
21.01.01 |  | 시그널삭제 | HS-MM | CGW_CCU | ADAS_CMD_50_50ms | BCW_OnOffEquipSta |  | Deleted Signal
21.01.01 |  | 시그널삭제 | HS-MM | CGW_CCU | ADAS_CMD_50_50ms | BCW_LtIndBriLvlVal |  | Deleted Signal
21.01.01 |  | 시그널추가 | HS-MM | CGW_CCU | ADAS_PRK_10_20ms | ADAS_PRK_PDW_SysFlrSta |  | Added Signal
21.01.01 |  | 시그널수정 | HS-MM | CGW_CCU | ADAS_PRK_10_20ms | ADAS_PRK_PDW_OptTyp
21.01.01 |  | 시그널삭제 | HS-MM | CGW_CCU | CLU_14_200ms | CLU_Crc14Val |  | Deleted Signal
21.01.01 |  | 시그널삭제 | HS-MM | CGW_CCU | CLU_14_200ms | CLU_AlvCnt14Val |  | Deleted Signal
21.01.01 |  | 시그널추가 | HS-MM | CGW_CCU | DATC_17_200ms | DATC_HDPAutoDfg_Sta |  | Added Signal
21.01.01 |  | 시그널추가 | HS-MM | CGW_CCU | DATC_17_200ms | DATC_HDPHumidity_Sta |  | Added Signal
21.01.01 |  | 시그널수정 | HS-MM | CGW_CCU | CCU_CCS_01_00ms | C_TeleRRSeatOpCmdIBOX_Copy_2 | RLPSM,RLHV,RRHV,SHVU_RR,ATS | Destination 변경: RRPSM 추가
21.01.01 |  | 시그널수정 | HS-MM | CGW_CCU | CCU_CCS_01_00ms | C_TeleRLSeatOpCmdIBOX_Copy_1 | RLPSM,RLHV,RRHV,SHVU_RR,ATS | Destination 변경: RRPSM 추가
21.01.01 |  | 시그널추가 | HS-MM | CGW_CCU | BCM_05_200ms | PDW_SysFlrSta |  | Added Signal
21.01.01 |  | 시그널수정 | HS-MM | CGW_CCU | BCM_05_200ms | PDW_OptTyp
21.01.01 |  | 시그널수정 | HS-MM | CGW_CCU | BCM_10_200ms | Wiper_RainSnsrSta
21.01.01 |  | 시그널삭제 | HS-MM | CGW_CCU | BCM_10_200ms | BCM_RVMSw |  | Deleted Signal
21.01.01 |  | 시그널추가 | HS-MM | CGW_CCU | FCS_01_200ms | FCS_LockTrayTxtPopupReq | ATS | Added Signal
21.01.01 |  | 시그널추가 | HS-MM | CGW_CCU | FCS_01_200ms | FCS_LockTrayMsgDisp | ATS | Added Signal
21.01.01 |  | 시그널추가 | HS-MM | CGW_CCU | FCS_01_200ms | FCS_LockTrayOSD | ATS | Added Signal
21.01.01 |  | 시그널추가 | HS-MM | CGW_CCU | FCS_01_200ms | FCS_LockTrayStatDisp | ATS | Added Signal
21.01.01 |  | 시그널추가 | HS-MM | CGW_CCU | FCS_01_200ms | FCS_LockTrayPwNoDisp | ATS | Added Signal
21.01.01 |  | 시그널수정 | HS-MM | CGW_CCU | SCM_01_200ms | SCM_TiltMvmntVal
21.01.01 |  | 메시지추가 | HS-MM | CGW_CCU | MFSW_01_200ms |  |  | Added Messages
21.01.01 |  | 시그널추가 | HS-MM | CGW_CCU | MFSW_01_200ms | MFSW_Crc1Val |  | Added Signal
21.01.01 |  | 시그널추가 | HS-MM | CGW_CCU | MFSW_01_200ms | Lamp_TrnSigRtSwSta | DSM_HS | Added Signal
21.01.01 |  | 시그널추가 | HS-MM | CGW_CCU | MFSW_01_200ms | Lamp_TrnSigLftSwSta | DSM_HS | Added Signal
21.01.01 |  | 시그널추가 | HS-MM | CGW_CCU | MFSW_01_200ms | Lamp_RrFogLmpSwSta |  | Added Signal
21.01.01 |  | 시그널추가 | HS-MM | CGW_CCU | MFSW_01_200ms | Lamp_PassingLmpSwSta |  | Added Signal
21.01.01 |  | 시그널추가 | HS-MM | CGW_CCU | MFSW_01_200ms | Lamp_LtSwSta |  | Added Signal
21.01.01 |  | 시그널추가 | HS-MM | CGW_CCU | MFSW_01_200ms | Lamp_LaneChgTrnSigRtSwSta |  | Added Signal
21.01.01 |  | 시그널추가 | HS-MM | CGW_CCU | MFSW_01_200ms | Lamp_HdLmpHiSwSta |  | Added Signal
21.01.01 |  | 시그널추가 | HS-MM | CGW_CCU | MFSW_01_200ms | Lamp_LaneChgTrnSigLftSwSta |  | Added Signal
21.01.01 |  | 시그널추가 | HS-MM | CGW_CCU | MFSW_01_200ms | MFSW_AlvCnt1Val |  | Added Signal
21.01.01 |  | 메시지추가 | HS-MM | CGW_CCU | ICU_01_00ms |  |  | Added Messages
21.01.01 |  | 시그널추가 | HS-MM | CGW_CCU | ICU_01_00ms | ICU_Update_Enable |  | Added Signal
21.01.01 |  | 시그널추가 | HS-MM | CGW_CCU | ICU_01_00ms | ICU_Crc1Val | vHS_M | Added Signal
21.01.01 |  | 시그널추가 | HS-MM | CGW_CCU | ICU_01_00ms | ICU_AlvCnt1Val |  | Added Signal
21.01.01 |  | 시그널삭제 | HS-MM | CGW_CCU | ICU_02_200ms | Warn_AsstDrSwSta | AMP | Deleted Signal
21.01.01 |  | 시그널삭제 | HS-MM | CGW_CCU | ICU_02_200ms | Warn_RrRtDrSwSta | RLPSM,AMP | Deleted Signal
21.01.01 |  | 시그널삭제 | HS-MM | CGW_CCU | ICU_02_200ms | Warn_DrvDrSwSta | AMP | Deleted Signal
21.01.01 |  | 시그널삭제 | HS-MM | CGW_CCU | ICU_02_200ms | Warn_RrLftDrSwSta | RLPSM,AMP | Deleted Signal
21.01.01 |  | 시그널추가 | HS-MM | CGW_CCU | ICU_03_200ms | OTAModeACCOffReq |  | Added Signal
21.01.01 |  | 시그널수정 | HS-MM | CGW_CCU | ICU_04_200ms | ExtLamp_HzrdSwSta |  | Destination 변경: DSM_HS 추가
21.01.01 |  | 시그널추가 | HS-MM | CGW_CCU | DVRS_HU_PE_00 | DVRS_RecSet_Crash |  | Added Signal
21.01.01 |  | 시그널추가 | HS-MM | CGW_CCU | DVRS_HU_PE_00 | DVRS_RecSet_Normal_Prk |  | Added Signal
21.01.01 |  | 시그널추가 | HS-MM | CGW_CCU | DVRS_HU_PE_00 | DVRS_RecSet_Normal |  | Added Signal
21.01.01 |  | 시그널추가 | HS-MM | CGW_CCU | DVRS_HU_PE_00 | DVRS_RecSet_Crash_Prk |  | Added Signal
21.01.01 |  | 시그널삭제 | HS-MM | CGW_CCU | DVRS_HU_PE_00 | DVRS_Prk_Opr_Inform |  | Deleted Signal
21.01.01 |  | 시그널추가 | HS-MM | CGW_CCU | HU_AMP_E_03 | AMP_LogSnapshot | AMP | Added Signal
21.01.01 |  | 시그널추가 | HS-MM | CGW_CCU | HU_CLU_PE_05 | HU_AutoBrightState_New |  | Added Signal
21.01.01 |  | 시그널삭제 | HS-MM | CGW_CCU | HU_CNTL_E_01 | C_AVNIMSButtonCmd | PSM | Deleted Signal
21.01.01 |  | 시그널수정 | HS-MM | CGW_CCU | HU_GW_E_00 | HU_UserApproval
21.01.01 |  | 시그널추가 | HS-MM | CGW_CCU | HU_GW_PE_02 | HU_Background_Time_Info |  | Added Signal
21.01.01 |  | 시그널추가 | HS-MM | CGW_CCU | HU_GW_PE_02 | HU_Background | ATS | Added Signal
21.01.01 |  | 시그널추가 | HS-MM | CGW_CCU | HU_GW_PE_02 | HU_BackgroundFadeInOut | ATS | Added Signal
21.01.01 |  | 메시지추가 | HS-MM | CGW_CCU | HU_USM_E_01 |  |  | Added Messages
21.01.01 |  | 시그널추가 | HS-MM | CGW_CCU | HU_USM_E_01 | C_TempUnit |  | Added Signal
21.01.01 |  | 시그널추가 | HS-MM | CGW_CCU | HU_USM_E_01 | CF_AVN_NCC_USM_set |  | Added Signal
21.01.01 |  | 시그널추가 | HS-MM | CGW_CCU | HU_USM_E_01 | CF_AVN_TunnelClimateNvalueSet |  | Added Signal
21.01.01 |  | 시그널추가 | HS-MM | CGW_CCU | HU_USM_E_01 | CF_AVN_TirePressUnitNValueSet |  | Added Signal
21.01.01 |  | 시그널추가 | HS-MM | CGW_CCU | HU_USM_E_01 | CF_AVN_AdasVolumeNValueSet |  | Added Signal
21.01.01 |  | 시그널추가 | HS-MM | CGW_CCU | HU_USM_E_01 | CF_AVN_BCANValueSet |  | Added Signal
21.01.01 |  | 시그널추가 | HS-MM | CGW_CCU | HU_USM_E_01 | CF_AVN_BCWNValueSet |  | Added Signal
21.01.01 |  | 시그널추가 | HS-MM | CGW_CCU | HU_USM_E_01 | CF_AVN_BCWSndWanNValueSet |  | Added Signal
21.01.01 |  | 시그널추가 | HS-MM | CGW_CCU | HU_USM_E_01 | CF_AVN_DAWModeNValueSet |  | Added Signal
21.01.01 |  | 시그널추가 | HS-MM | CGW_CCU | HU_USM_E_01 | CF_AVN_FCANValueSet |  | Added Signal
21.01.01 |  | 시그널추가 | HS-MM | CGW_CCU | HU_USM_E_01 | CF_AVN_HDANValueSet |  | Added Signal
21.01.01 |  | 시그널추가 | HS-MM | CGW_CCU | HU_USM_E_01 | CF_AVN_ISLWNValueSet |  | Added Signal
21.01.01 |  | 시그널추가 | HS-MM | CGW_CCU | HU_USM_E_01 | CF_AVN_LFANValueSet |  | Added Signal
21.01.01 |  | 시그널추가 | HS-MM | CGW_CCU | HU_USM_E_01 | CF_AVN_LkaModeNValueSet |  | Added Signal
21.01.01 |  | 시그널추가 | HS-MM | CGW_CCU | HU_USM_E_01 | CF_AVN_WarningTimingNValueSet | DSM_HS | Added Signal
21.01.01 |  | 시그널추가 | HS-MM | CGW_CCU | HU_USM_E_01 | CF_AVN_NSCCCamNValueSet |  | Added Signal
21.01.01 |  | 시그널추가 | HS-MM | CGW_CCU | HU_USM_E_01 | CF_AVN_NSCCCrvNValueSet |  | Added Signal
21.01.01 |  | 시그널추가 | HS-MM | CGW_CCU | HU_USM_E_01 | CF_AVN_PCANValueSet |  | Added Signal
21.01.01 |  | 시그널추가 | HS-MM | CGW_CCU | HU_USM_E_01 | CF_AVN_PDWAutoOnNValueSet |  | Added Signal
21.01.01 |  | 시그널추가 | HS-MM | CGW_CCU | HU_USM_E_01 | CF_AVN_PasSpkrLvNValueSet |  | Added Signal
21.01.01 |  | 시그널추가 | HS-MM | CGW_CCU | HU_USM_E_01 | CF_AVN_ProximitySesnsorSet |  | Added Signal
21.01.01 |  | 시그널추가 | HS-MM | CGW_CCU | HU_USM_E_01 | CF_AVN_RCCWNValueSet |  | Added Signal
21.01.01 |  | 시그널추가 | HS-MM | CGW_CCU | HU_USM_E_01 | CF_AVN_SCCDrvModeNValueSet |  | Added Signal
21.01.01 |  | 시그널수정 | HS-MM | CGW_CCU | HU_USM_E_04 | CF_AVN_CluUSMReset | RWPC,PSM,APSM,RLPSM,RRPSM,RLHV,RRHV,SHVU_RR,DPSS,APSS,ATS,DSAU,ASAU | Destination 변경: DSM_HS 추가
21.01.01 |  | 시그널수정 | HS-MM | CGW_CCU | HU_USM_E_08 | CF_AVN_DSWNValueSet |  | Destination 변경: DSM_HS 추가
21.01.01 |  | 시그널삭제 | HS-MM | CGW_CCU | ICU_08_200ms | FRWndShldHtInd |  | Deleted Signal
21.01.01 |  | 시그널추가 | HS-MM | CGW_CCU | DAU_04_200ms | Window_RrCrtSwSta |  | Added Signal
21.01.01 |  | 시그널수정 | HS-MM | CGW_CCU | DAU_04_200ms | Window_PwrWdwMvInhbtSta | RDC | Destination 변경: ATS 추가
21.01.01 |  | 시그널삭제 | HS-MM | CGW_CCU | ICU_11_1000ms | ICU_BattAutoCutRecord |  | Deleted Signal
21.01.01 |  | 시그널수정 | HS-MM | CGW_CCU | HU_GW_PE_01 | AVN_RSPA_ModeSetStat
21.01.01 |  | 시그널수정 | HS-MM | CGW_CCU | IAU_16_200ms | IAU_DISPWrng
21.01.01 |  | 시그널수정 | HS-MM | CGW_CCU | IAU_16_200ms | IAU_DigitalKeyEnblRVal
21.01.01 |  | 시그널수정 | HS-MM | CGW_CCU | IAU_16_200ms | IAU_DigitalKeyExit
21.01.01 |  | 시그널수정 | HS-MM | CGW_CCU | IAU_16_200ms | IAU_DigitalKeyProcessingSta
21.01.01 |  | 시그널수정 | HS-MM | CGW_CCU | IAU_16_200ms | IAU_OwnerPhnRegRVal
21.01.01 |  | 시그널수정 | HS-MM | CGW_CCU | IAU_16_200ms | IAU_ProfileIDRVal | RWPC,PSM,FPM | DESTINATION_UID : HE007,HE009,HE120->HE009,HE120, Destination 변경: RWPC 삭제,
21.01.01 |  | 시그널삭제 | HS-MM | CGW_CCU | IAU_16_200ms | IAU_NFCKeyReminder |  | Deleted Signal
21.01.01 |  | 시그널삭제 | HS-MM | CGW_CCU | IAU_16_200ms | IAU_NFCDeactivation |  | Deleted Signal
21.01.01 |  | 시그널삭제 | HS-MM | CGW_CCU | IAU_16_200ms | IAU_OptTyp | RWPC | Deleted Signal
21.01.01 |  | 시그널삭제 | HS-MM | CGW_CCU | IAU_16_200ms | IAU_ConStat |  | Deleted Signal
21.01.01 |  | 메시지수정 | HS-MM | CGW_CCU | GST_RRHVU |  |  | Detail Send Type : EW->TP, TP_NO : ->165, MSG_NETWORK_REQ : ->Yes,
21.01.01 |  | 시그널수정 | HS-MM | CGW_CCU | GST_RRHVU | GST_RRHVU_Byte3 | RRHV,SHVU_RR,vHS_M
21.01.01 |  | 시그널수정 | HS-MM | CGW_CCU | GST_RRHVU | GST_RRHVU_Byte7 | RRHV,SHVU_RR,vHS_M
21.01.01 |  | 시그널수정 | HS-MM | CGW_CCU | GST_RRHVU | GST_RRHVU_Byte6 | RRHV,SHVU_RR,vHS_M
21.01.01 |  | 시그널수정 | HS-MM | CGW_CCU | GST_RRHVU | GST_RRHVU_Byte5 | RRHV,SHVU_RR,vHS_M
21.01.01 |  | 시그널수정 | HS-MM | CGW_CCU | GST_RRHVU | GST_RRHVU_Byte4 | RRHV,SHVU_RR,vHS_M
21.01.01 |  | 시그널수정 | HS-MM | CGW_CCU | GST_RRHVU | GST_RRHVU_Byte2 | RRHV,SHVU_RR,vHS_M
21.01.01 |  | 시그널수정 | HS-MM | CGW_CCU | GST_RRHVU | GST_RRHVU_Byte1 | RRHV,SHVU_RR,vHS_M
21.01.01 |  | 시그널수정 | HS-MM | CGW_CCU | GST_RRHVU | GST_RRHVU_Byte0 | RRHV,SHVU_RR,vHS_M
21.01.01 |  | 메시지수정 | HS-MM | CGW_CCU | GST_RWPC |  |  | Detail Send Type : EW->TP, TP_NO : ->168, MSG_NETWORK_REQ : ->Yes,
21.01.01 |  | 시그널수정 | HS-MM | CGW_CCU | GST_RWPC | GST_RWPC_Byte5 | RWPC,vHS_M
21.01.01 |  | 시그널수정 | HS-MM | CGW_CCU | GST_RWPC | GST_RWPC_Byte1 | RWPC,vHS_M
21.01.01 |  | 시그널수정 | HS-MM | CGW_CCU | GST_RWPC | GST_RWPC_Byte3 | RWPC,vHS_M
21.01.01 |  | 시그널수정 | HS-MM | CGW_CCU | GST_RWPC | GST_RWPC_Byte7 | RWPC,vHS_M
21.01.01 |  | 시그널수정 | HS-MM | CGW_CCU | GST_RWPC | GST_RWPC_Byte6 | RWPC,vHS_M
21.01.01 |  | 시그널수정 | HS-MM | CGW_CCU | GST_RWPC | GST_RWPC_Byte4 | RWPC,vHS_M
21.01.01 |  | 시그널수정 | HS-MM | CGW_CCU | GST_RWPC | GST_RWPC_Byte0 | RWPC,vHS_M
21.01.01 |  | 시그널수정 | HS-MM | CGW_CCU | GST_RWPC | GST_RWPC_Byte2 | RWPC,vHS_M
21.01.01 |  | 메시지수정 | HS-MM | CGW_CCU | GST_RRPSU |  |  | Detail Send Type : EW->TP, TP_NO : ->166, MSG_NETWORK_REQ : ->Yes,
21.01.01 |  | 시그널수정 | HS-MM | CGW_CCU | GST_RRPSU | GST_RRPSU_Byte7 | RRPSM,vHS_M
21.01.01 |  | 시그널수정 | HS-MM | CGW_CCU | GST_RRPSU | GST_RRPSU_Byte6 | RRPSM,vHS_M
21.01.01 |  | 시그널수정 | HS-MM | CGW_CCU | GST_RRPSU | GST_RRPSU_Byte5 | RRPSM,vHS_M
21.01.01 |  | 시그널수정 | HS-MM | CGW_CCU | GST_RRPSU | GST_RRPSU_Byte3 | RRPSM,vHS_M
21.01.01 |  | 시그널수정 | HS-MM | CGW_CCU | GST_RRPSU | GST_RRPSU_Byte2 | RRPSM,vHS_M
21.01.01 |  | 시그널수정 | HS-MM | CGW_CCU | GST_RRPSU | GST_RRPSU_Byte0 | RRPSM,vHS_M
21.01.01 |  | 시그널수정 | HS-MM | CGW_CCU | GST_RRPSU | GST_RRPSU_Byte1 | RRPSM,vHS_M
21.01.01 |  | 시그널수정 | HS-MM | CGW_CCU | GST_RRPSU | GST_RRPSU_Byte4 | RRPSM,vHS_M
21.01.01 |  | 메시지수정 | HS-MM | CGW_CCU | GST_RLPSU |  |  | Detail Send Type : EW->TP, TP_NO : ->161, MSG_NETWORK_REQ : ->Yes,
21.01.01 |  | 시그널수정 | HS-MM | CGW_CCU | GST_RLPSU | GST_RLPSU_Byte4 | RLPSM,vHS_M
21.01.01 |  | 시그널수정 | HS-MM | CGW_CCU | GST_RLPSU | GST_RLPSU_Byte2 | RLPSM,vHS_M
21.01.01 |  | 시그널수정 | HS-MM | CGW_CCU | GST_RLPSU | GST_RLPSU_Byte5 | RLPSM,vHS_M
21.01.01 |  | 시그널수정 | HS-MM | CGW_CCU | GST_RLPSU | GST_RLPSU_Byte7 | RLPSM,vHS_M
21.01.01 |  | 시그널수정 | HS-MM | CGW_CCU | GST_RLPSU | GST_RLPSU_Byte6 | RLPSM,vHS_M
21.01.01 |  | 시그널수정 | HS-MM | CGW_CCU | GST_RLPSU | GST_RLPSU_Byte1 | RLPSM,vHS_M
21.01.01 |  | 시그널수정 | HS-MM | CGW_CCU | GST_RLPSU | GST_RLPSU_Byte0 | RLPSM,vHS_M
21.01.01 |  | 시그널수정 | HS-MM | CGW_CCU | GST_RLPSU | GST_RLPSU_Byte3 | RLPSM,vHS_M
21.01.01 |  | 메시지수정 | HS-MM | CGW_CCU | GST_DPSS |  |  | Detail Send Type : EW->TP, TP_NO : ->122, MSG_NETWORK_REQ : ->Yes,
21.01.01 |  | 시그널수정 | HS-MM | CGW_CCU | GST_DPSS | GST_DPSS_Byte7 | DPSS | DESTINATION_UID : HE056->HE056,HE090, Destination 변경: vHS_M 추가,
21.01.01 |  | 시그널수정 | HS-MM | CGW_CCU | GST_DPSS | GST_DPSS_Byte6 | DPSS | DESTINATION_UID : HE056->HE056,HE090, Destination 변경: vHS_M 추가,
21.01.01 |  | 시그널수정 | HS-MM | CGW_CCU | GST_DPSS | GST_DPSS_Byte5 | DPSS | DESTINATION_UID : HE056->HE056,HE090, Destination 변경: vHS_M 추가,
21.01.01 |  | 시그널수정 | HS-MM | CGW_CCU | GST_DPSS | GST_DPSS_Byte2 | DPSS | DESTINATION_UID : HE056->HE056,HE090, Destination 변경: vHS_M 추가,
21.01.01 |  | 시그널수정 | HS-MM | CGW_CCU | GST_DPSS | GST_DPSS_Byte1 | DPSS | DESTINATION_UID : HE056->HE056,HE090, Destination 변경: vHS_M 추가,
21.01.01 |  | 시그널수정 | HS-MM | CGW_CCU | GST_DPSS | GST_DPSS_Byte0 | DPSS | DESTINATION_UID : HE056->HE056,HE090, Destination 변경: vHS_M 추가,
21.01.01 |  | 시그널수정 | HS-MM | CGW_CCU | GST_DPSS | GST_DPSS_Byte3 | DPSS | DESTINATION_UID : HE056->HE056,HE090, Destination 변경: vHS_M 추가,
21.01.01 |  | 시그널수정 | HS-MM | CGW_CCU | GST_DPSS | GST_DPSS_Byte4 | DPSS | DESTINATION_UID : HE056->HE056,HE090, Destination 변경: vHS_M 추가,
21.01.01 |  | 메시지삭제 | HS-MM | CGW_CCU | GST_H_U |  |  | Deleted Message
21.01.01 |  | 시그널삭제 | HS-MM | CGW_CCU | GST_H_U | GST_H_U_Byte3 | vHS_M | Deleted Signal
21.01.01 |  | 시그널삭제 | HS-MM | CGW_CCU | GST_H_U | GST_H_U_Byte5 | vHS_M | Deleted Signal
21.01.01 |  | 시그널삭제 | HS-MM | CGW_CCU | GST_H_U | GST_H_U_Byte4 | vHS_M | Deleted Signal
21.01.01 |  | 시그널삭제 | HS-MM | CGW_CCU | GST_H_U | GST_H_U_Byte6 | vHS_M | Deleted Signal
21.01.01 |  | 시그널삭제 | HS-MM | CGW_CCU | GST_H_U | GST_H_U_Byte2 | vHS_M | Deleted Signal
21.01.01 |  | 시그널삭제 | HS-MM | CGW_CCU | GST_H_U | GST_H_U_Byte1 | vHS_M | Deleted Signal
21.01.01 |  | 시그널삭제 | HS-MM | CGW_CCU | GST_H_U | GST_H_U_Byte0 | vHS_M | Deleted Signal
21.01.01 |  | 시그널삭제 | HS-MM | CGW_CCU | GST_H_U | GST_H_U_Byte7 | vHS_M | Deleted Signal
21.01.01 |  | 메시지수정 | HS-MM | CGW_CCU | GST_APSU |  |  | Detail Send Type : EW->TP, TP_NO : ->109, MSG_NETWORK_REQ : ->Yes,
21.01.01 |  | 시그널수정 | HS-MM | CGW_CCU | GST_APSU | GST_APSU_Byte0 | APSM,vHS_M
21.01.01 |  | 시그널수정 | HS-MM | CGW_CCU | GST_APSU | GST_APSU_Byte1 | APSM,vHS_M
21.01.01 |  | 시그널수정 | HS-MM | CGW_CCU | GST_APSU | GST_APSU_Byte6 | APSM,vHS_M
21.01.01 |  | 시그널수정 | HS-MM | CGW_CCU | GST_APSU | GST_APSU_Byte2 | APSM,vHS_M
21.01.01 |  | 시그널수정 | HS-MM | CGW_CCU | GST_APSU | GST_APSU_Byte4 | APSM,vHS_M
21.01.01 |  | 시그널수정 | HS-MM | CGW_CCU | GST_APSU | GST_APSU_Byte5 | APSM,vHS_M
21.01.01 |  | 시그널수정 | HS-MM | CGW_CCU | GST_APSU | GST_APSU_Byte3 | APSM,vHS_M
21.01.01 |  | 시그널수정 | HS-MM | CGW_CCU | GST_APSU | GST_APSU_Byte7 | APSM,vHS_M
21.01.01 |  | 메시지수정 | HS-MM | CGW_CCU | GST_FPM |  |  | Detail Send Type : EW->TP, TP_NO : ->100, MSG_NETWORK_REQ : ->Yes,
21.01.01 |  | 시그널수정 | HS-MM | CGW_CCU | GST_FPM | GST_FPM1_Byte7 | vHS_M,FPM
21.01.01 |  | 시그널수정 | HS-MM | CGW_CCU | GST_FPM | GST_FPM1_Byte6 | vHS_M,FPM
21.01.01 |  | 시그널수정 | HS-MM | CGW_CCU | GST_FPM | GST_FPM1_Byte5 | vHS_M,FPM
21.01.01 |  | 시그널수정 | HS-MM | CGW_CCU | GST_FPM | GST_FPM1_Byte4 | vHS_M,FPM
21.01.01 |  | 시그널수정 | HS-MM | CGW_CCU | GST_FPM | GST_FPM1_Byte3 | vHS_M,FPM
21.01.01 |  | 시그널수정 | HS-MM | CGW_CCU | GST_FPM | GST_FPM1_Byte2 | vHS_M,FPM
21.01.01 |  | 시그널수정 | HS-MM | CGW_CCU | GST_FPM | GST_FPM1_Byte1 | vHS_M,FPM
21.01.01 |  | 시그널수정 | HS-MM | CGW_CCU | GST_FPM | GST_FPM1_Byte0 | vHS_M,FPM
21.01.01 |  | 메시지수정 | HS-MM | CGW_CCU | GST_PSM_PSU |  |  | Detail Send Type : EW->TP, TP_NO : ->156, MSG_NETWORK_REQ : ->Yes,
21.01.01 |  | 시그널수정 | HS-MM | CGW_CCU | GST_PSM_PSU | GST_PSM_PSU_Byte0 | PSM,vHS_M
21.01.01 |  | 시그널수정 | HS-MM | CGW_CCU | GST_PSM_PSU | GST_PSM_PSU_Byte1 | PSM,vHS_M
21.01.01 |  | 시그널수정 | HS-MM | CGW_CCU | GST_PSM_PSU | GST_PSM_PSU_Byte7 | PSM,vHS_M
21.01.01 |  | 시그널수정 | HS-MM | CGW_CCU | GST_PSM_PSU | GST_PSM_PSU_Byte2 | PSM,vHS_M
21.01.01 |  | 시그널수정 | HS-MM | CGW_CCU | GST_PSM_PSU | GST_PSM_PSU_Byte3 | PSM,vHS_M
21.01.01 |  | 시그널수정 | HS-MM | CGW_CCU | GST_PSM_PSU | GST_PSM_PSU_Byte4 | PSM,vHS_M
21.01.01 |  | 시그널수정 | HS-MM | CGW_CCU | GST_PSM_PSU | GST_PSM_PSU_Byte5 | PSM,vHS_M
21.01.01 |  | 시그널수정 | HS-MM | CGW_CCU | GST_PSM_PSU | GST_PSM_PSU_Byte6 | PSM,vHS_M
21.01.01 |  | 메시지수정 | HS-MM | CGW_CCU | GST_AMP |  |  | Detail Send Type : EW->TP, TP_NO : ->16, MSG_NETWORK_REQ : ->Yes,
21.01.01 |  | 시그널수정 | HS-MM | CGW_CCU | GST_AMP | GST_AMP_Byte4 | AMP,vHS_M
21.01.01 |  | 시그널수정 | HS-MM | CGW_CCU | GST_AMP | GST_AMP_Byte0 | AMP,vHS_M
21.01.01 |  | 시그널수정 | HS-MM | CGW_CCU | GST_AMP | GST_AMP_Byte1 | AMP,vHS_M
21.01.01 |  | 시그널수정 | HS-MM | CGW_CCU | GST_AMP | GST_AMP_Byte2 | AMP,vHS_M
21.01.01 |  | 시그널수정 | HS-MM | CGW_CCU | GST_AMP | GST_AMP_Byte3 | AMP,vHS_M
21.01.01 |  | 시그널수정 | HS-MM | CGW_CCU | GST_AMP | GST_AMP_Byte5 | AMP,vHS_M
21.01.01 |  | 시그널수정 | HS-MM | CGW_CCU | GST_AMP | GST_AMP_Byte6 | AMP,vHS_M
21.01.01 |  | 시그널수정 | HS-MM | CGW_CCU | GST_AMP | GST_AMP_Byte7 | AMP,vHS_M
21.01.01 |  | 메시지삭제 | HS-MM | CGW_CCU | GST_CCP |  |  | Deleted Message
21.01.01 |  | 시그널삭제 | HS-MM | CGW_CCU | GST_CCP | GST_CCP_Byte2 | vHS_M | Deleted Signal
21.01.01 |  | 시그널삭제 | HS-MM | CGW_CCU | GST_CCP | GST_CCP_Byte3 | vHS_M | Deleted Signal
21.01.01 |  | 시그널삭제 | HS-MM | CGW_CCU | GST_CCP | GST_CCP_Byte0 | vHS_M | Deleted Signal
21.01.01 |  | 시그널삭제 | HS-MM | CGW_CCU | GST_CCP | GST_CCP_Byte5 | vHS_M | Deleted Signal
21.01.01 |  | 시그널삭제 | HS-MM | CGW_CCU | GST_CCP | GST_CCP_Byte6 | vHS_M | Deleted Signal
21.01.01 |  | 시그널삭제 | HS-MM | CGW_CCU | GST_CCP | GST_CCP_Byte7 | vHS_M | Deleted Signal
21.01.01 |  | 시그널삭제 | HS-MM | CGW_CCU | GST_CCP | GST_CCP_Byte1 | vHS_M | Deleted Signal
21.01.01 |  | 시그널삭제 | HS-MM | CGW_CCU | GST_CCP | GST_CCP_Byte4 | vHS_M | Deleted Signal
21.01.01 |  | 메시지삭제 | HS-MM | CGW_CCU | GST_RRC |  |  | Deleted Message
21.01.01 |  | 시그널삭제 | HS-MM | CGW_CCU | GST_RRC | GST_RRC_Byte1 | vHS_M | Deleted Signal
21.01.01 |  | 시그널삭제 | HS-MM | CGW_CCU | GST_RRC | GST_RRC_Byte2 | vHS_M | Deleted Signal
21.01.01 |  | 시그널삭제 | HS-MM | CGW_CCU | GST_RRC | GST_RRC_Byte3 | vHS_M | Deleted Signal
21.01.01 |  | 시그널삭제 | HS-MM | CGW_CCU | GST_RRC | GST_RRC_Byte4 | vHS_M | Deleted Signal
21.01.01 |  | 시그널삭제 | HS-MM | CGW_CCU | GST_RRC | GST_RRC_Byte0 | vHS_M | Deleted Signal
21.01.01 |  | 시그널삭제 | HS-MM | CGW_CCU | GST_RRC | GST_RRC_Byte6 | vHS_M | Deleted Signal
21.01.01 |  | 시그널삭제 | HS-MM | CGW_CCU | GST_RRC | GST_RRC_Byte7 | vHS_M | Deleted Signal
21.01.01 |  | 시그널삭제 | HS-MM | CGW_CCU | GST_RRC | GST_RRC_Byte5 | vHS_M | Deleted Signal
21.01.01 |  | 메시지삭제 | HS-MM | CGW_CCU | GST_SML |  |  | Deleted Message
21.01.01 |  | 시그널삭제 | HS-MM | CGW_CCU | GST_SML | GST_SML_Byte7 | vHS_M | Deleted Signal
21.01.01 |  | 시그널삭제 | HS-MM | CGW_CCU | GST_SML | GST_SML_Byte5 | vHS_M | Deleted Signal
21.01.01 |  | 시그널삭제 | HS-MM | CGW_CCU | GST_SML | GST_SML_Byte4 | vHS_M | Deleted Signal
21.01.01 |  | 시그널삭제 | HS-MM | CGW_CCU | GST_SML | GST_SML_Byte3 | vHS_M | Deleted Signal
21.01.01 |  | 시그널삭제 | HS-MM | CGW_CCU | GST_SML | GST_SML_Byte2 | vHS_M | Deleted Signal
21.01.01 |  | 시그널삭제 | HS-MM | CGW_CCU | GST_SML | GST_SML_Byte1 | vHS_M | Deleted Signal
21.01.01 |  | 시그널삭제 | HS-MM | CGW_CCU | GST_SML | GST_SML_Byte0 | vHS_M | Deleted Signal
21.01.01 |  | 시그널삭제 | HS-MM | CGW_CCU | GST_SML | GST_SML_Byte6 | vHS_M | Deleted Signal
21.01.01 |  | 메시지수정 | HS-MM | CGW_CCU | GST_ALL |  |  | Detail Send Type : EW->TP, TP_NO : ->0, MSG_NETWORK_REQ : ->Yes,
21.01.01 |  | 시그널수정 | HS-MM | CGW_CCU | GST_ALL | GST_ALL_Byte7 | RWPC,PSM,APSM,RLPSM,RRPSM,RLHV,RRHV,SHVU_RR,RDC,DPSS,vHS_M,APSS,FPM,ATS,DSAU,ASAU
21.01.01 |  | 시그널수정 | HS-MM | CGW_CCU | GST_ALL | GST_ALL_Byte6 | RWPC,PSM,APSM,RLPSM,RRPSM,RLHV,RRHV,SHVU_RR,RDC,DPSS,vHS_M,APSS,FPM,ATS,DSAU,ASAU
21.01.01 |  | 시그널수정 | HS-MM | CGW_CCU | GST_ALL | GST_ALL_Byte0 | RWPC,PSM,APSM,RLPSM,RRPSM,RLHV,RRHV,SHVU_RR,RDC,DPSS,vHS_M,APSS,FPM,ATS,DSAU,ASAU
21.01.01 |  | 시그널수정 | HS-MM | CGW_CCU | GST_ALL | GST_ALL_Byte5 | RWPC,PSM,APSM,RLPSM,RRPSM,RLHV,RRHV,SHVU_RR,RDC,DPSS,vHS_M,APSS,FPM,ATS,DSAU,ASAU
21.01.01 |  | 시그널수정 | HS-MM | CGW_CCU | GST_ALL | GST_ALL_Byte4 | RWPC,PSM,APSM,RLPSM,RRPSM,RLHV,RRHV,SHVU_RR,RDC,DPSS,vHS_M,APSS,FPM,ATS,DSAU,ASAU
21.01.01 |  | 시그널수정 | HS-MM | CGW_CCU | GST_ALL | GST_ALL_Byte3 | RWPC,PSM,APSM,RLPSM,RRPSM,RLHV,RRHV,SHVU_RR,RDC,DPSS,vHS_M,APSS,FPM,ATS,DSAU,ASAU
21.01.01 |  | 시그널수정 | HS-MM | CGW_CCU | GST_ALL | GST_ALL_Byte2 | RWPC,PSM,APSM,RLPSM,RRPSM,RLHV,RRHV,SHVU_RR,RDC,DPSS,vHS_M,APSS,FPM,ATS,DSAU,ASAU
21.01.01 |  | 시그널수정 | HS-MM | CGW_CCU | GST_ALL | GST_ALL_Byte1 | RWPC,PSM,APSM,RLPSM,RRPSM,RLHV,RRHV,SHVU_RR,RDC,DPSS,vHS_M,APSS,FPM,ATS,DSAU,ASAU
21.01.01 |  | 메시지수정 | HS-MM | CGW_CCU | GST_APSS |  |  | Detail Send Type : EW->TP, TP_NO : ->108, MSG_NETWORK_REQ : ->Yes,
21.01.01 |  | 시그널수정 | HS-MM | CGW_CCU | GST_APSS | GST_APSS_Byte0 | vHS_M,APSS
21.01.01 |  | 시그널수정 | HS-MM | CGW_CCU | GST_APSS | GST_APSS_Byte6 | vHS_M,APSS
21.01.01 |  | 시그널수정 | HS-MM | CGW_CCU | GST_APSS | GST_APSS_Byte7 | vHS_M,APSS
21.01.01 |  | 시그널수정 | HS-MM | CGW_CCU | GST_APSS | GST_APSS_Byte5 | vHS_M,APSS
21.01.01 |  | 시그널수정 | HS-MM | CGW_CCU | GST_APSS | GST_APSS_Byte4 | vHS_M,APSS
21.01.01 |  | 시그널수정 | HS-MM | CGW_CCU | GST_APSS | GST_APSS_Byte3 | vHS_M,APSS
21.01.01 |  | 시그널수정 | HS-MM | CGW_CCU | GST_APSS | GST_APSS_Byte2 | vHS_M,APSS
21.01.01 |  | 시그널수정 | HS-MM | CGW_CCU | GST_APSS | GST_APSS_Byte1 | vHS_M,APSS
21.01.01 |  | 메시지수정 | HS-MM | CGW_CCU | GST_RLHVU |  |  | MESSAGE_ID : 0x5F7->0x712, Detail Send Type : EW->TP, HS_MESSAGE_ID : 0x5F7->0x712, TP_NO : ->160, MSG_NETWORK_REQ : ->Yes,
21.01.01 |  | 시그널수정 | HS-MM | CGW_CCU | GST_RLHVU | GST_RLHVU_Byte7 | RLHV,vHS_M
21.01.01 |  | 시그널수정 | HS-MM | CGW_CCU | GST_RLHVU | GST_RLHVU_Byte6 | RLHV,vHS_M
21.01.01 |  | 시그널수정 | HS-MM | CGW_CCU | GST_RLHVU | GST_RLHVU_Byte1 | RLHV,vHS_M
21.01.01 |  | 시그널수정 | HS-MM | CGW_CCU | GST_RLHVU | GST_RLHVU_Byte4 | RLHV,vHS_M
21.01.01 |  | 시그널수정 | HS-MM | CGW_CCU | GST_RLHVU | GST_RLHVU_Byte3 | RLHV,vHS_M
21.01.01 |  | 시그널수정 | HS-MM | CGW_CCU | GST_RLHVU | GST_RLHVU_Byte2 | RLHV,vHS_M
21.01.01 |  | 시그널수정 | HS-MM | CGW_CCU | GST_RLHVU | GST_RLHVU_Byte0 | RLHV,vHS_M
21.01.01 |  | 시그널수정 | HS-MM | CGW_CCU | GST_RLHVU | GST_RLHVU_Byte5 | RLHV,vHS_M
21.01.01 |  | 메시지수정 | HS-MM | CGW_CCU | GST_RDC |  |  | Detail Send Type : EW->TP, TP_NO : ->159, MSG_NETWORK_REQ : ->Yes,
21.01.01 |  | 시그널수정 | HS-MM | CGW_CCU | GST_RDC | GST_RDC_Byte1 | RDC,vHS_M
21.01.01 |  | 시그널수정 | HS-MM | CGW_CCU | GST_RDC | GST_RDC_Byte2 | RDC,vHS_M
21.01.01 |  | 시그널수정 | HS-MM | CGW_CCU | GST_RDC | GST_RDC_Byte7 | RDC,vHS_M
21.01.01 |  | 시그널수정 | HS-MM | CGW_CCU | GST_RDC | GST_RDC_Byte4 | RDC,vHS_M
21.01.01 |  | 시그널수정 | HS-MM | CGW_CCU | GST_RDC | GST_RDC_Byte5 | RDC,vHS_M
21.01.01 |  | 시그널수정 | HS-MM | CGW_CCU | GST_RDC | GST_RDC_Byte6 | RDC,vHS_M
21.01.01 |  | 시그널수정 | HS-MM | CGW_CCU | GST_RDC | GST_RDC_Byte0 | RDC,vHS_M
21.01.01 |  | 시그널수정 | HS-MM | CGW_CCU | GST_RDC | GST_RDC_Byte3 | RDC,vHS_M
21.01.01 |  | 메시지추가 | HS-MM | CGW_CCU | ICU_12_200ms |  |  | Added Messages
21.01.01 |  | 시그널추가 | HS-MM | CGW_CCU | ICU_12_200ms | ICU_BattMngAlert |  | Added Signal
21.01.01 |  | 시그널추가 | HS-MM | CGW_CCU | ICU_12_200ms | ICU_AlvCnt12Val |  | Added Signal
21.01.01 |  | 시그널추가 | HS-MM | CGW_CCU | ICU_12_200ms | ICU_Crc12Val | vHS_M | Added Signal
21.01.01 |  | 시그널수정 | HS-MM | CGW_CCU | HU_APSU_PE_01 | C_AstSlideFwdSw_HU | APSM,APSS | Destination 변경: RRPSM 추가
21.01.01 |  | 시그널수정 | HS-MM | CGW_CCU | HU_APSU_PE_01 | C_AstRclFwdSw_HU | APSM,APSS | Destination 변경: RRPSM 추가
21.01.01 |  | 시그널수정 | HS-MM | CGW_CCU | HU_APSU_PE_01 | C_AstRclBwdSw_HU | APSM,APSS | Destination 변경: RRPSM 추가
21.01.01 |  | 시그널수정 | HS-MM | CGW_CCU | HU_APSU_PE_01 | C_AstHeightUpSw_HU | APSM,APSS | Destination 변경: RRPSM 추가
21.01.01 |  | 시그널수정 | HS-MM | CGW_CCU | HU_APSU_PE_01 | C_AstHeightDnSw_HU | APSM,APSS | Destination 변경: RRPSM 추가
21.01.01 |  | 시그널수정 | HS-MM | CGW_CCU | HU_APSU_PE_01 | C_AstSlideBwdSw_HU | APSM,APSS | Destination 변경: RRPSM 추가
21.01.01 |  | 시그널추가 | HS-MM | CGW_CCU | BCM_19_200ms | USM_IBU_AutoDrLkReq2 |  | Added Signal
21.01.01 |  | 시그널추가 | HS-MM | CGW_CCU | BCM_19_200ms | USM_IBU_RemoteWDWCurrentSta |  | Added Signal
21.01.01 |  | 시그널삭제 | HS-MM | CGW_CCU | BCM_19_200ms | USM_IBU_AutoDrLkReq |  | Deleted Signal
21.01.01 |  | 시그널수정 | HS-MM | CGW_CCU | SBCM_AST_02_200ms | Warn_AsstDrSwSta_SBCM | RWPC,APSM,ATS | Destination 변경: AMP 추가
21.01.01 |  | 시그널수정 | HS-MM | CGW_CCU | SBCM_DRV_01_200ms | USM_AutoCloseAlertFuncPdlOpt |  | ORG_SIGNAL_NO : USM_AutoCloseAlertFuncPdlOpt->USM_PwrDRBuzzerOpt,
21.01.01 |  | 시그널수정 | HS-MM | CGW_CCU | SBCM_DRV_01_200ms | Warn_DrvDrSwSta_SBCM | RWPC,PSM,ATS | Destination 변경: AMP,DSM_HS 추가
21.01.01 |  | 시그널수정 | HS-MM | CGW_CCU | SBCM_DRV_01_200ms | USM_AutoCloseByRkeSta |  | ORG_SIGNAL_NO : USM_AutoCloseByRkeSta->USM_PwrDRCloseByRKELockSta,
21.01.01 |  | 시그널수정 | HS-MM | CGW_CCU | SBCM_DRV_01_200ms | USM_AutoCloseByRkeOpt |  | ORG_SIGNAL_NO : USM_AutoCloseByRkeOpt->USM_PwrDRCloseByRKELockOpt,
21.01.01 |  | 시그널수정 | HS-MM | CGW_CCU | SBCM_DRV_01_200ms | USM_AutoCloseByBrakePdlSta |  | ORG_SIGNAL_NO : USM_AutoCloseByBrakePdlSta->USM_PwrDRCloseByBrakeSta,
21.01.01 |  | 시그널수정 | HS-MM | CGW_CCU | SBCM_DRV_01_200ms | USM_ApprOpenDrvdrSta |  | ORG_SIGNAL_NO : USM_ApprOpenDrvdrSta->USM_PwrDRApprOpnSetSta,
21.01.01 |  | 시그널수정 | HS-MM | CGW_CCU | SBCM_DRV_01_200ms | USM_AutoCloseAlertFuncPdlSta |  | ORG_SIGNAL_NO : USM_AutoCloseAlertFuncPdlSta->USM_PwrDRBuzzerSta,
21.01.01 |  | 시그널수정 | HS-MM | CGW_CCU | SBCM_DRV_01_200ms | USM_AutoCloseByBrakePdlOpt |  | ORG_SIGNAL_NO : USM_AutoCloseByBrakePdlOpt->USM_PwrDRCloseByBrakeOpt,
21.01.01 |  | 시그널삭제 | HS-MM | CGW_CCU | SBCM_DRV_01_200ms | USM_ApprOpenDrvdrOpt |  | Deleted Signal
21.01.01 |  | 시그널삭제 | HS-MM | CGW_CCU | SBCM_DRV_01_200ms | DoorLock_DrvKeyUnLkSwSta_SBCM |  | Deleted Signal
21.01.01 |  | 시그널삭제 | HS-MM | CGW_CCU | SBCM_DRV_01_200ms | DoorLock_DrvKeyLkSwSta_SBCM |  | Deleted Signal
21.01.01 |  | 시그널수정 | HS-MM | CGW_CCU | SBCM_RL_01_200ms | Warn_RrLftDrSwSta_SBCM | RWPC,RLPSM,ATS | Destination 변경: AMP 추가
21.01.01 |  | 시그널수정 | HS-MM | CGW_CCU | SBCM_RR_01_200ms | Warn_RrRtDrSwSta_SBCM | RWPC,RLPSM,RRPSM,ATS | Destination 변경: AMP 추가
21.01.01 |  | 메시지삭제 | HS-MM | CGW_CCU | CMS_RH_01_200ms |  |  | Deleted Message
21.01.01 |  | 시그널삭제 | HS-MM | CGW_CCU | CMS_RH_01_200ms | IMS_OSMirPlayBackSta_RH | PSM | Deleted Signal
21.01.01 |  | 시그널삭제 | HS-MM | CGW_CCU | CMS_RH_01_200ms | Mirror_RHHorPosVal |  | Deleted Signal
21.01.01 |  | 시그널삭제 | HS-MM | CGW_CCU | CMS_RH_01_200ms | Mirror_RHVerPosVal |  | Deleted Signal
21.01.01 |  | 메시지추가 | HS-MM | CGW_CCU | GST_FPM2 |  |  | Added Messages
21.01.01 |  | 시그널추가 | HS-MM | CGW_CCU | GST_FPM2 | GST_FPM_Byte1 | vHS_M | Added Signal
21.01.01 |  | 시그널추가 | HS-MM | CGW_CCU | GST_FPM2 | GST_FPM_Byte2 | vHS_M | Added Signal
21.01.01 |  | 시그널추가 | HS-MM | CGW_CCU | GST_FPM2 | GST_FPM_Byte3 | vHS_M | Added Signal
21.01.01 |  | 시그널추가 | HS-MM | CGW_CCU | GST_FPM2 | GST_FPM_Byte4 | vHS_M | Added Signal
21.01.01 |  | 시그널추가 | HS-MM | CGW_CCU | GST_FPM2 | GST_FPM_Byte6 | vHS_M | Added Signal
21.01.01 |  | 시그널추가 | HS-MM | CGW_CCU | GST_FPM2 | GST_FPM_Byte7 | vHS_M | Added Signal
21.01.01 |  | 시그널추가 | HS-MM | CGW_CCU | GST_FPM2 | GST_FPM_Byte0 | vHS_M | Added Signal
21.01.01 |  | 시그널추가 | HS-MM | CGW_CCU | GST_FPM2 | GST_FPM_Byte5 | vHS_M | Added Signal
21.01.01 |  | 시그널삭제 | HS-MM | CGW_CCU | OHCL_01_200ms | OHCL_RrCurtainReq |  | Deleted Signal
21.01.01 |  | 메시지수정 | HS-MM | CGW_CCU | GST_RRSAU |  |  | Detail Send Type : EW->TP, MSG_NETWORK_REQ : ->Yes,
21.01.01 |  | 시그널수정 | HS-MM | CGW_CCU | GST_RRSAU | GST_RRSAU_Byte0 | RLPSM,vHS_M | DESTINATION_UID : HE015,HE090->HE015, Destination 변경: vHS_M 삭제,
21.01.01 |  | 시그널수정 | HS-MM | CGW_CCU | GST_RRSAU | GST_RRSAU_Byte1 | RLPSM,vHS_M | DESTINATION_UID : HE015,HE090->HE015, Destination 변경: vHS_M 삭제,
21.01.01 |  | 시그널수정 | HS-MM | CGW_CCU | GST_RRSAU | GST_RRSAU_Byte2 | RLPSM,vHS_M | DESTINATION_UID : HE015,HE090->HE015, Destination 변경: vHS_M 삭제,
21.01.01 |  | 시그널수정 | HS-MM | CGW_CCU | GST_RRSAU | GST_RRSAU_Byte3 | RLPSM,vHS_M | DESTINATION_UID : HE015,HE090->HE015, Destination 변경: vHS_M 삭제,
21.01.01 |  | 시그널수정 | HS-MM | CGW_CCU | GST_RRSAU | GST_RRSAU_Byte4 | RLPSM,vHS_M | DESTINATION_UID : HE015,HE090->HE015, Destination 변경: vHS_M 삭제,
21.01.01 |  | 시그널수정 | HS-MM | CGW_CCU | GST_RRSAU | GST_RRSAU_Byte5 | RLPSM,vHS_M | DESTINATION_UID : HE015,HE090->HE015, Destination 변경: vHS_M 삭제,
21.01.01 |  | 시그널수정 | HS-MM | CGW_CCU | GST_RRSAU | GST_RRSAU_Byte6 | RLPSM,vHS_M | DESTINATION_UID : HE015,HE090->HE015, Destination 변경: vHS_M 삭제,
21.01.01 |  | 시그널수정 | HS-MM | CGW_CCU | GST_RRSAU | GST_RRSAU_Byte7 | RLPSM,vHS_M | DESTINATION_UID : HE015,HE090->HE015, Destination 변경: vHS_M 삭제,
21.01.01 |  | 메시지수정 | HS-MM | CGW_CCU | GST_RLSAU |  |  | Detail Send Type : EW->TP, MSG_NETWORK_REQ : ->Yes,
21.01.01 |  | 시그널수정 | HS-MM | CGW_CCU | GST_RLSAU | GST_RLSAU_Byte1 | RLPSM,vHS_M | DESTINATION_UID : HE015,HE090->HE015, Destination 변경: vHS_M 삭제,
21.01.01 |  | 시그널수정 | HS-MM | CGW_CCU | GST_RLSAU | GST_RLSAU_Byte2 | RLPSM,vHS_M | DESTINATION_UID : HE015,HE090->HE015, Destination 변경: vHS_M 삭제,
21.01.01 |  | 시그널수정 | HS-MM | CGW_CCU | GST_RLSAU | GST_RLSAU_Byte3 | RLPSM,vHS_M | DESTINATION_UID : HE015,HE090->HE015, Destination 변경: vHS_M 삭제,
21.01.01 |  | 시그널수정 | HS-MM | CGW_CCU | GST_RLSAU | GST_RLSAU_Byte0 | RLPSM,vHS_M | DESTINATION_UID : HE015,HE090->HE015, Destination 변경: vHS_M 삭제,
21.01.01 |  | 시그널수정 | HS-MM | CGW_CCU | GST_RLSAU | GST_RLSAU_Byte7 | RLPSM,vHS_M | DESTINATION_UID : HE015,HE090->HE015, Destination 변경: vHS_M 삭제,
21.01.01 |  | 시그널수정 | HS-MM | CGW_CCU | GST_RLSAU | GST_RLSAU_Byte6 | RLPSM,vHS_M | DESTINATION_UID : HE015,HE090->HE015, Destination 변경: vHS_M 삭제,
21.01.01 |  | 시그널수정 | HS-MM | CGW_CCU | GST_RLSAU | GST_RLSAU_Byte5 | RLPSM,vHS_M | DESTINATION_UID : HE015,HE090->HE015, Destination 변경: vHS_M 삭제,
21.01.01 |  | 시그널수정 | HS-MM | CGW_CCU | GST_RLSAU | GST_RLSAU_Byte4 | RLPSM,vHS_M | DESTINATION_UID : HE015,HE090->HE015, Destination 변경: vHS_M 삭제,
21.01.01 |  | 메시지수정 | HS-MM | CGW_CCU | GST_ATS |  |  | Detail Send Type : EW->TP, MSG_NETWORK_REQ : ->Yes,
21.01.01 |  | 시그널수정 | HS-MM | CGW_CCU | GST_ATS | GST_ATS_Byte0 | vHS_M,ATS
21.01.01 |  | 시그널수정 | HS-MM | CGW_CCU | GST_ATS | GST_ATS_Byte1 | vHS_M,ATS
21.01.01 |  | 시그널수정 | HS-MM | CGW_CCU | GST_ATS | GST_ATS_Byte7 | vHS_M,ATS
21.01.01 |  | 시그널수정 | HS-MM | CGW_CCU | GST_ATS | GST_ATS_Byte6 | vHS_M,ATS
21.01.01 |  | 시그널수정 | HS-MM | CGW_CCU | GST_ATS | GST_ATS_Byte2 | vHS_M,ATS
21.01.01 |  | 시그널수정 | HS-MM | CGW_CCU | GST_ATS | GST_ATS_Byte3 | vHS_M,ATS
21.01.01 |  | 시그널수정 | HS-MM | CGW_CCU | GST_ATS | GST_ATS_Byte4 | vHS_M,ATS
21.01.01 |  | 시그널수정 | HS-MM | CGW_CCU | GST_ATS | GST_ATS_Byte5 | vHS_M,ATS
21.01.01 |  | 메시지수정 | HS-MM | CGW_CCU | GST_DSAU |  |  | Detail Send Type : EW->TP, MSG_NETWORK_REQ : ->Yes,
21.01.01 |  | 시그널수정 | HS-MM | CGW_CCU | GST_DSAU | GST_DSAU_Byte5 | vHS_M,DSAU
21.01.01 |  | 시그널수정 | HS-MM | CGW_CCU | GST_DSAU | GST_DSAU_Byte6 | vHS_M,DSAU
21.01.01 |  | 시그널수정 | HS-MM | CGW_CCU | GST_DSAU | GST_DSAU_Byte7 | vHS_M,DSAU
21.01.01 |  | 시그널수정 | HS-MM | CGW_CCU | GST_DSAU | GST_DSAU_Byte1 | vHS_M,DSAU
21.01.01 |  | 시그널수정 | HS-MM | CGW_CCU | GST_DSAU | GST_DSAU_Byte0 | vHS_M,DSAU
21.01.01 |  | 시그널수정 | HS-MM | CGW_CCU | GST_DSAU | GST_DSAU_Byte4 | vHS_M,DSAU
21.01.01 |  | 시그널수정 | HS-MM | CGW_CCU | GST_DSAU | GST_DSAU_Byte3 | vHS_M,DSAU
21.01.01 |  | 시그널수정 | HS-MM | CGW_CCU | GST_DSAU | GST_DSAU_Byte2 | vHS_M,DSAU
21.01.01 |  | 메시지수정 | HS-MM | CGW_CCU | GST_ASAU |  |  | Detail Send Type : EW->TP, MSG_NETWORK_REQ : ->Yes,
21.01.01 |  | 시그널수정 | HS-MM | CGW_CCU | GST_ASAU | GST_ASAU_Byte0 | vHS_M,ASAU
21.01.01 |  | 시그널수정 | HS-MM | CGW_CCU | GST_ASAU | GST_ASAU_Byte6 | vHS_M,ASAU
21.01.01 |  | 시그널수정 | HS-MM | CGW_CCU | GST_ASAU | GST_ASAU_Byte7 | vHS_M,ASAU
21.01.01 |  | 시그널수정 | HS-MM | CGW_CCU | GST_ASAU | GST_ASAU_Byte1 | vHS_M,ASAU
21.01.01 |  | 시그널수정 | HS-MM | CGW_CCU | GST_ASAU | GST_ASAU_Byte2 | vHS_M,ASAU
21.01.01 |  | 시그널수정 | HS-MM | CGW_CCU | GST_ASAU | GST_ASAU_Byte3 | vHS_M,ASAU
21.01.01 |  | 시그널수정 | HS-MM | CGW_CCU | GST_ASAU | GST_ASAU_Byte4 | vHS_M,ASAU
21.01.01 |  | 시그널수정 | HS-MM | CGW_CCU | GST_ASAU | GST_ASAU_Byte5 | vHS_M,ASAU
21.01.01 |  | 메시지수정 | HS-MM | CGW_CCU | GST_RLPSS |  |  | Detail Send Type : EW->TP, MSG_NETWORK_REQ : ->Yes,
21.01.01 |  | 시그널수정 | HS-MM | CGW_CCU | GST_RLPSS | GST_RLPSS_Byte6 | RLPSM,vHS_M | DESTINATION_UID : HE015,HE090->HE015, Destination 변경: vHS_M 삭제,
21.01.01 |  | 시그널수정 | HS-MM | CGW_CCU | GST_RLPSS | GST_RLPSS_Byte7 | RLPSM,vHS_M | DESTINATION_UID : HE015,HE090->HE015, Destination 변경: vHS_M 삭제,
21.01.01 |  | 시그널수정 | HS-MM | CGW_CCU | GST_RLPSS | GST_RLPSS_Byte1 | RLPSM,vHS_M | DESTINATION_UID : HE015,HE090->HE015, Destination 변경: vHS_M 삭제,
21.01.01 |  | 시그널수정 | HS-MM | CGW_CCU | GST_RLPSS | GST_RLPSS_Byte4 | RLPSM,vHS_M | DESTINATION_UID : HE015,HE090->HE015, Destination 변경: vHS_M 삭제,
21.01.01 |  | 시그널수정 | HS-MM | CGW_CCU | GST_RLPSS | GST_RLPSS_Byte3 | RLPSM,vHS_M | DESTINATION_UID : HE015,HE090->HE015, Destination 변경: vHS_M 삭제,
21.01.01 |  | 시그널수정 | HS-MM | CGW_CCU | GST_RLPSS | GST_RLPSS_Byte0 | RLPSM,vHS_M | DESTINATION_UID : HE015,HE090->HE015, Destination 변경: vHS_M 삭제,
21.01.01 |  | 시그널수정 | HS-MM | CGW_CCU | GST_RLPSS | GST_RLPSS_Byte5 | RLPSM,vHS_M | DESTINATION_UID : HE015,HE090->HE015, Destination 변경: vHS_M 삭제,
21.01.01 |  | 시그널수정 | HS-MM | CGW_CCU | GST_RLPSS | GST_RLPSS_Byte2 | RLPSM,vHS_M | DESTINATION_UID : HE015,HE090->HE015, Destination 변경: vHS_M 삭제,
21.01.01 |  | 메시지수정 | HS-MM | CGW_CCU | GST_RRPSS |  |  | Detail Send Type : EW->TP, MSG_NETWORK_REQ : ->Yes,
21.01.01 |  | 시그널수정 | HS-MM | CGW_CCU | GST_RRPSS | GST_RRPSS_Byte6 | RLPSM,vHS_M | DESTINATION_UID : HE015,HE090->HE015, Destination 변경: vHS_M 삭제,
21.01.01 |  | 시그널수정 | HS-MM | CGW_CCU | GST_RRPSS | GST_RRPSS_Byte7 | RLPSM,vHS_M | DESTINATION_UID : HE015,HE090->HE015, Destination 변경: vHS_M 삭제,
21.01.01 |  | 시그널수정 | HS-MM | CGW_CCU | GST_RRPSS | GST_RRPSS_Byte4 | RLPSM,vHS_M | DESTINATION_UID : HE015,HE090->HE015, Destination 변경: vHS_M 삭제,
21.01.01 |  | 시그널수정 | HS-MM | CGW_CCU | GST_RRPSS | GST_RRPSS_Byte3 | RLPSM,vHS_M | DESTINATION_UID : HE015,HE090->HE015, Destination 변경: vHS_M 삭제,
21.01.01 |  | 시그널수정 | HS-MM | CGW_CCU | GST_RRPSS | GST_RRPSS_Byte2 | RLPSM,vHS_M | DESTINATION_UID : HE015,HE090->HE015, Destination 변경: vHS_M 삭제,
21.01.01 |  | 시그널수정 | HS-MM | CGW_CCU | GST_RRPSS | GST_RRPSS_Byte5 | RLPSM,vHS_M | DESTINATION_UID : HE015,HE090->HE015, Destination 변경: vHS_M 삭제,
21.01.01 |  | 시그널수정 | HS-MM | CGW_CCU | GST_RRPSS | GST_RRPSS_Byte1 | RLPSM,vHS_M | DESTINATION_UID : HE015,HE090->HE015, Destination 변경: vHS_M 삭제,
21.01.01 |  | 시그널수정 | HS-MM | CGW_CCU | GST_RRPSS | GST_RRPSS_Byte0 | RLPSM,vHS_M | DESTINATION_UID : HE015,HE090->HE015, Destination 변경: vHS_M 삭제,
21.01.01 |  | 시그널추가 | HS-MM | CGW_CCU | HU_USM_E_11 | CF_AVN_PCA_RrEquipNvalueSet |  | Added Signal
21.01.01 |  | 시그널추가 | HS-MM | CGW_CCU | HU_USM_E_11 | CF_AVN_ADrLNValueSet2 |  | Added Signal
21.01.01 |  | 시그널추가 | HS-MM | CGW_CCU | HU_USM_E_11 | CF_AVN_RemoteWDWNValueSet |  | Added Signal
21.01.01 |  | 메시지추가 | HS-MM | CGW_CCU | CLU_AMP_PE_02 |  |  | Added Messages
21.01.01 |  | 시그널추가 | HS-MM | CGW_CCU | CLU_AMP_PE_02 | Warn_Sound_PopUp_Vol | AMP | Added Signal
21.01.01 |  | 시그널추가 | HS-MM | CGW_CCU | CLU_AMP_PE_02 | Warn_Sound_LKA_HndsoffSnd | AMP | Added Signal
21.01.01 |  | 시그널추가 | HS-MM | CGW_CCU | CLU_AMP_PE_02 | Warn_Sound_SCC_TakeoverReq | AMP | Added Signal
21.01.01 |  | 시그널추가 | HS-MM | CGW_CCU | SBCM_DRV_02_200ms | SBCM_DRV_AlvCnt2Val |  | Added Signal
21.01.01 |  | 시그널추가 | HS-MM | CGW_CCU | SBCM_DRV_02_200ms | SBCM_DRV_Crc2Val |  | Added Signal
21.01.01 |  | 시그널추가 | HS-MM | CGW_CCU | SBCM_DRV_02_200ms | SBCM_PsvDrLkReq |  | Added Signal
21.01.01 |  | 시그널추가 | HS-MM | CGW_CCU | SBCM_DRV_02_200ms | DRV_CrashMRActAlarm |  | Added Signal
21.01.01 |  | 시그널삭제 | HS-MM | CGW_CCU | SBCM_DRV_02_200ms | OMU_TypeOption_DRV |  | Deleted Signal
21.01.01 |  | 시그널추가 | HS-MM | CGW_CCU | SBCM_AST_03_200ms | SBCM_AST_Crc3Val |  | Added Signal
21.01.01 |  | 시그널추가 | HS-MM | CGW_CCU | SBCM_AST_03_200ms | SBCM_AST_AlvCnt3Val |  | Added Signal
21.01.01 |  | 시그널추가 | HS-MM | CGW_CCU | SBCM_AST_03_200ms | AST_CrashMRActAlarm |  | Added Signal
21.01.01 |  | 메시지삭제 | HS-MM | CGW_CCU | GST_MKBD |  |  | Deleted Message
21.01.01 |  | 시그널삭제 | HS-MM | CGW_CCU | GST_MKBD | GST_MKBD_Byte2 | vHS_M | Deleted Signal
21.01.01 |  | 시그널삭제 | HS-MM | CGW_CCU | GST_MKBD | GST_MKBD_Byte7 | vHS_M | Deleted Signal
21.01.01 |  | 시그널삭제 | HS-MM | CGW_CCU | GST_MKBD | GST_MKBD_Byte6 | vHS_M | Deleted Signal
21.01.01 |  | 시그널삭제 | HS-MM | CGW_CCU | GST_MKBD | GST_MKBD_Byte5 | vHS_M | Deleted Signal
21.01.01 |  | 시그널삭제 | HS-MM | CGW_CCU | GST_MKBD | GST_MKBD_Byte4 | vHS_M | Deleted Signal
21.01.01 |  | 시그널삭제 | HS-MM | CGW_CCU | GST_MKBD | GST_MKBD_Byte3 | vHS_M | Deleted Signal
21.01.01 |  | 시그널삭제 | HS-MM | CGW_CCU | GST_MKBD | GST_MKBD_Byte1 | vHS_M | Deleted Signal
21.01.01 |  | 시그널삭제 | HS-MM | CGW_CCU | GST_MKBD | GST_MKBD_Byte0 | vHS_M | Deleted Signal
21.01.01 |  | 메시지수정 | HS-MM | CGW_CCU | DATC_20_200ms |  |  | MESSAGE_ID : 0x37B->0x37C, HS_MESSAGE_ID : 0x0DC37B01->0x0DC37C01,
21.01.01 |  | 시그널추가 | HS-MM | CGW_CCU | DATC_20_200ms | DATC_AlvCnt20Val |  | Added Signal
21.01.01 |  | 시그널추가 | HS-MM | CGW_CCU | DATC_20_200ms | DATC_Frag2RemainDisp | ATS | Added Signal
21.01.01 |  | 시그널추가 | HS-MM | CGW_CCU | DATC_20_200ms | DATC_Frag2Inform | ATS | Added Signal
21.01.01 |  | 시그널추가 | HS-MM | CGW_CCU | DATC_20_200ms | DATC_Frag2ExpireDisp | ATS | Added Signal
21.01.01 |  | 시그널추가 | HS-MM | CGW_CCU | DATC_20_200ms | DATC_Frag1RemainDisp | ATS | Added Signal
21.01.01 |  | 시그널추가 | HS-MM | CGW_CCU | DATC_20_200ms | DATC_Frag1Inform | ATS | Added Signal
21.01.01 |  | 시그널추가 | HS-MM | CGW_CCU | DATC_20_200ms | DATC_Frag1ExpireDisp | ATS | Added Signal
21.01.01 |  | 시그널추가 | HS-MM | CGW_CCU | DATC_20_200ms | DATC_Crc20Val |  | Added Signal
21.01.01 |  | 시그널수정 | HS-MM | CGW_CCU | DATC_20_200ms | DATC_VitalityFragranceSta
21.01.01 |  | 시그널수정 | HS-MM | CGW_CCU | DATC_20_200ms | DATC_CareFragranceSta
21.01.01 |  | 시그널수정 | HS-MM | CGW_CCU | DATC_20_200ms | DATC_FragStrhUSMSta | ATS
21.01.01 |  | 시그널수정 | HS-MM | CGW_CCU | DATC_20_200ms | DATC_FragStrhDis | ATS
21.01.01 |  | 시그널수정 | HS-MM | CGW_CCU | DATC_20_200ms | DATC_FragKindUSMSta | ATS
21.01.01 |  | 시그널수정 | HS-MM | CGW_CCU | DATC_20_200ms | DATC_FragKindDis | ATS
21.01.01 |  | 시그널수정 | HS-MM | CGW_CCU | DATC_20_200ms | DATC_DelightFragranceSta
21.01.01 |  | 시그널수정 | HS-MM | CGW_CCU | DATC_20_200ms | DATC_ComfortFragranceSta
21.01.01 |  | 메시지수정 | HS-MM | DPSS | DPSS_GST |  |  | Detail Send Type : EW->TP, TP_NO : ->122,
21.01.01 |  | 시그널수정 | HS-MM | DPSS | DPSS_GST | DPSS_GST_Byte6 | CGW_CCU
21.01.01 |  | 시그널수정 | HS-MM | DPSS | DPSS_GST | DPSS_GST_Byte4 | CGW_CCU
21.01.01 |  | 시그널수정 | HS-MM | DPSS | DPSS_GST | DPSS_GST_Byte3 | CGW_CCU
21.01.01 |  | 시그널수정 | HS-MM | DPSS | DPSS_GST | DPSS_GST_Byte7 | CGW_CCU
21.01.01 |  | 시그널수정 | HS-MM | DPSS | DPSS_GST | DPSS_GST_Byte1 | CGW_CCU
21.01.01 |  | 시그널수정 | HS-MM | DPSS | DPSS_GST | DPSS_GST_Byte0 | CGW_CCU
21.01.01 |  | 시그널수정 | HS-MM | DPSS | DPSS_GST | DPSS_GST_Byte5 | CGW_CCU
21.01.01 |  | 시그널수정 | HS-MM | DPSS | DPSS_GST | DPSS_GST_Byte2 | CGW_CCU
21.01.01 |  | 시그널수정 | HS-MM | DPSS | DPSS_01_200ms | DPSS_StHgtUpMvBtn | PSM | Destination 변경: RLPSM 추가
21.01.01 |  | 시그널수정 | HS-MM | DPSS | DPSS_01_200ms | DPSS_StHgtDnMvBtn | PSM | Destination 변경: RLPSM 추가
21.01.01 |  | 시그널수정 | HS-MM | DPSS | DPSS_01_200ms | DPSS_StRclBwdMvBtn | PSM | Destination 변경: RLPSM 추가
21.01.01 |  | 시그널수정 | HS-MM | DPSS | DPSS_01_200ms | DPSS_StSldFwdMvBtn | PSM | Destination 변경: RLPSM 추가
21.01.01 |  | 시그널수정 | HS-MM | DPSS | DPSS_01_200ms | DPSS_StSldBwdMvBtn | PSM | Destination 변경: RLPSM 추가
21.01.01 |  | 시그널수정 | HS-MM | DPSS | DPSS_01_200ms | DPSS_StRclFwdMvBtn | PSM | Destination 변경: RLPSM 추가
21.01.01 |  | 메시지수정 | HS-MM | DSAU | DSAU_GST |  |  | Detail Send Type : EW->TP,
21.01.01 |  | 시그널수정 | HS-MM | DSAU | DSAU_GST | DSAU_GST_Byte5 | CGW_CCU
21.01.01 |  | 시그널수정 | HS-MM | DSAU | DSAU_GST | DSAU_GST_Byte4 | CGW_CCU
21.01.01 |  | 시그널수정 | HS-MM | DSAU | DSAU_GST | DSAU_GST_Byte3 | CGW_CCU
21.01.01 |  | 시그널수정 | HS-MM | DSAU | DSAU_GST | DSAU_GST_Byte7 | CGW_CCU
21.01.01 |  | 시그널수정 | HS-MM | DSAU | DSAU_GST | DSAU_GST_Byte0 | CGW_CCU
21.01.01 |  | 시그널수정 | HS-MM | DSAU | DSAU_GST | DSAU_GST_Byte1 | CGW_CCU
21.01.01 |  | 시그널수정 | HS-MM | DSAU | DSAU_GST | DSAU_GST_Byte6 | CGW_CCU
21.01.01 |  | 시그널수정 | HS-MM | DSAU | DSAU_GST | DSAU_GST_Byte2 | CGW_CCU
21.01.01 |  | 메시지수정 | HS-MM | FPM | FPM_GST |  |  | Detail Send Type : EW->TP, TP_NO : ->100,
21.01.01 |  | 시그널수정 | HS-MM | FPM | FPM_GST | FPM1_GST_Byte1 | CGW_CCU
21.01.01 |  | 시그널수정 | HS-MM | FPM | FPM_GST | FPM1_GST_Byte2 | CGW_CCU
21.01.01 |  | 시그널수정 | HS-MM | FPM | FPM_GST | FPM1_GST_Byte7 | CGW_CCU
21.01.01 |  | 시그널수정 | HS-MM | FPM | FPM_GST | FPM1_GST_Byte4 | CGW_CCU
21.01.01 |  | 시그널수정 | HS-MM | FPM | FPM_GST | FPM1_GST_Byte5 | CGW_CCU
21.01.01 |  | 시그널수정 | HS-MM | FPM | FPM_GST | FPM1_GST_Byte6 | CGW_CCU
21.01.01 |  | 시그널수정 | HS-MM | FPM | FPM_GST | FPM1_GST_Byte0 | CGW_CCU
21.01.01 |  | 시그널수정 | HS-MM | FPM | FPM_GST | FPM1_GST_Byte3 | CGW_CCU
21.01.01 |  | 메시지추가 | HS-MM | ICC | DSM_HS_01_50ms |  |  | Added Messages
21.01.01 |  | 시그널추가 | HS-MM | ICC | DSM_HS_01_50ms | DSM_EcuFailStat |  | Added Signal
21.01.01 |  | 시그널추가 | HS-MM | ICC | DSM_HS_01_50ms | DSM_HS_AlvCnt1Val |  | Added Signal
21.01.01 |  | 시그널추가 | HS-MM | ICC | DSM_HS_01_50ms | DSM_HS_Crc1Val |  | Added Signal
21.01.01 |  | 시그널추가 | HS-MM | ICC | DSM_HS_01_50ms | DSM_OptUsmSensStat |  | Added Signal
21.01.01 |  | 시그널추가 | HS-MM | ICC | DSM_HS_01_50ms | DSM_OptUsmStat |  | Added Signal
21.01.01 |  | 시그널추가 | HS-MM | ICC | DSM_HS_01_50ms | DSM_ProfilingStat |  | Added Signal
21.01.01 |  | 시그널추가 | HS-MM | ICC | DSM_HS_01_50ms | DSM_SymStat |  | Added Signal
21.01.01 |  | 시그널추가 | HS-MM | ICC | DSM_HS_01_50ms | DSM_UpgradeStat |  | Added Signal
21.01.01 |  | 시그널추가 | HS-MM | ICC | DSM_HS_01_50ms | DSM_CamBlckdStat |  | Added Signal
21.01.01 |  | 시그널추가 | HS-MM | ICC | DSM_HS_01_50ms | DSM_CamFailStat |  | Added Signal
21.01.01 |  | 시그널추가 | HS-MM | ICC | DSM_HS_01_50ms | DSM_WarningStat |  | Added Signal
21.01.01 |  | 메시지추가 | HS-MM | ICC | DSM_HS_02_50ms |  |  | Added Messages
21.01.01 |  | 시그널추가 | HS-MM | ICC | DSM_HS_02_50ms | DSM_EyeGazePitchVal | CGW_CCU | Added Signal
21.01.01 |  | 시그널추가 | HS-MM | ICC | DSM_HS_02_50ms | DSM_EyeGazeYawVal | CGW_CCU | Added Signal
21.01.01 |  | 시그널추가 | HS-MM | ICC | DSM_HS_02_50ms | DSM_EyePosYVal | CGW_CCU | Added Signal
21.01.01 |  | 시그널추가 | HS-MM | ICC | DSM_HS_02_50ms | DSM_EyePosZVal | CGW_CCU | Added Signal
21.01.01 |  | 시그널추가 | HS-MM | ICC | DSM_HS_02_50ms | DSM_HS_AlvCnt2Val |  | Added Signal
21.01.01 |  | 시그널추가 | HS-MM | ICC | DSM_HS_02_50ms | DSM_HS_Crc2Val |  | Added Signal
21.01.01 |  | 시그널추가 | HS-MM | ICC | DSM_HS_02_50ms | DSM_EyePosXVal | CGW_CCU | Added Signal
21.01.01 |  | 메시지추가 | HS-MM | ICC | DSM_HS_03_50ms |  |  | Added Messages
21.01.01 |  | 시그널추가 | HS-MM | ICC | DSM_HS_03_50ms | DSM_HS_Crc3Val |  | Added Signal
21.01.01 |  | 시그널추가 | HS-MM | ICC | DSM_HS_03_50ms | DSM_HeadPosePitchVal | CGW_CCU | Added Signal
21.01.01 |  | 시그널추가 | HS-MM | ICC | DSM_HS_03_50ms | DSM_HeadPoseRollVal | CGW_CCU | Added Signal
21.01.01 |  | 시그널추가 | HS-MM | ICC | DSM_HS_03_50ms | DSM_HeadPoseYawVal | CGW_CCU | Added Signal
21.01.01 |  | 시그널추가 | HS-MM | ICC | DSM_HS_03_50ms | DSM_EyeOpenVal | CGW_CCU | Added Signal
21.01.01 |  | 시그널추가 | HS-MM | ICC | DSM_HS_03_50ms | DSM_RightEyeOpenVal | CGW_CCU | Added Signal
21.01.01 |  | 시그널추가 | HS-MM | ICC | DSM_HS_03_50ms | DSM_HS_AlvCnt3Val |  | Added Signal
21.01.01 |  | 시그널추가 | HS-MM | ICC | DSM_HS_03_50ms | DSM_EyeBlinkVntVal | CGW_CCU | Added Signal
21.01.01 |  | 시그널추가 | HS-MM | ICC | DSM_HS_03_50ms | DSM_LeftEyeOpenVal | CGW_CCU | Added Signal
21.01.01 |  | 메시지추가 | HS-MM | ICC | DSM_HS_04_50ms |  |  | Added Messages
21.01.01 |  | 시그널추가 | HS-MM | ICC | DSM_HS_04_50ms | DSM_EyeStat |  | Added Signal
21.01.01 |  | 시그널추가 | HS-MM | ICC | DSM_HS_04_50ms | DSM_FaceDetectStat |  | Added Signal
21.01.01 |  | 시그널추가 | HS-MM | ICC | DSM_HS_04_50ms | DSM_FaceFakeStat |  | Added Signal
21.01.01 |  | 시그널추가 | HS-MM | ICC | DSM_HS_04_50ms | DSM_HS_AlvCnt4Val |  | Added Signal
21.01.01 |  | 시그널추가 | HS-MM | ICC | DSM_HS_04_50ms | DSM_HS_Crc4Val |  | Added Signal
21.01.01 |  | 시그널추가 | HS-MM | ICC | DSM_HS_04_50ms | DSM_LeftEyeOpenStat |  | Added Signal
21.01.01 |  | 시그널추가 | HS-MM | ICC | DSM_HS_04_50ms | DSM_DrwsLvlStat |  | Added Signal
21.01.01 |  | 시그널추가 | HS-MM | ICC | DSM_HS_04_50ms | DSM_TalkStat |  | Added Signal
21.01.01 |  | 시그널추가 | HS-MM | ICC | DSM_HS_04_50ms | DSM_YawnStat |  | Added Signal
21.01.01 |  | 시그널추가 | HS-MM | ICC | DSM_HS_04_50ms | DSM_DistLvlStat |  | Added Signal
21.01.01 |  | 시그널추가 | HS-MM | ICC | DSM_HS_04_50ms | DSM_AoIStat |  | Added Signal
21.01.01 |  | 시그널추가 | HS-MM | ICC | DSM_HS_04_50ms | DSM_ActivityStat |  | Added Signal
21.01.01 |  | 시그널추가 | HS-MM | ICC | DSM_HS_04_50ms | DSM_RightEyeOpenStat |  | Added Signal
21.01.01 |  | 메시지수정 | HS-MM | PSM | PSM_PSU_GST |  |  | Detail Send Type : EW->TP, TP_NO : ->156,
21.01.01 |  | 시그널수정 | HS-MM | PSM | PSM_PSU_GST | PSM_PSU_GST_Byte5 | CGW_CCU
21.01.01 |  | 시그널수정 | HS-MM | PSM | PSM_PSU_GST | PSM_PSU_GST_Byte6 | CGW_CCU
21.01.01 |  | 시그널수정 | HS-MM | PSM | PSM_PSU_GST | PSM_PSU_GST_Byte3 | CGW_CCU
21.01.01 |  | 시그널수정 | HS-MM | PSM | PSM_PSU_GST | PSM_PSU_GST_Byte1 | CGW_CCU
21.01.01 |  | 시그널수정 | HS-MM | PSM | PSM_PSU_GST | PSM_PSU_GST_Byte2 | CGW_CCU
21.01.01 |  | 시그널수정 | HS-MM | PSM | PSM_PSU_GST | PSM_PSU_GST_Byte7 | CGW_CCU
21.01.01 |  | 시그널수정 | HS-MM | PSM | PSM_PSU_GST | PSM_PSU_GST_Byte4 | CGW_CCU
21.01.01 |  | 시그널수정 | HS-MM | PSM | PSM_PSU_GST | PSM_PSU_GST_Byte0 | CGW_CCU
21.01.01 |  | 메시지수정 | HS-MM | RDC | RDC_GST |  |  | Detail Send Type : EW->TP, TP_NO : ->159,
21.01.01 |  | 시그널수정 | HS-MM | RDC | RDC_GST | RDC_GST_Byte6 | CGW_CCU
21.01.01 |  | 시그널수정 | HS-MM | RDC | RDC_GST | RDC_GST_Byte5 | CGW_CCU
21.01.01 |  | 시그널수정 | HS-MM | RDC | RDC_GST | RDC_GST_Byte4 | CGW_CCU
21.01.01 |  | 시그널수정 | HS-MM | RDC | RDC_GST | RDC_GST_Byte2 | CGW_CCU
21.01.01 |  | 시그널수정 | HS-MM | RDC | RDC_GST | RDC_GST_Byte1 | CGW_CCU
21.01.01 |  | 시그널수정 | HS-MM | RDC | RDC_GST | RDC_GST_Byte0 | CGW_CCU
21.01.01 |  | 시그널수정 | HS-MM | RDC | RDC_GST | RDC_GST_Byte7 | CGW_CCU
21.01.01 |  | 시그널수정 | HS-MM | RDC | RDC_GST | RDC_GST_Byte3 | CGW_CCU
21.01.01 |  | 시그널수정 | HS-MM | RLHV | RL_SHVU_01_200ms | RL_SHVU_HtAutoDownRVal | CGW_CCU | Destination 변경: ATS 추가
21.01.01 |  | 시그널수정 | HS-MM | RLHV | RL_SHVU_01_200ms | RL_SHVU_SeatHtFail | CGW_CCU | Destination 변경: ATS 추가
21.01.01 |  | 시그널수정 | HS-MM | RLHV | RL_SHVU_01_200ms | RL_SHVU_VntTurboSta | CGW_CCU | Destination 변경: ATS 추가
21.01.01 |  | 메시지수정 | HS-MM | RLHV | RLHVU_GST |  |  | MESSAGE_ID : 0x5FF->0x71A, Detail Send Type : EW->TP, TP_NO : ->160,
21.01.01 |  | 시그널수정 | HS-MM | RLHV | RLHVU_GST | RLHVU_GST_Byte6 | CGW_CCU
21.01.01 |  | 시그널수정 | HS-MM | RLHV | RLHVU_GST | RLHVU_GST_Byte5 | CGW_CCU
21.01.01 |  | 시그널수정 | HS-MM | RLHV | RLHVU_GST | RLHVU_GST_Byte4 | CGW_CCU
21.01.01 |  | 시그널수정 | HS-MM | RLHV | RLHVU_GST | RLHVU_GST_Byte2 | CGW_CCU
21.01.01 |  | 시그널수정 | HS-MM | RLHV | RLHVU_GST | RLHVU_GST_Byte1 | CGW_CCU
21.01.01 |  | 시그널수정 | HS-MM | RLHV | RLHVU_GST | RLHVU_GST_Byte0 | CGW_CCU
21.01.01 |  | 시그널수정 | HS-MM | RLHV | RLHVU_GST | RLHVU_GST_Byte7 | CGW_CCU
21.01.01 |  | 시그널수정 | HS-MM | RLHV | RLHVU_GST | RLHVU_GST_Byte3 | CGW_CCU
21.01.01 |  | 시그널추가 | HS-MM | RLPSM | RLPSM_01_200ms | RLPSM_RLSlidePosition | PSM | Added Signal
21.01.01 |  | 시그널수정 | HS-MM | RLPSM | RL_SHVU_01_200ms | RL_SHVU_HtAutoDownRVal |  | Destination 변경: ATS 추가
21.01.01 |  | 시그널수정 | HS-MM | RLPSM | RL_SHVU_01_200ms | RL_SHVU_SeatHtFail | CGW_CCU | Destination 변경: ATS 추가
21.01.01 |  | 시그널수정 | HS-MM | RLPSM | RL_SHVU_01_200ms | RL_SHVU_VntTurboSta |  | Destination 변경: ATS 추가
21.01.01 |  | 메시지수정 | HS-MM | RLPSM | RLPSU_GST |  |  | Detail Send Type : EW->TP, TP_NO : ->161,
21.01.01 |  | 시그널수정 | HS-MM | RLPSM | RLPSU_GST | RLPSU_GST_Byte6 | CGW_CCU
21.01.01 |  | 시그널수정 | HS-MM | RLPSM | RLPSU_GST | RLPSU_GST_Byte0 | CGW_CCU
21.01.01 |  | 시그널수정 | HS-MM | RLPSM | RLPSU_GST | RLPSU_GST_Byte2 | CGW_CCU
21.01.01 |  | 시그널수정 | HS-MM | RLPSM | RLPSU_GST | RLPSU_GST_Byte7 | CGW_CCU
21.01.01 |  | 시그널수정 | HS-MM | RLPSM | RLPSU_GST | RLPSU_GST_Byte1 | CGW_CCU
21.01.01 |  | 시그널수정 | HS-MM | RLPSM | RLPSU_GST | RLPSU_GST_Byte5 | CGW_CCU
21.01.01 |  | 시그널수정 | HS-MM | RLPSM | RLPSU_GST | RLPSU_GST_Byte4 | CGW_CCU
21.01.01 |  | 시그널수정 | HS-MM | RLPSM | RLPSU_GST | RLPSU_GST_Byte3 | CGW_CCU
21.01.01 |  | 메시지추가 | HS-MM | RLPSM | RLPSM_02_00ms |  |  | Added Messages
21.01.01 |  | 시그널추가 | HS-MM | RLPSM | RLPSM_02_00ms | RLPSM_ReturnMemReq | ATS | Added Signal
21.01.01 |  | 시그널추가 | HS-MM | RLPSM | RLPSM_02_00ms | RLPSM_RestMemReq | ATS | Added Signal
21.01.01 |  | 시그널추가 | HS-MM | RLPSM | RRSAU_Local_02_200ms | RRSAU_L_ActiveSw | ATS | Added Signal
21.01.01 |  | 시그널추가 | HS-MM | RLPSM | RLSAU_Local_02_200ms | RLSAU__L_ActiveSw | ATS | Added Signal
21.01.01 |  | 메시지수정 | HS-MM | RLPSM | RRSAU_GST |  |  | Detail Send Type : EW->TP,
21.01.01 |  | 시그널수정 | HS-MM | RLPSM | RRSAU_GST | RRSAU_GST_Byte2 | CGW_CCU
21.01.01 |  | 시그널수정 | HS-MM | RLPSM | RRSAU_GST | RRSAU_GST_Byte3 | CGW_CCU
21.01.01 |  | 시그널수정 | HS-MM | RLPSM | RRSAU_GST | RRSAU_GST_Byte4 | CGW_CCU
21.01.01 |  | 시그널수정 | HS-MM | RLPSM | RRSAU_GST | RRSAU_GST_Byte1 | CGW_CCU
21.01.01 |  | 시그널수정 | HS-MM | RLPSM | RRSAU_GST | RRSAU_GST_Byte7 | CGW_CCU
21.01.01 |  | 시그널수정 | HS-MM | RLPSM | RRSAU_GST | RRSAU_GST_Byte0 | CGW_CCU
21.01.01 |  | 시그널수정 | HS-MM | RLPSM | RRSAU_GST | RRSAU_GST_Byte5 | CGW_CCU
21.01.01 |  | 시그널수정 | HS-MM | RLPSM | RRSAU_GST | RRSAU_GST_Byte6 | CGW_CCU
21.01.01 |  | 메시지수정 | HS-MM | RLPSM | RLSAU_GST |  |  | Detail Send Type : EW->TP,
21.01.01 |  | 시그널수정 | HS-MM | RLPSM | RLSAU_GST | RLSAU_GST_Byte3 | CGW_CCU
21.01.01 |  | 시그널수정 | HS-MM | RLPSM | RLSAU_GST | RLSAU_GST_Byte2 | CGW_CCU
21.01.01 |  | 시그널수정 | HS-MM | RLPSM | RLSAU_GST | RLSAU_GST_Byte1 | CGW_CCU
21.01.01 |  | 시그널수정 | HS-MM | RLPSM | RLSAU_GST | RLSAU_GST_Byte0 | CGW_CCU
21.01.01 |  | 시그널수정 | HS-MM | RLPSM | RLSAU_GST | RLSAU_GST_Byte4 | CGW_CCU
21.01.01 |  | 시그널수정 | HS-MM | RLPSM | RLSAU_GST | RLSAU_GST_Byte7 | CGW_CCU
21.01.01 |  | 시그널수정 | HS-MM | RLPSM | RLSAU_GST | RLSAU_GST_Byte6 | CGW_CCU
21.01.01 |  | 시그널수정 | HS-MM | RLPSM | RLSAU_GST | RLSAU_GST_Byte5 | CGW_CCU
21.01.01 |  | 메시지수정 | HS-MM | RLPSM | RLPSS_GST |  |  | Detail Send Type : EW->TP,
21.01.01 |  | 시그널수정 | HS-MM | RLPSM | RLPSS_GST | RLPSS_GST_Byte1 | CGW_CCU
21.01.01 |  | 시그널수정 | HS-MM | RLPSM | RLPSS_GST | RLPSS_GST_Byte2 | CGW_CCU
21.01.01 |  | 시그널수정 | HS-MM | RLPSM | RLPSS_GST | RLPSS_GST_Byte3 | CGW_CCU
21.01.01 |  | 시그널수정 | HS-MM | RLPSM | RLPSS_GST | RLPSS_GST_Byte5 | CGW_CCU
21.01.01 |  | 시그널수정 | HS-MM | RLPSM | RLPSS_GST | RLPSS_GST_Byte7 | CGW_CCU
21.01.01 |  | 시그널수정 | HS-MM | RLPSM | RLPSS_GST | RLPSS_GST_Byte6 | CGW_CCU
21.01.01 |  | 시그널수정 | HS-MM | RLPSM | RLPSS_GST | RLPSS_GST_Byte0 | CGW_CCU
21.01.01 |  | 시그널수정 | HS-MM | RLPSM | RLPSS_GST | RLPSS_GST_Byte4 | CGW_CCU
21.01.01 |  | 메시지수정 | HS-MM | RLPSM | RRPSS_GST |  |  | Detail Send Type : EW->TP,
21.01.01 |  | 시그널수정 | HS-MM | RLPSM | RRPSS_GST | RRPSS_GST_Byte4 | CGW_CCU
21.01.01 |  | 시그널수정 | HS-MM | RLPSM | RRPSS_GST | RRPSS_GST_Byte3 | CGW_CCU
21.01.01 |  | 시그널수정 | HS-MM | RLPSM | RRPSS_GST | RRPSS_GST_Byte2 | CGW_CCU
21.01.01 |  | 시그널수정 | HS-MM | RLPSM | RRPSS_GST | RRPSS_GST_Byte1 | CGW_CCU
21.01.01 |  | 시그널수정 | HS-MM | RLPSM | RRPSS_GST | RRPSS_GST_Byte0 | CGW_CCU
21.01.01 |  | 시그널수정 | HS-MM | RLPSM | RRPSS_GST | RRPSS_GST_Byte7 | CGW_CCU
21.01.01 |  | 시그널수정 | HS-MM | RLPSM | RRPSS_GST | RRPSS_GST_Byte6 | CGW_CCU
21.01.01 |  | 시그널수정 | HS-MM | RLPSM | RRPSS_GST | RRPSS_GST_Byte5 | CGW_CCU
21.01.01 |  | 메시지추가 | HS-MM | RLPSM | RLPSM_03_200ms |  |  | Added Messages
21.01.01 |  | 시그널추가 | HS-MM | RLPSM | RLPSM_03_200ms | RLPSM_SWVerMajor1 | CGW_CCU | Added Signal
21.01.01 |  | 시그널추가 | HS-MM | RLPSM | RLPSM_03_200ms | RLPSM_SWVerMinor1 | CGW_CCU | Added Signal
21.01.01 |  | 시그널추가 | HS-MM | RLPSM | RLPSM_03_200ms | RLPSM_SWVerMinor2 | CGW_CCU | Added Signal
21.01.01 |  | 시그널추가 | HS-MM | RLPSM | RLPSM_03_200ms | RLPSM_RLTiltPosition | PSM | Added Signal
21.01.01 |  | 시그널추가 | HS-MM | RLPSM | RLPSM_03_200ms | RLPSM_RLLegRestSlidePosition | PSM | Added Signal
21.01.01 |  | 시그널추가 | HS-MM | RLPSM | RLPSM_03_200ms | RLPSM_RLLegRestPosition | PSM | Added Signal
21.01.01 |  | 시그널수정 | HS-MM | RRHV | RR_SHVU_01_200ms | RR_SHVU_HtSwHiIndSta_RHD | ATS,CGW_CCU | Destination 변경: ASAU 추가
21.01.01 |  | 시그널수정 | HS-MM | RRHV | RR_SHVU_01_200ms | RR_SHVU_SeatHtFail | CGW_CCU | Destination 변경: ASAU,ATS 추가
21.01.01 |  | 시그널수정 | HS-MM | RRHV | RR_SHVU_01_200ms | RR_SHVU_HtSwLowIndSta_RHD | ATS,CGW_CCU | Destination 변경: ASAU 추가
21.01.01 |  | 시그널수정 | HS-MM | RRHV | RR_SHVU_01_200ms | RR_SHVU_HtSwMidIndSta_RHD | ATS,CGW_CCU | Destination 변경: ASAU 추가
21.01.01 |  | 시그널수정 | HS-MM | RRHV | RR_SHVU_01_200ms | RR_SHVU_SeatHtOperSta_RHD | ATS,CGW_CCU | Destination 변경: ASAU 추가
21.01.01 |  | 시그널수정 | HS-MM | RRHV | RR_SHVU_01_200ms | RR_SHVU_SeatOptSta | ATS,CGW_CCU | Destination 변경: ASAU 추가
21.01.01 |  | 시그널수정 | HS-MM | RRHV | RR_SHVU_01_200ms | RR_SHVU_SeatOptSta_RHD | ATS,CGW_CCU | Destination 변경: ASAU 추가
21.01.01 |  | 시그널수정 | HS-MM | RRHV | RR_SHVU_01_200ms | RR_SHVU_VntSwHiIndSta_RHD | ATS,CGW_CCU | Destination 변경: ASAU 추가
21.01.01 |  | 시그널수정 | HS-MM | RRHV | RR_SHVU_01_200ms | RR_SHVU_VntSwLowIndSta_RHD | ATS,CGW_CCU | Destination 변경: ASAU 추가
21.01.01 |  | 시그널수정 | HS-MM | RRHV | RR_SHVU_01_200ms | RR_SHVU_VntSwMidIndSta_RHD | ATS,CGW_CCU | Destination 변경: ASAU 추가
21.01.01 |  | 시그널수정 | HS-MM | RRHV | RR_SHVU_01_200ms | RR_SHVU_HtAutoDownRVal | CGW_CCU | Destination 변경: ASAU,ATS 추가
21.01.01 |  | 시그널수정 | HS-MM | RRHV | RR_SHVU_01_200ms | RR_SHVU_VntTurboSta | CGW_CCU | Destination 변경: ASAU,ATS 추가
21.01.01 |  | 메시지수정 | HS-MM | RRHV | RRHVU_GST |  |  | Detail Send Type : EW->TP, TP_NO : ->165,
21.01.01 |  | 시그널수정 | HS-MM | RRHV | RRHVU_GST | RRHVU_GST_Byte4 | CGW_CCU
21.01.01 |  | 시그널수정 | HS-MM | RRHV | RRHVU_GST | RRHVU_GST_Byte3 | CGW_CCU
21.01.01 |  | 시그널수정 | HS-MM | RRHV | RRHVU_GST | RRHVU_GST_Byte5 | CGW_CCU
21.01.01 |  | 시그널수정 | HS-MM | RRHV | RRHVU_GST | RRHVU_GST_Byte6 | CGW_CCU
21.01.01 |  | 시그널수정 | HS-MM | RRHV | RRHVU_GST | RRHVU_GST_Byte7 | CGW_CCU
21.01.01 |  | 시그널수정 | HS-MM | RRHV | RRHVU_GST | RRHVU_GST_Byte1 | CGW_CCU
21.01.01 |  | 시그널수정 | HS-MM | RRHV | RRHVU_GST | RRHVU_GST_Byte0 | CGW_CCU
21.01.01 |  | 시그널수정 | HS-MM | RRHV | RRHVU_GST | RRHVU_GST_Byte2 | CGW_CCU
21.01.01 |  | 시그널수정 | HS-MM | RRPSM | RR_SHVU_01_200ms | RR_SHVU_VntTurboSta |  | Destination 변경: ASAU,ATS 추가
21.01.01 |  | 시그널수정 | HS-MM | RRPSM | RR_SHVU_01_200ms | RR_SHVU_VntSwMidIndSta_RHD | ATS,CGW_CCU | Destination 변경: ASAU 추가
21.01.01 |  | 시그널수정 | HS-MM | RRPSM | RR_SHVU_01_200ms | RR_SHVU_VntSwLowIndSta_RHD | ATS,CGW_CCU | Destination 변경: ASAU 추가
21.01.01 |  | 시그널수정 | HS-MM | RRPSM | RR_SHVU_01_200ms | RR_SHVU_SeatOptSta | ATS,CGW_CCU | Destination 변경: ASAU 추가
21.01.01 |  | 시그널수정 | HS-MM | RRPSM | RR_SHVU_01_200ms | RR_SHVU_SeatOptSta_RHD | ATS,CGW_CCU | Destination 변경: ASAU 추가
21.01.01 |  | 시그널수정 | HS-MM | RRPSM | RR_SHVU_01_200ms | RR_SHVU_VntSwHiIndSta_RHD | ATS,CGW_CCU | Destination 변경: ASAU 추가
21.01.01 |  | 시그널수정 | HS-MM | RRPSM | RR_SHVU_01_200ms | RR_SHVU_SeatHtOperSta_RHD | ATS,CGW_CCU | Destination 변경: ASAU 추가
21.01.01 |  | 시그널수정 | HS-MM | RRPSM | RR_SHVU_01_200ms | RR_SHVU_SeatHtFail | CGW_CCU | Destination 변경: ASAU,ATS 추가
21.01.01 |  | 시그널수정 | HS-MM | RRPSM | RR_SHVU_01_200ms | RR_SHVU_HtSwMidIndSta_RHD | ATS,CGW_CCU | Destination 변경: ASAU 추가
21.01.01 |  | 시그널수정 | HS-MM | RRPSM | RR_SHVU_01_200ms | RR_SHVU_HtSwLowIndSta_RHD | ATS,CGW_CCU | Destination 변경: ASAU 추가
21.01.01 |  | 시그널수정 | HS-MM | RRPSM | RR_SHVU_01_200ms | RR_SHVU_HtSwHiIndSta_RHD | ATS,CGW_CCU | Destination 변경: ASAU 추가
21.01.01 |  | 시그널수정 | HS-MM | RRPSM | RR_SHVU_01_200ms | RR_SHVU_HtAutoDownRVal |  | Destination 변경: ASAU,ATS 추가
21.01.01 |  | 메시지수정 | HS-MM | RRPSM | RRPSU_GST |  |  | Detail Send Type : EW->TP, TP_NO : ->166,
21.01.01 |  | 시그널수정 | HS-MM | RRPSM | RRPSU_GST | RRPSU_GST_Byte3 | CGW_CCU
21.01.01 |  | 시그널수정 | HS-MM | RRPSM | RRPSU_GST | RRPSU_GST_Byte7 | CGW_CCU
21.01.01 |  | 시그널수정 | HS-MM | RRPSM | RRPSU_GST | RRPSU_GST_Byte6 | CGW_CCU
21.01.01 |  | 시그널수정 | HS-MM | RRPSM | RRPSU_GST | RRPSU_GST_Byte5 | CGW_CCU
21.01.01 |  | 시그널수정 | HS-MM | RRPSM | RRPSU_GST | RRPSU_GST_Byte0 | CGW_CCU
21.01.01 |  | 시그널수정 | HS-MM | RRPSM | RRPSU_GST | RRPSU_GST_Byte1 | CGW_CCU
21.01.01 |  | 시그널수정 | HS-MM | RRPSM | RRPSU_GST | RRPSU_GST_Byte2 | CGW_CCU
21.01.01 |  | 시그널수정 | HS-MM | RRPSM | RRPSU_GST | RRPSU_GST_Byte4 | CGW_CCU
21.01.01 |  | 메시지추가 | HS-MM | RRPSM | RRPSM_03_200ms |  |  | Added Messages
21.01.01 |  | 시그널추가 | HS-MM | RRPSM | RRPSM_03_200ms | RRPSM_SWVerMajor1 | CGW_CCU | Added Signal
21.01.01 |  | 시그널추가 | HS-MM | RRPSM | RRPSM_03_200ms | RRPSM_SWVerMinor1 | CGW_CCU | Added Signal
21.01.01 |  | 시그널추가 | HS-MM | RRPSM | RRPSM_03_200ms | RRPSM_SWVerMinor2 | CGW_CCU | Added Signal
21.01.01 |  | 메시지추가 | HS-MM | RRPSM | RRPSM_02_00ms |  |  | Added Messages
21.01.01 |  | 시그널추가 | HS-MM | RRPSM | RRPSM_02_00ms | RRPSM_RestMemReq | ATS | Added Signal
21.01.01 |  | 시그널추가 | HS-MM | RRPSM | RRPSM_02_00ms | RRPSM_AvWtcMemReq | ATS | Added Signal
21.01.01 |  | 시그널추가 | HS-MM | RRPSM | RRPSM_02_00ms | RRPSM_ReadingMemReq | ATS | Added Signal
21.01.01 |  | 시그널추가 | HS-MM | RRPSM | RRPSM_02_00ms | RRPSM_ReturnMemReq | ATS | Added Signal
21.01.01 |  | 메시지수정 | HS-MM | RWPC | RWPC_GST |  |  | Detail Send Type : EW->TP, TP_NO : ->168,
21.01.01 |  | 시그널수정 | HS-MM | RWPC | RWPC_GST | RWPC_GST_Byte0 | CGW_CCU
21.01.01 |  | 시그널수정 | HS-MM | RWPC | RWPC_GST | RWPC_GST_Byte1 | CGW_CCU
21.01.01 |  | 시그널수정 | HS-MM | RWPC | RWPC_GST | RWPC_GST_Byte7 | CGW_CCU
21.01.01 |  | 시그널수정 | HS-MM | RWPC | RWPC_GST | RWPC_GST_Byte3 | CGW_CCU
21.01.01 |  | 시그널수정 | HS-MM | RWPC | RWPC_GST | RWPC_GST_Byte5 | CGW_CCU
21.01.01 |  | 시그널수정 | HS-MM | RWPC | RWPC_GST | RWPC_GST_Byte6 | CGW_CCU
21.01.01 |  | 시그널수정 | HS-MM | RWPC | RWPC_GST | RWPC_GST_Byte4 | CGW_CCU
21.01.01 |  | 시그널수정 | HS-MM | RWPC | RWPC_GST | RWPC_GST_Byte2 | CGW_CCU
21.01.01 |  | 메시지수정 | HS-MM | SHVU_RR | RRHVU_GST |  |  | Detail Send Type : EW->TP, TP_NO : ->165,
21.01.01 |  | 시그널수정 | HS-MM | SHVU_RR | RRHVU_GST | RRHVU_GST_Byte1 | CGW_CCU
21.01.01 |  | 시그널수정 | HS-MM | SHVU_RR | RRHVU_GST | RRHVU_GST_Byte2 | CGW_CCU
21.01.01 |  | 시그널수정 | HS-MM | SHVU_RR | RRHVU_GST | RRHVU_GST_Byte7 | CGW_CCU
21.01.01 |  | 시그널수정 | HS-MM | SHVU_RR | RRHVU_GST | RRHVU_GST_Byte4 | CGW_CCU
21.01.01 |  | 시그널수정 | HS-MM | SHVU_RR | RRHVU_GST | RRHVU_GST_Byte5 | CGW_CCU
21.01.01 |  | 시그널수정 | HS-MM | SHVU_RR | RRHVU_GST | RRHVU_GST_Byte6 | CGW_CCU
21.01.01 |  | 시그널수정 | HS-MM | SHVU_RR | RRHVU_GST | RRHVU_GST_Byte0 | CGW_CCU
21.01.01 |  | 시그널수정 | HS-MM | SHVU_RR | RRHVU_GST | RRHVU_GST_Byte3 | CGW_CCU
21.01.01 |  | 메시지삭제 | HS-MM | vHS_M | VESS_GST |  |  | Deleted Message
21.01.01 |  | 시그널삭제 | HS-MM | vHS_M | VESS_GST | VESS_GST_Byte3 |  | Deleted Signal
21.01.01 |  | 시그널삭제 | HS-MM | vHS_M | VESS_GST | VESS_GST_Byte2 |  | Deleted Signal
21.01.01 |  | 시그널삭제 | HS-MM | vHS_M | VESS_GST | VESS_GST_Byte7 |  | Deleted Signal
21.01.01 |  | 시그널삭제 | HS-MM | vHS_M | VESS_GST | VESS_GST_Byte0 |  | Deleted Signal
21.01.01 |  | 시그널삭제 | HS-MM | vHS_M | VESS_GST | VESS_GST_Byte4 |  | Deleted Signal
21.01.01 |  | 시그널삭제 | HS-MM | vHS_M | VESS_GST | VESS_GST_Byte1 |  | Deleted Signal
21.01.01 |  | 시그널삭제 | HS-MM | vHS_M | VESS_GST | VESS_GST_Byte5 |  | Deleted Signal
21.01.01 |  | 시그널삭제 | HS-MM | vHS_M | VESS_GST | VESS_GST_Byte6 |  | Deleted Signal
21.01.01 |  | 메시지수정 | HS-MM | vHS_M | RDC_GST |  |  | Detail Send Type : EW->TP, TP_NO : ->159,
21.01.01 |  | 시그널수정 | HS-MM | vHS_M | RDC_GST | RDC_GST_Byte6 | CGW_CCU
21.01.01 |  | 시그널수정 | HS-MM | vHS_M | RDC_GST | RDC_GST_Byte5 | CGW_CCU
21.01.01 |  | 시그널수정 | HS-MM | vHS_M | RDC_GST | RDC_GST_Byte4 | CGW_CCU
21.01.01 |  | 시그널수정 | HS-MM | vHS_M | RDC_GST | RDC_GST_Byte3 | CGW_CCU
21.01.01 |  | 시그널수정 | HS-MM | vHS_M | RDC_GST | RDC_GST_Byte2 | CGW_CCU
21.01.01 |  | 시그널수정 | HS-MM | vHS_M | RDC_GST | RDC_GST_Byte1 | CGW_CCU
21.01.01 |  | 시그널수정 | HS-MM | vHS_M | RDC_GST | RDC_GST_Byte7 | CGW_CCU
21.01.01 |  | 시그널수정 | HS-MM | vHS_M | RDC_GST | RDC_GST_Byte0 | CGW_CCU
21.01.01 |  | 메시지수정 | HS-MM | vHS_M | RRHVU_GST |  |  | Detail Send Type : EW->TP, TP_NO : ->165,
21.01.01 |  | 시그널수정 | HS-MM | vHS_M | RRHVU_GST | RRHVU_GST_Byte6 | CGW_CCU
21.01.01 |  | 시그널수정 | HS-MM | vHS_M | RRHVU_GST | RRHVU_GST_Byte5 | CGW_CCU
21.01.01 |  | 시그널수정 | HS-MM | vHS_M | RRHVU_GST | RRHVU_GST_Byte7 | CGW_CCU
21.01.01 |  | 시그널수정 | HS-MM | vHS_M | RRHVU_GST | RRHVU_GST_Byte4 | CGW_CCU
21.01.01 |  | 시그널수정 | HS-MM | vHS_M | RRHVU_GST | RRHVU_GST_Byte3 | CGW_CCU
21.01.01 |  | 시그널수정 | HS-MM | vHS_M | RRHVU_GST | RRHVU_GST_Byte2 | CGW_CCU
21.01.01 |  | 시그널수정 | HS-MM | vHS_M | RRHVU_GST | RRHVU_GST_Byte1 | CGW_CCU
21.01.01 |  | 시그널수정 | HS-MM | vHS_M | RRHVU_GST | RRHVU_GST_Byte0 | CGW_CCU
21.01.01 |  | 메시지수정 | HS-MM | vHS_M | RWPC_GST |  |  | Detail Send Type : EW->TP, TP_NO : ->168,
21.01.01 |  | 시그널수정 | HS-MM | vHS_M | RWPC_GST | RWPC_GST_Byte6 | CGW_CCU
21.01.01 |  | 시그널수정 | HS-MM | vHS_M | RWPC_GST | RWPC_GST_Byte7 | CGW_CCU
21.01.01 |  | 시그널수정 | HS-MM | vHS_M | RWPC_GST | RWPC_GST_Byte5 | CGW_CCU
21.01.01 |  | 시그널수정 | HS-MM | vHS_M | RWPC_GST | RWPC_GST_Byte4 | CGW_CCU
21.01.01 |  | 시그널수정 | HS-MM | vHS_M | RWPC_GST | RWPC_GST_Byte3 | CGW_CCU
21.01.01 |  | 시그널수정 | HS-MM | vHS_M | RWPC_GST | RWPC_GST_Byte2 | CGW_CCU
21.01.01 |  | 시그널수정 | HS-MM | vHS_M | RWPC_GST | RWPC_GST_Byte1 | CGW_CCU
21.01.01 |  | 시그널수정 | HS-MM | vHS_M | RWPC_GST | RWPC_GST_Byte0 | CGW_CCU
21.01.01 |  | 메시지수정 | HS-MM | vHS_M | RRPSU_GST |  |  | Detail Send Type : EW->TP, TP_NO : ->166,
21.01.01 |  | 시그널수정 | HS-MM | vHS_M | RRPSU_GST | RRPSU_GST_Byte1 | CGW_CCU
21.01.01 |  | 시그널수정 | HS-MM | vHS_M | RRPSU_GST | RRPSU_GST_Byte2 | CGW_CCU
21.01.01 |  | 시그널수정 | HS-MM | vHS_M | RRPSU_GST | RRPSU_GST_Byte3 | CGW_CCU
21.01.01 |  | 시그널수정 | HS-MM | vHS_M | RRPSU_GST | RRPSU_GST_Byte5 | CGW_CCU
21.01.01 |  | 시그널수정 | HS-MM | vHS_M | RRPSU_GST | RRPSU_GST_Byte6 | CGW_CCU
21.01.01 |  | 시그널수정 | HS-MM | vHS_M | RRPSU_GST | RRPSU_GST_Byte7 | CGW_CCU
21.01.01 |  | 시그널수정 | HS-MM | vHS_M | RRPSU_GST | RRPSU_GST_Byte0 | CGW_CCU
21.01.01 |  | 시그널수정 | HS-MM | vHS_M | RRPSU_GST | RRPSU_GST_Byte4 | CGW_CCU
21.01.01 |  | 메시지수정 | HS-MM | vHS_M | RLPSU_GST |  |  | Detail Send Type : EW->TP, TP_NO : ->161,
21.01.01 |  | 시그널수정 | HS-MM | vHS_M | RLPSU_GST | RLPSU_GST_Byte6 | CGW_CCU
21.01.01 |  | 시그널수정 | HS-MM | vHS_M | RLPSU_GST | RLPSU_GST_Byte5 | CGW_CCU
21.01.01 |  | 시그널수정 | HS-MM | vHS_M | RLPSU_GST | RLPSU_GST_Byte4 | CGW_CCU
21.01.01 |  | 시그널수정 | HS-MM | vHS_M | RLPSU_GST | RLPSU_GST_Byte3 | CGW_CCU
21.01.01 |  | 시그널수정 | HS-MM | vHS_M | RLPSU_GST | RLPSU_GST_Byte2 | CGW_CCU
21.01.01 |  | 시그널수정 | HS-MM | vHS_M | RLPSU_GST | RLPSU_GST_Byte1 | CGW_CCU
21.01.01 |  | 시그널수정 | HS-MM | vHS_M | RLPSU_GST | RLPSU_GST_Byte0 | CGW_CCU
21.01.01 |  | 시그널수정 | HS-MM | vHS_M | RLPSU_GST | RLPSU_GST_Byte7 | CGW_CCU
21.01.01 |  | 메시지추가 | HS-MM | vHS_M | DPSS_GST |  |  | Added Messages
21.01.01 |  | 시그널추가 | HS-MM | vHS_M | DPSS_GST | DPSS_GST_Byte1 | CGW_CCU | Added Signal
21.01.01 |  | 시그널추가 | HS-MM | vHS_M | DPSS_GST | DPSS_GST_Byte2 | CGW_CCU | Added Signal
21.01.01 |  | 시그널추가 | HS-MM | vHS_M | DPSS_GST | DPSS_GST_Byte0 | CGW_CCU | Added Signal
21.01.01 |  | 시그널추가 | HS-MM | vHS_M | DPSS_GST | DPSS_GST_Byte4 | CGW_CCU | Added Signal
21.01.01 |  | 시그널추가 | HS-MM | vHS_M | DPSS_GST | DPSS_GST_Byte7 | CGW_CCU | Added Signal
21.01.01 |  | 시그널추가 | HS-MM | vHS_M | DPSS_GST | DPSS_GST_Byte6 | CGW_CCU | Added Signal
21.01.01 |  | 시그널추가 | HS-MM | vHS_M | DPSS_GST | DPSS_GST_Byte5 | CGW_CCU | Added Signal
21.01.01 |  | 시그널추가 | HS-MM | vHS_M | DPSS_GST | DPSS_GST_Byte3 | CGW_CCU | Added Signal
21.01.01 |  | 메시지삭제 | HS-MM | vHS_M | H_U_GST |  |  | Deleted Message
21.01.01 |  | 시그널삭제 | HS-MM | vHS_M | H_U_GST | H_U_GST_Byte1 | CGW_CCU | Deleted Signal
21.01.01 |  | 시그널삭제 | HS-MM | vHS_M | H_U_GST | H_U_GST_Byte0 | CGW_CCU | Deleted Signal
21.01.01 |  | 시그널삭제 | HS-MM | vHS_M | H_U_GST | H_U_GST_Byte2 | CGW_CCU | Deleted Signal
21.01.01 |  | 시그널삭제 | HS-MM | vHS_M | H_U_GST | H_U_GST_Byte6 | CGW_CCU | Deleted Signal
21.01.01 |  | 시그널삭제 | HS-MM | vHS_M | H_U_GST | H_U_GST_Byte7 | CGW_CCU | Deleted Signal
21.01.01 |  | 시그널삭제 | HS-MM | vHS_M | H_U_GST | H_U_GST_Byte3 | CGW_CCU | Deleted Signal
21.01.01 |  | 시그널삭제 | HS-MM | vHS_M | H_U_GST | H_U_GST_Byte4 | CGW_CCU | Deleted Signal
21.01.01 |  | 시그널삭제 | HS-MM | vHS_M | H_U_GST | H_U_GST_Byte5 | CGW_CCU | Deleted Signal
21.01.01 |  | 메시지수정 | HS-MM | vHS_M | APSU_GST |  |  | Detail Send Type : EW->TP, TP_NO : ->109,
21.01.01 |  | 시그널수정 | HS-MM | vHS_M | APSU_GST | APSU_GST_Byte2 | CGW_CCU
21.01.01 |  | 시그널수정 | HS-MM | vHS_M | APSU_GST | APSU_GST_Byte7 | CGW_CCU
21.01.01 |  | 시그널수정 | HS-MM | vHS_M | APSU_GST | APSU_GST_Byte0 | CGW_CCU
21.01.01 |  | 시그널수정 | HS-MM | vHS_M | APSU_GST | APSU_GST_Byte1 | CGW_CCU
21.01.01 |  | 시그널수정 | HS-MM | vHS_M | APSU_GST | APSU_GST_Byte6 | CGW_CCU
21.01.01 |  | 시그널수정 | HS-MM | vHS_M | APSU_GST | APSU_GST_Byte3 | CGW_CCU
21.01.01 |  | 시그널수정 | HS-MM | vHS_M | APSU_GST | APSU_GST_Byte4 | CGW_CCU
21.01.01 |  | 시그널수정 | HS-MM | vHS_M | APSU_GST | APSU_GST_Byte5 | CGW_CCU
21.01.01 |  | 메시지수정 | HS-MM | vHS_M | FPM_GST |  |  | Detail Send Type : EW->TP, TP_NO : ->100,
21.01.01 |  | 시그널수정 | HS-MM | vHS_M | FPM_GST | FPM1_GST_Byte5 | CGW_CCU
21.01.01 |  | 시그널수정 | HS-MM | vHS_M | FPM_GST | FPM1_GST_Byte7 | CGW_CCU
21.01.01 |  | 시그널수정 | HS-MM | vHS_M | FPM_GST | FPM1_GST_Byte6 | CGW_CCU
21.01.01 |  | 시그널수정 | HS-MM | vHS_M | FPM_GST | FPM1_GST_Byte0 | CGW_CCU
21.01.01 |  | 시그널수정 | HS-MM | vHS_M | FPM_GST | FPM1_GST_Byte1 | CGW_CCU
21.01.01 |  | 시그널수정 | HS-MM | vHS_M | FPM_GST | FPM1_GST_Byte2 | CGW_CCU
21.01.01 |  | 시그널수정 | HS-MM | vHS_M | FPM_GST | FPM1_GST_Byte3 | CGW_CCU
21.01.01 |  | 시그널수정 | HS-MM | vHS_M | FPM_GST | FPM1_GST_Byte4 | CGW_CCU
21.01.01 |  | 메시지수정 | HS-MM | vHS_M | PSM_PSU_GST |  |  | Detail Send Type : EW->TP, TP_NO : ->156,
21.01.01 |  | 시그널수정 | HS-MM | vHS_M | PSM_PSU_GST | PSM_PSU_GST_Byte5 | CGW_CCU
21.01.01 |  | 시그널수정 | HS-MM | vHS_M | PSM_PSU_GST | PSM_PSU_GST_Byte7 | CGW_CCU
21.01.01 |  | 시그널수정 | HS-MM | vHS_M | PSM_PSU_GST | PSM_PSU_GST_Byte6 | CGW_CCU
21.01.01 |  | 시그널수정 | HS-MM | vHS_M | PSM_PSU_GST | PSM_PSU_GST_Byte0 | CGW_CCU
21.01.01 |  | 시그널수정 | HS-MM | vHS_M | PSM_PSU_GST | PSM_PSU_GST_Byte1 | CGW_CCU
21.01.01 |  | 시그널수정 | HS-MM | vHS_M | PSM_PSU_GST | PSM_PSU_GST_Byte2 | CGW_CCU
21.01.01 |  | 시그널수정 | HS-MM | vHS_M | PSM_PSU_GST | PSM_PSU_GST_Byte3 | CGW_CCU
21.01.01 |  | 시그널수정 | HS-MM | vHS_M | PSM_PSU_GST | PSM_PSU_GST_Byte4 | CGW_CCU
21.01.01 |  | 메시지수정 | HS-MM | vHS_M | AMP_GST |  |  | Detail Send Type : EW->TP, TP_NO : ->16,
21.01.01 |  | 시그널수정 | HS-MM | vHS_M | AMP_GST | AMP_GST_Byte5 | CGW_CCU
21.01.01 |  | 시그널수정 | HS-MM | vHS_M | AMP_GST | AMP_GST_Byte6 | CGW_CCU
21.01.01 |  | 시그널수정 | HS-MM | vHS_M | AMP_GST | AMP_GST_Byte7 | CGW_CCU
21.01.01 |  | 시그널수정 | HS-MM | vHS_M | AMP_GST | AMP_GST_Byte0 | CGW_CCU
21.01.01 |  | 시그널수정 | HS-MM | vHS_M | AMP_GST | AMP_GST_Byte1 | CGW_CCU
21.01.01 |  | 시그널수정 | HS-MM | vHS_M | AMP_GST | AMP_GST_Byte2 | CGW_CCU
21.01.01 |  | 시그널수정 | HS-MM | vHS_M | AMP_GST | AMP_GST_Byte3 | CGW_CCU
21.01.01 |  | 시그널수정 | HS-MM | vHS_M | AMP_GST | AMP_GST_Byte4 | CGW_CCU
21.01.01 |  | 메시지삭제 | HS-MM | vHS_M | CCP_GST |  |  | Deleted Message
21.01.01 |  | 시그널삭제 | HS-MM | vHS_M | CCP_GST | CCP_GST_Byte6 | CGW_CCU | Deleted Signal
21.01.01 |  | 시그널삭제 | HS-MM | vHS_M | CCP_GST | CCP_GST_Byte7 | CGW_CCU | Deleted Signal
21.01.01 |  | 시그널삭제 | HS-MM | vHS_M | CCP_GST | CCP_GST_Byte0 | CGW_CCU | Deleted Signal
21.01.01 |  | 시그널삭제 | HS-MM | vHS_M | CCP_GST | CCP_GST_Byte1 | CGW_CCU | Deleted Signal
21.01.01 |  | 시그널삭제 | HS-MM | vHS_M | CCP_GST | CCP_GST_Byte2 | CGW_CCU | Deleted Signal
21.01.01 |  | 시그널삭제 | HS-MM | vHS_M | CCP_GST | CCP_GST_Byte3 | CGW_CCU | Deleted Signal
21.01.01 |  | 시그널삭제 | HS-MM | vHS_M | CCP_GST | CCP_GST_Byte4 | CGW_CCU | Deleted Signal
21.01.01 |  | 시그널삭제 | HS-MM | vHS_M | CCP_GST | CCP_GST_Byte5 | CGW_CCU | Deleted Signal
21.01.01 |  | 메시지삭제 | HS-MM | vHS_M | RRC_GST |  |  | Deleted Message
21.01.01 |  | 시그널삭제 | HS-MM | vHS_M | RRC_GST | RRC_GST_Byte1 | CGW_CCU | Deleted Signal
21.01.01 |  | 시그널삭제 | HS-MM | vHS_M | RRC_GST | RRC_GST_Byte2 | CGW_CCU | Deleted Signal
21.01.01 |  | 시그널삭제 | HS-MM | vHS_M | RRC_GST | RRC_GST_Byte6 | CGW_CCU | Deleted Signal
21.01.01 |  | 시그널삭제 | HS-MM | vHS_M | RRC_GST | RRC_GST_Byte4 | CGW_CCU | Deleted Signal
21.01.01 |  | 시그널삭제 | HS-MM | vHS_M | RRC_GST | RRC_GST_Byte5 | CGW_CCU | Deleted Signal
21.01.01 |  | 시그널삭제 | HS-MM | vHS_M | RRC_GST | RRC_GST_Byte0 | CGW_CCU | Deleted Signal
21.01.01 |  | 시그널삭제 | HS-MM | vHS_M | RRC_GST | RRC_GST_Byte3 | CGW_CCU | Deleted Signal
21.01.01 |  | 시그널삭제 | HS-MM | vHS_M | RRC_GST | RRC_GST_Byte7 | CGW_CCU | Deleted Signal
21.01.01 |  | 메시지삭제 | HS-MM | vHS_M | SML_GST |  |  | Deleted Message
21.01.01 |  | 시그널삭제 | HS-MM | vHS_M | SML_GST | SML_GST_Byte6 | CGW_CCU | Deleted Signal
21.01.01 |  | 시그널삭제 | HS-MM | vHS_M | SML_GST | SML_GST_Byte5 | CGW_CCU | Deleted Signal
21.01.01 |  | 시그널삭제 | HS-MM | vHS_M | SML_GST | SML_GST_Byte4 | CGW_CCU | Deleted Signal
21.01.01 |  | 시그널삭제 | HS-MM | vHS_M | SML_GST | SML_GST_Byte3 | CGW_CCU | Deleted Signal
21.01.01 |  | 시그널삭제 | HS-MM | vHS_M | SML_GST | SML_GST_Byte2 | CGW_CCU | Deleted Signal
21.01.01 |  | 시그널삭제 | HS-MM | vHS_M | SML_GST | SML_GST_Byte1 | CGW_CCU | Deleted Signal
21.01.01 |  | 시그널삭제 | HS-MM | vHS_M | SML_GST | SML_GST_Byte7 | CGW_CCU | Deleted Signal
21.01.01 |  | 시그널삭제 | HS-MM | vHS_M | SML_GST | SML_GST_Byte0 | CGW_CCU | Deleted Signal
21.01.01 |  | 메시지수정 | HS-MM | vHS_M | APSS_GST |  |  | Detail Send Type : EW->TP, TP_NO : ->108,
21.01.01 |  | 시그널수정 | HS-MM | vHS_M | APSS_GST | APSS_GST_Byte3 | CGW_CCU
21.01.01 |  | 시그널수정 | HS-MM | vHS_M | APSS_GST | APSS_GST_Byte6 | CGW_CCU
21.01.01 |  | 시그널수정 | HS-MM | vHS_M | APSS_GST | APSS_GST_Byte7 | CGW_CCU
21.01.01 |  | 시그널수정 | HS-MM | vHS_M | APSS_GST | APSS_GST_Byte4 | CGW_CCU
21.01.01 |  | 시그널수정 | HS-MM | vHS_M | APSS_GST | APSS_GST_Byte5 | CGW_CCU
21.01.01 |  | 시그널수정 | HS-MM | vHS_M | APSS_GST | APSS_GST_Byte0 | CGW_CCU
21.01.01 |  | 시그널수정 | HS-MM | vHS_M | APSS_GST | APSS_GST_Byte1 | CGW_CCU
21.01.01 |  | 시그널수정 | HS-MM | vHS_M | APSS_GST | APSS_GST_Byte2 | CGW_CCU
21.01.01 |  | 메시지수정 | HS-MM | vHS_M | RLHVU_GST |  |  | MESSAGE_ID : 0x5FF->0x71A, Detail Send Type : EW->TP, TP_NO : ->160,
21.01.01 |  | 시그널수정 | HS-MM | vHS_M | RLHVU_GST | RLHVU_GST_Byte0 | CGW_CCU
21.01.01 |  | 시그널수정 | HS-MM | vHS_M | RLHVU_GST | RLHVU_GST_Byte4 | CGW_CCU
21.01.01 |  | 시그널수정 | HS-MM | vHS_M | RLHVU_GST | RLHVU_GST_Byte2 | CGW_CCU
21.01.01 |  | 시그널수정 | HS-MM | vHS_M | RLHVU_GST | RLHVU_GST_Byte5 | CGW_CCU
21.01.01 |  | 시그널수정 | HS-MM | vHS_M | RLHVU_GST | RLHVU_GST_Byte7 | CGW_CCU
21.01.01 |  | 시그널수정 | HS-MM | vHS_M | RLHVU_GST | RLHVU_GST_Byte6 | CGW_CCU
21.01.01 |  | 시그널수정 | HS-MM | vHS_M | RLHVU_GST | RLHVU_GST_Byte3 | CGW_CCU
21.01.01 |  | 시그널수정 | HS-MM | vHS_M | RLHVU_GST | RLHVU_GST_Byte1 | CGW_CCU
21.01.01 |  | 메시지추가 | HS-MM | vHS_M | FPM2_GST |  |  | Added Messages
21.01.01 |  | 시그널추가 | HS-MM | vHS_M | FPM2_GST | FPM_GST_Byte7 | CGW_CCU | Added Signal
21.01.01 |  | 시그널추가 | HS-MM | vHS_M | FPM2_GST | FPM_GST_Byte6 | CGW_CCU | Added Signal
21.01.01 |  | 시그널추가 | HS-MM | vHS_M | FPM2_GST | FPM_GST_Byte1 | CGW_CCU | Added Signal
21.01.01 |  | 시그널추가 | HS-MM | vHS_M | FPM2_GST | FPM_GST_Byte4 | CGW_CCU | Added Signal
21.01.01 |  | 시그널추가 | HS-MM | vHS_M | FPM2_GST | FPM_GST_Byte3 | CGW_CCU | Added Signal
21.01.01 |  | 시그널추가 | HS-MM | vHS_M | FPM2_GST | FPM_GST_Byte2 | CGW_CCU | Added Signal
21.01.01 |  | 시그널추가 | HS-MM | vHS_M | FPM2_GST | FPM_GST_Byte0 | CGW_CCU | Added Signal
21.01.01 |  | 시그널추가 | HS-MM | vHS_M | FPM2_GST | FPM_GST_Byte5 | CGW_CCU | Added Signal
21.01.01 |  | 메시지삭제 | HS-MM | vHS_M | RRSAU_GST |  |  | Deleted Message
21.01.01 |  | 시그널삭제 | HS-MM | vHS_M | RRSAU_GST | RRSAU_GST_Byte0 | CGW_CCU | Deleted Signal
21.01.01 |  | 시그널삭제 | HS-MM | vHS_M | RRSAU_GST | RRSAU_GST_Byte1 | CGW_CCU | Deleted Signal
21.01.01 |  | 시그널삭제 | HS-MM | vHS_M | RRSAU_GST | RRSAU_GST_Byte2 | CGW_CCU | Deleted Signal
21.01.01 |  | 시그널삭제 | HS-MM | vHS_M | RRSAU_GST | RRSAU_GST_Byte3 | CGW_CCU | Deleted Signal
21.01.01 |  | 시그널삭제 | HS-MM | vHS_M | RRSAU_GST | RRSAU_GST_Byte4 | CGW_CCU | Deleted Signal
21.01.01 |  | 시그널삭제 | HS-MM | vHS_M | RRSAU_GST | RRSAU_GST_Byte5 | CGW_CCU | Deleted Signal
21.01.01 |  | 시그널삭제 | HS-MM | vHS_M | RRSAU_GST | RRSAU_GST_Byte6 | CGW_CCU | Deleted Signal
21.01.01 |  | 시그널삭제 | HS-MM | vHS_M | RRSAU_GST | RRSAU_GST_Byte7 | CGW_CCU | Deleted Signal
21.01.01 |  | 메시지삭제 | HS-MM | vHS_M | RLSAU_GST |  |  | Deleted Message
21.01.01 |  | 시그널삭제 | HS-MM | vHS_M | RLSAU_GST | RLSAU_GST_Byte7 | CGW_CCU | Deleted Signal
21.01.01 |  | 시그널삭제 | HS-MM | vHS_M | RLSAU_GST | RLSAU_GST_Byte6 | CGW_CCU | Deleted Signal
21.01.01 |  | 시그널삭제 | HS-MM | vHS_M | RLSAU_GST | RLSAU_GST_Byte5 | CGW_CCU | Deleted Signal
21.01.01 |  | 시그널삭제 | HS-MM | vHS_M | RLSAU_GST | RLSAU_GST_Byte4 | CGW_CCU | Deleted Signal
21.01.01 |  | 시그널삭제 | HS-MM | vHS_M | RLSAU_GST | RLSAU_GST_Byte3 | CGW_CCU | Deleted Signal
21.01.01 |  | 시그널삭제 | HS-MM | vHS_M | RLSAU_GST | RLSAU_GST_Byte2 | CGW_CCU | Deleted Signal
21.01.01 |  | 시그널삭제 | HS-MM | vHS_M | RLSAU_GST | RLSAU_GST_Byte1 | CGW_CCU | Deleted Signal
21.01.01 |  | 시그널삭제 | HS-MM | vHS_M | RLSAU_GST | RLSAU_GST_Byte0 | CGW_CCU | Deleted Signal
21.01.01 |  | 메시지수정 | HS-MM | vHS_M | ATS_GST |  |  | Detail Send Type : EW->TP,
21.01.01 |  | 시그널수정 | HS-MM | vHS_M | ATS_GST | ATS_GST_Byte6 | CGW_CCU
21.01.01 |  | 시그널수정 | HS-MM | vHS_M | ATS_GST | ATS_GST_Byte7 | CGW_CCU
21.01.01 |  | 시그널수정 | HS-MM | vHS_M | ATS_GST | ATS_GST_Byte0 | CGW_CCU
21.01.01 |  | 시그널수정 | HS-MM | vHS_M | ATS_GST | ATS_GST_Byte1 | CGW_CCU
21.01.01 |  | 시그널수정 | HS-MM | vHS_M | ATS_GST | ATS_GST_Byte2 | CGW_CCU
21.01.01 |  | 시그널수정 | HS-MM | vHS_M | ATS_GST | ATS_GST_Byte3 | CGW_CCU
21.01.01 |  | 시그널수정 | HS-MM | vHS_M | ATS_GST | ATS_GST_Byte4 | CGW_CCU
21.01.01 |  | 시그널수정 | HS-MM | vHS_M | ATS_GST | ATS_GST_Byte5 | CGW_CCU
21.01.01 |  | 메시지수정 | HS-MM | vHS_M | DSAU_GST |  |  | Detail Send Type : EW->TP,
21.01.01 |  | 시그널수정 | HS-MM | vHS_M | DSAU_GST | DSAU_GST_Byte4 | CGW_CCU
21.01.01 |  | 시그널수정 | HS-MM | vHS_M | DSAU_GST | DSAU_GST_Byte5 | CGW_CCU
21.01.01 |  | 시그널수정 | HS-MM | vHS_M | DSAU_GST | DSAU_GST_Byte6 | CGW_CCU
21.01.01 |  | 시그널수정 | HS-MM | vHS_M | DSAU_GST | DSAU_GST_Byte0 | CGW_CCU
21.01.01 |  | 시그널수정 | HS-MM | vHS_M | DSAU_GST | DSAU_GST_Byte2 | CGW_CCU
21.01.01 |  | 시그널수정 | HS-MM | vHS_M | DSAU_GST | DSAU_GST_Byte1 | CGW_CCU
21.01.01 |  | 시그널수정 | HS-MM | vHS_M | DSAU_GST | DSAU_GST_Byte3 | CGW_CCU
21.01.01 |  | 시그널수정 | HS-MM | vHS_M | DSAU_GST | DSAU_GST_Byte7 | CGW_CCU
21.01.01 |  | 메시지수정 | HS-MM | vHS_M | ASAU_GST |  |  | Detail Send Type : EW->TP,
21.01.01 |  | 시그널수정 | HS-MM | vHS_M | ASAU_GST | ASAU_GST_Byte6 | CGW_CCU
21.01.01 |  | 시그널수정 | HS-MM | vHS_M | ASAU_GST | ASAU_GST_Byte7 | CGW_CCU
21.01.01 |  | 시그널수정 | HS-MM | vHS_M | ASAU_GST | ASAU_GST_Byte5 | CGW_CCU
21.01.01 |  | 시그널수정 | HS-MM | vHS_M | ASAU_GST | ASAU_GST_Byte4 | CGW_CCU
21.01.01 |  | 시그널수정 | HS-MM | vHS_M | ASAU_GST | ASAU_GST_Byte3 | CGW_CCU
21.01.01 |  | 시그널수정 | HS-MM | vHS_M | ASAU_GST | ASAU_GST_Byte2 | CGW_CCU
21.01.01 |  | 시그널수정 | HS-MM | vHS_M | ASAU_GST | ASAU_GST_Byte1 | CGW_CCU
21.01.01 |  | 시그널수정 | HS-MM | vHS_M | ASAU_GST | ASAU_GST_Byte0 | CGW_CCU
21.01.01 |  | 메시지삭제 | HS-MM | vHS_M | RLPSS_GST |  |  | Deleted Message
21.01.01 |  | 시그널삭제 | HS-MM | vHS_M | RLPSS_GST | RLPSS_GST_Byte2 | CGW_CCU | Deleted Signal
21.01.01 |  | 시그널삭제 | HS-MM | vHS_M | RLPSS_GST | RLPSS_GST_Byte1 | CGW_CCU | Deleted Signal
21.01.01 |  | 시그널삭제 | HS-MM | vHS_M | RLPSS_GST | RLPSS_GST_Byte0 | CGW_CCU | Deleted Signal
21.01.01 |  | 시그널삭제 | HS-MM | vHS_M | RLPSS_GST | RLPSS_GST_Byte3 | CGW_CCU | Deleted Signal
21.01.01 |  | 시그널삭제 | HS-MM | vHS_M | RLPSS_GST | RLPSS_GST_Byte4 | CGW_CCU | Deleted Signal
21.01.01 |  | 시그널삭제 | HS-MM | vHS_M | RLPSS_GST | RLPSS_GST_Byte5 | CGW_CCU | Deleted Signal
21.01.01 |  | 시그널삭제 | HS-MM | vHS_M | RLPSS_GST | RLPSS_GST_Byte6 | CGW_CCU | Deleted Signal
21.01.01 |  | 시그널삭제 | HS-MM | vHS_M | RLPSS_GST | RLPSS_GST_Byte7 | CGW_CCU | Deleted Signal
21.01.01 |  | 메시지삭제 | HS-MM | vHS_M | RRPSS_GST |  |  | Deleted Message
21.01.01 |  | 시그널삭제 | HS-MM | vHS_M | RRPSS_GST | RRPSS_GST_Byte0 | CGW_CCU | Deleted Signal
21.01.01 |  | 시그널삭제 | HS-MM | vHS_M | RRPSS_GST | RRPSS_GST_Byte5 | CGW_CCU | Deleted Signal
21.01.01 |  | 시그널삭제 | HS-MM | vHS_M | RRPSS_GST | RRPSS_GST_Byte7 | CGW_CCU | Deleted Signal
21.01.01 |  | 시그널삭제 | HS-MM | vHS_M | RRPSS_GST | RRPSS_GST_Byte3 | CGW_CCU | Deleted Signal
21.01.01 |  | 시그널삭제 | HS-MM | vHS_M | RRPSS_GST | RRPSS_GST_Byte2 | CGW_CCU | Deleted Signal
21.01.01 |  | 시그널삭제 | HS-MM | vHS_M | RRPSS_GST | RRPSS_GST_Byte1 | CGW_CCU | Deleted Signal
21.01.01 |  | 시그널삭제 | HS-MM | vHS_M | RRPSS_GST | RRPSS_GST_Byte6 | CGW_CCU | Deleted Signal
21.01.01 |  | 시그널삭제 | HS-MM | vHS_M | RRPSS_GST | RRPSS_GST_Byte4 | CGW_CCU | Deleted Signal
21.01.01 |  | 메시지삭제 | HS-MM | vHS_M | MKBD_GST |  |  | Deleted Message
21.01.01 |  | 시그널삭제 | HS-MM | vHS_M | MKBD_GST | MKBD_GST_Byte1 | CGW_CCU | Deleted Signal
21.01.01 |  | 시그널삭제 | HS-MM | vHS_M | MKBD_GST | MKBD_GST_Byte2 | CGW_CCU | Deleted Signal
21.01.01 |  | 시그널삭제 | HS-MM | vHS_M | MKBD_GST | MKBD_GST_Byte7 | CGW_CCU | Deleted Signal
21.01.01 |  | 시그널삭제 | HS-MM | vHS_M | MKBD_GST | MKBD_GST_Byte4 | CGW_CCU | Deleted Signal
21.01.01 |  | 시그널삭제 | HS-MM | vHS_M | MKBD_GST | MKBD_GST_Byte5 | CGW_CCU | Deleted Signal
21.01.01 |  | 시그널삭제 | HS-MM | vHS_M | MKBD_GST | MKBD_GST_Byte6 | CGW_CCU | Deleted Signal
21.01.01 |  | 시그널삭제 | HS-MM | vHS_M | MKBD_GST | MKBD_GST_Byte0 | CGW_CCU | Deleted Signal
21.01.01 |  | 시그널삭제 | HS-MM | vHS_M | MKBD_GST | MKBD_GST_Byte3 | CGW_CCU | Deleted Signal
20.09.01 |  | 시그널추가 | HS-MM | AMP | AMP_HU_E_04 | DVRS_Beep_OutputCh_State | CGW_CCU | Added Signal
20.09.01 |  | 시그널삭제 | HS-MM | AMP | AMP_HU_PE_01 | AMP_SignalDoctorState | CGW_CCU | Deleted Signal
20.09.01 |  | 시그널삭제 | HS-MM | AMP | AMP_HU_P_01 | AMP_SupportSignalDoctor | CGW_CCU | Deleted Signal
20.09.01 |  | 시그널수정 | HS-MM | APSM | APSM_02_200ms | APSM_FootrestPosition | ATS,RRPSM,CGW_CCU | Destination 변경: ASAU 추가
20.09.01 |  | 시그널수정 | HS-MM | ASAU | ASAU_02_200ms | ASAU_RRFootAirSptHeatRValueSet | APSM,ATS,CGW_CCU | Destination 변경: CGW_CCU 삭제
20.09.01 |  | 시그널수정 | HS-MM | ATS | ATS_03_200ms | ATS_RStLegRestDnBtn |  | Destination 변경: RLPSM 추가
20.09.01 |  | 시그널수정 | HS-MM | ATS | ATS_03_200ms | ATS_RLStLegRestUpBtn |  | Destination 변경: RLPSM 추가
20.09.01 |  | 시그널수정 | HS-MM | ATS | ATS_03_200ms | ATS_RLStLegRestExtUpBtn |  | Destination 변경: RLPSM 추가
20.09.01 |  | 시그널수정 | HS-MM | ATS | ATS_03_200ms | ATS_RLStLegRestExtDnBtn |  | Destination 변경: RLPSM 추가
20.09.01 |  | 메시지삭제 | HS-MM | ATS | ATS_08_200ms |  |  | Deleted Message
20.09.01 |  | 시그널삭제 | HS-MM | ATS | ATS_08_200ms | ATS_FrMoodOn_Req |  | Deleted Signal
20.09.01 |  | 시그널삭제 | HS-MM | ATS | ATS_08_200ms | ATS_LEDClr_Set |  | Deleted Signal
20.09.01 |  | 시그널삭제 | HS-MM | ATS | ATS_08_200ms | ATS_RrMapLftOn_Req |  | Deleted Signal
20.09.01 |  | 시그널삭제 | HS-MM | ATS | ATS_08_200ms | ATS_RrMapRtOn_Req |  | Deleted Signal
20.09.01 |  | 시그널삭제 | HS-MM | ATS | ATS_08_200ms | ATS_RrMoodOn_Req |  | Deleted Signal
20.09.01 |  | 시그널삭제 | HS-MM | ATS | ATS_08_200ms | ATS_RrRoomOn_Req |  | Deleted Signal
20.09.01 |  | 시그널삭제 | HS-MM | ATS | ATS_08_200ms | ATS_FrRoomOn_Req |  | Deleted Signal
20.09.01 |  | 시그널삭제 | HS-MM | ATS | ATS_08_200ms | ATS_LEDBgtns_Set |  | Deleted Signal
20.09.01 |  | 시그널삭제 | HS-MM | ATS | ATS_08_200ms | ATS_DoorOn_Req |  | Deleted Signal
20.09.01 |  | 시그널삭제 | HS-MM | ATS | ATS_08_200ms | ATS_FrMapLftOn_Req |  | Deleted Signal
20.09.01 |  | 시그널삭제 | HS-MM | ATS | ATS_08_200ms | ATS_FrMapRtOn_Req |  | Deleted Signal
20.09.01 |  | 시그널추가 | HS-MM | ATS | ATS_08_00ms | ATS_LEDBgtnsUpDnBtn | CGW_CCU | Added Signal
20.09.01 |  | 시그널추가 | HS-MM | ATS | ATS_08_00ms | ATS_LEDBgtns_Set | CGW_CCU | Added Signal
20.09.01 |  | 시그널추가 | HS-MM | ATS | ATS_08_00ms | ATS_LEDClrUpDnBtn | CGW_CCU | Added Signal
20.09.01 |  | 시그널추가 | HS-MM | ATS | ATS_08_00ms | ATS_LEDClr_Set | CGW_CCU | Added Signal
20.09.01 |  | 시그널추가 | HS-MM | ATS | ATS_08_00ms | ATS_RrMapLftOn_Req | CGW_CCU | Added Signal
20.09.01 |  | 시그널추가 | HS-MM | ATS | ATS_08_00ms | ATS_RrMapRtOn_Req | CGW_CCU | Added Signal
20.09.01 |  | 시그널추가 | HS-MM | ATS | ATS_08_00ms | ATS_FrMapLftOn_Req | CGW_CCU | Added Signal
20.09.01 |  | 시그널추가 | HS-MM | ATS | ATS_08_00ms | ATS_RrRoomOn_Req | CGW_CCU | Added Signal
20.09.01 |  | 시그널추가 | HS-MM | ATS | ATS_08_00ms | ATS_DoorOn_Req | CGW_CCU | Added Signal
20.09.01 |  | 시그널추가 | HS-MM | ATS | ATS_08_00ms | ATS_FrRoomOn_Req | CGW_CCU | Added Signal
20.09.01 |  | 시그널추가 | HS-MM | ATS | ATS_08_00ms | ATS_FrMoodOn_Req | CGW_CCU | Added Signal
20.09.01 |  | 시그널추가 | HS-MM | ATS | ATS_08_00ms | ATS_FrMapRtOn_Req | CGW_CCU | Added Signal
20.09.01 |  | 시그널추가 | HS-MM | ATS | ATS_08_00ms | ATS_RrMoodOn_Req | CGW_CCU | Added Signal
20.09.01 |  | 메시지수정 | HS-MM | CGW_CCU | AWD_01_20ms |  |  | HS_MESSAGE_ID : 0x1A7->0x0681A502,
20.09.01 |  | 메시지수정 | HS-MM | CGW_CCU | AWD_01_20ms |  |  | HS_MESSAGE_ID : 0x1A8->0x0681A503,
20.09.01 |  | 메시지수정 | HS-MM | CGW_CCU | AWD_01_20ms |  |  | HS_MESSAGE_ID : 0x1A6->0x0681A501,
20.09.01 |  | 메시지수정 | HS-MM | CGW_CCU | AWD_01_20ms |  |  | HS_MESSAGE_ID : 0x1A9->0x0681A504,
20.09.01 |  | 메시지수정 | HS-MM | CGW_CCU | EMS_01_10ms |  |  | HS_MESSAGE_ID : 0xB7->0x02C0B502,
20.09.01 |  | 메시지수정 | HS-MM | CGW_CCU | EMS_01_10ms |  |  | HS_MESSAGE_ID : 0xB8->0x02C0B503,
20.09.01 |  | 메시지수정 | HS-MM | CGW_CCU | EMS_01_10ms |  |  | HS_MESSAGE_ID : 0xB9->0x02C0B504,
20.09.01 |  | 메시지수정 | HS-MM | CGW_CCU | EMS_01_10ms |  |  | HS_MESSAGE_ID : 0xB6->0x02C0B501,
20.09.01 |  | 메시지수정 | HS-MM | CGW_CCU | EMS_02_10ms |  |  | HS_MESSAGE_ID : 0x104->0x04010004,
20.09.01 |  | 메시지수정 | HS-MM | CGW_CCU | EMS_02_10ms |  |  | HS_MESSAGE_ID : 0x101->0x04010001,
20.09.01 |  | 메시지수정 | HS-MM | CGW_CCU | EMS_02_10ms |  |  | HS_MESSAGE_ID : 0x102->0x04010002,
20.09.01 |  | 메시지수정 | HS-MM | CGW_CCU | EMS_02_10ms |  |  | HS_MESSAGE_ID : 0x103->0x04010003,
20.09.01 |  | 메시지수정 | HS-MM | CGW_CCU | EMS_05_100ms |  |  | HS_MESSAGE_ID : 0x261->0x09826001,
20.09.01 |  | 메시지수정 | HS-MM | CGW_CCU | EMS_05_100ms |  |  | HS_MESSAGE_ID : 0x262->0x09826002,
20.09.01 |  | 메시지수정 | HS-MM | CGW_CCU | EMS_05_100ms |  |  | HS_MESSAGE_ID : 0x264->0x09826004,
20.09.01 |  | 메시지수정 | HS-MM | CGW_CCU | EMS_05_100ms |  |  | HS_MESSAGE_ID : 0x263->0x09826003,
20.09.01 |  | 메시지수정 | HS-MM | CGW_CCU | EMS_07_10ms |  |  | HS_MESSAGE_ID : 0x109->0x04010504,
20.09.01 |  | 메시지수정 | HS-MM | CGW_CCU | EMS_07_10ms |  |  | HS_MESSAGE_ID : 0x108->0x04010503,
20.09.01 |  | 메시지수정 | HS-MM | CGW_CCU | EMS_07_10ms |  |  | HS_MESSAGE_ID : 0x107->0x04010502,
20.09.01 |  | 메시지수정 | HS-MM | CGW_CCU | EMS_07_10ms |  |  | HS_MESSAGE_ID : 0x106->0x04010501,
20.09.01 |  | 메시지수정 | HS-MM | CGW_CCU | TCU_01_10ms |  |  | HS_MESSAGE_ID : 0x44->0x01004004,
20.09.01 |  | 메시지수정 | HS-MM | CGW_CCU | TCU_01_10ms |  |  | HS_MESSAGE_ID : 0x41->0x01004001,
20.09.01 |  | 메시지수정 | HS-MM | CGW_CCU | TCU_01_10ms |  |  | HS_MESSAGE_ID : 0x43->0x01004003,
20.09.01 |  | 메시지수정 | HS-MM | CGW_CCU | TCU_01_10ms |  |  | HS_MESSAGE_ID : 0x42->0x01004002,
20.09.01 |  | 메시지수정 | HS-MM | CGW_CCU | DATC_02_20ms |  |  | HS_MESSAGE_ID : 0x1B3->0x06C1B003,
20.09.01 |  | 메시지수정 | HS-MM | CGW_CCU | DATC_02_20ms |  |  | HS_MESSAGE_ID : 0x1B4->0x06C1B004,
20.09.01 |  | 메시지수정 | HS-MM | CGW_CCU | DATC_02_20ms |  |  | HS_MESSAGE_ID : 0x1B2->0x06C1B002,
20.09.01 |  | 메시지수정 | HS-MM | CGW_CCU | DATC_02_20ms |  |  | HS_MESSAGE_ID : 0x1B1->0x06C1B001,
20.09.01 |  | 메시지추가 | HS-MM | CGW_CCU | DATC_03_200ms |  |  | Added Messages
20.09.01 |  | 메시지삭제 | HS-MM | CGW_CCU | DATC_03_200ms |  |  | Deleted Message
20.09.01 |  | 시그널추가 | HS-MM | CGW_CCU | DATC_03_200ms | DATC_Crc3Val |  | Added Signal
20.09.01 |  | 시그널추가 | HS-MM | CGW_CCU | DATC_03_200ms | DATC_AlvCnt3Val |  | Added Signal
20.09.01 |  | 시그널추가 | HS-MM | CGW_CCU | DATC_03_200ms | DATC_DrvTempCDis | ATS | Added Signal
20.09.01 |  | 시그널추가 | HS-MM | CGW_CCU | DATC_03_200ms | DATC_DrvTempFDis | ATS | Added Signal
20.09.01 |  | 시그널추가 | HS-MM | CGW_CCU | DATC_03_200ms | DATC_PassTempCDis | ATS | Added Signal
20.09.01 |  | 시그널추가 | HS-MM | CGW_CCU | DATC_03_200ms | DATC_PassTempFDis | ATS | Added Signal
20.09.01 |  | 시그널추가 | HS-MM | CGW_CCU | DATC_03_200ms | DATC_TempDispSta |  | Added Signal
20.09.01 |  | 시그널삭제 | HS-MM | CGW_CCU | DATC_03_200ms | DATC_DrvTempCDis | ATS | Deleted Signal
20.09.01 |  | 시그널삭제 | HS-MM | CGW_CCU | DATC_03_200ms | DATC_DrvTempFDis | ATS | Deleted Signal
20.09.01 |  | 시그널삭제 | HS-MM | CGW_CCU | DATC_03_200ms | DATC_PassTempCDis | ATS | Deleted Signal
20.09.01 |  | 시그널삭제 | HS-MM | CGW_CCU | DATC_03_200ms | DATC_PassTempFDis | ATS | Deleted Signal
20.09.01 |  | 시그널삭제 | HS-MM | CGW_CCU | DATC_03_200ms | DATC_TempDispSta |  | Deleted Signal
20.09.01 |  | 시그널삭제 | HS-MM | CGW_CCU | DATC_03_200ms | DATC_Crc3Val |  | Deleted Signal
20.09.01 |  | 시그널삭제 | HS-MM | CGW_CCU | DATC_03_200ms | DATC_AlvCnt3Val |  | Deleted Signal
20.09.01 |  | 메시지추가 | HS-MM | CGW_CCU | DATC_04_200ms |  |  | Added Messages
20.09.01 |  | 메시지삭제 | HS-MM | CGW_CCU | DATC_04_200ms |  |  | Deleted Message
20.09.01 |  | 시그널추가 | HS-MM | CGW_CCU | DATC_04_200ms | DATC_RrDrvTempFDis | ATS | Added Signal
20.09.01 |  | 시그널추가 | HS-MM | CGW_CCU | DATC_04_200ms | DATC_Crc4Val |  | Added Signal
20.09.01 |  | 시그널추가 | HS-MM | CGW_CCU | DATC_04_200ms | DATC_RrDrvTempCDis | ATS | Added Signal
20.09.01 |  | 시그널추가 | HS-MM | CGW_CCU | DATC_04_200ms | DATC_AlvCnt4Val |  | Added Signal
20.09.01 |  | 시그널삭제 | HS-MM | CGW_CCU | DATC_04_200ms | DATC_Crc4Val |  | Deleted Signal
20.09.01 |  | 시그널삭제 | HS-MM | CGW_CCU | DATC_04_200ms | DATC_RrDrvTempFDis | ATS | Deleted Signal
20.09.01 |  | 시그널삭제 | HS-MM | CGW_CCU | DATC_04_200ms | DATC_AlvCnt4Val |  | Deleted Signal
20.09.01 |  | 시그널삭제 | HS-MM | CGW_CCU | DATC_04_200ms | DATC_RrDrvTempCDis | ATS | Deleted Signal
20.09.01 |  | 메시지추가 | HS-MM | CGW_CCU | DATC_05_200ms |  |  | Added Messages
20.09.01 |  | 메시지삭제 | HS-MM | CGW_CCU | DATC_05_200ms |  |  | Deleted Message
20.09.01 |  | 시그널추가 | HS-MM | CGW_CCU | DATC_05_200ms | DATC_IntakeSta |  | Added Signal
20.09.01 |  | 시그널추가 | HS-MM | CGW_CCU | DATC_05_200ms | DATC_TempDispUnitSta | ATS | Added Signal
20.09.01 |  | 시그널추가 | HS-MM | CGW_CCU | DATC_05_200ms | DATC_FrPassModDis | ATS | Added Signal
20.09.01 |  | 시그널추가 | HS-MM | CGW_CCU | DATC_05_200ms | DATC_FrDrvModDis | ATS | Added Signal
20.09.01 |  | 시그널추가 | HS-MM | CGW_CCU | DATC_05_200ms | DATC_FrClmtScrnDis | ATS | Added Signal
20.09.01 |  | 시그널추가 | HS-MM | CGW_CCU | DATC_05_200ms | DATC_DrvAutoDis | ATS | Added Signal
20.09.01 |  | 시그널추가 | HS-MM | CGW_CCU | DATC_05_200ms | DATC_Crc5Val |  | Added Signal
20.09.01 |  | 시그널추가 | HS-MM | CGW_CCU | DATC_05_200ms | DATC_AlvCnt5Val |  | Added Signal
20.09.01 |  | 시그널추가 | HS-MM | CGW_CCU | DATC_05_200ms | DATC_AcDis | ATS | Added Signal
20.09.01 |  | 시그널삭제 | HS-MM | CGW_CCU | DATC_05_200ms | DATC_AlvCnt5Val |  | Deleted Signal
20.09.01 |  | 시그널삭제 | HS-MM | CGW_CCU | DATC_05_200ms | DATC_AcDis | ATS | Deleted Signal
20.09.01 |  | 시그널삭제 | HS-MM | CGW_CCU | DATC_05_200ms | DATC_Crc5Val |  | Deleted Signal
20.09.01 |  | 시그널삭제 | HS-MM | CGW_CCU | DATC_05_200ms | DATC_IntakeSta |  | Deleted Signal
20.09.01 |  | 시그널삭제 | HS-MM | CGW_CCU | DATC_05_200ms | DATC_FrDrvModDis | ATS | Deleted Signal
20.09.01 |  | 시그널삭제 | HS-MM | CGW_CCU | DATC_05_200ms | DATC_TempDispUnitSta | ATS | Deleted Signal
20.09.01 |  | 시그널삭제 | HS-MM | CGW_CCU | DATC_05_200ms | DATC_DrvAutoDis | ATS | Deleted Signal
20.09.01 |  | 시그널삭제 | HS-MM | CGW_CCU | DATC_05_200ms | DATC_FrClmtScrnDis | ATS | Deleted Signal
20.09.01 |  | 시그널삭제 | HS-MM | CGW_CCU | DATC_05_200ms | DATC_FrPassModDis | ATS | Deleted Signal
20.09.01 |  | 메시지추가 | HS-MM | CGW_CCU | DATC_06_200ms |  |  | Added Messages
20.09.01 |  | 메시지삭제 | HS-MM | CGW_CCU | DATC_06_200ms |  |  | Deleted Message
20.09.01 |  | 시그널추가 | HS-MM | CGW_CCU | DATC_06_200ms | DATC_ArClnIND | ATS | Added Signal
20.09.01 |  | 시그널추가 | HS-MM | CGW_CCU | DATC_06_200ms | DATC_AutoDfgBlnkDis |  | Added Signal
20.09.01 |  | 시그널추가 | HS-MM | CGW_CCU | DATC_06_200ms | DATC_AutoDfgSysOffDis |  | Added Signal
20.09.01 |  | 시그널추가 | HS-MM | CGW_CCU | DATC_06_200ms | DATC_Crc6Val |  | Added Signal
20.09.01 |  | 시그널추가 | HS-MM | CGW_CCU | DATC_06_200ms | DATC_FrDfgSta |  | Added Signal
20.09.01 |  | 시그널추가 | HS-MM | CGW_CCU | DATC_06_200ms | DATC_OpSta | ATS | Added Signal
20.09.01 |  | 시그널추가 | HS-MM | CGW_CCU | DATC_06_200ms | DATC_SmrtVntDis |  | Added Signal
20.09.01 |  | 시그널추가 | HS-MM | CGW_CCU | DATC_06_200ms | DATC_SyncDis | ATS | Added Signal
20.09.01 |  | 시그널추가 | HS-MM | CGW_CCU | DATC_06_200ms | DATC_AlvCnt6Val |  | Added Signal
20.09.01 |  | 시그널삭제 | HS-MM | CGW_CCU | DATC_06_200ms | DATC_AlvCnt6Val |  | Deleted Signal
20.09.01 |  | 시그널삭제 | HS-MM | CGW_CCU | DATC_06_200ms | DATC_ArClnIND | ATS | Deleted Signal
20.09.01 |  | 시그널삭제 | HS-MM | CGW_CCU | DATC_06_200ms | DATC_AutoDfgBlnkDis |  | Deleted Signal
20.09.01 |  | 시그널삭제 | HS-MM | CGW_CCU | DATC_06_200ms | DATC_AutoDfgSysOffDis |  | Deleted Signal
20.09.01 |  | 시그널삭제 | HS-MM | CGW_CCU | DATC_06_200ms | DATC_Crc6Val |  | Deleted Signal
20.09.01 |  | 시그널삭제 | HS-MM | CGW_CCU | DATC_06_200ms | DATC_FrDfgSta |  | Deleted Signal
20.09.01 |  | 시그널삭제 | HS-MM | CGW_CCU | DATC_06_200ms | DATC_SyncDis | ATS | Deleted Signal
20.09.01 |  | 시그널삭제 | HS-MM | CGW_CCU | DATC_06_200ms | DATC_OpSta | ATS | Deleted Signal
20.09.01 |  | 시그널삭제 | HS-MM | CGW_CCU | DATC_06_200ms | DATC_SmrtVntDis |  | Deleted Signal
20.09.01 |  | 메시지추가 | HS-MM | CGW_CCU | DATC_07_200ms |  |  | Added Messages
20.09.01 |  | 메시지삭제 | HS-MM | CGW_CCU | DATC_07_200ms |  |  | Deleted Message
20.09.01 |  | 시그널추가 | HS-MM | CGW_CCU | DATC_07_200ms | DATC_FrPsBlwDis | ATS | Added Signal
20.09.01 |  | 시그널추가 | HS-MM | CGW_CCU | DATC_07_200ms | DATC_IntakeDis | ATS | Added Signal
20.09.01 |  | 시그널추가 | HS-MM | CGW_CCU | DATC_07_200ms | DATC_AUTOStep |  | Added Signal
20.09.01 |  | 시그널추가 | HS-MM | CGW_CCU | DATC_07_200ms | DATC_AlvCnt7Val |  | Added Signal
20.09.01 |  | 시그널추가 | HS-MM | CGW_CCU | DATC_07_200ms | DATC_Crc7Val |  | Added Signal
20.09.01 |  | 시그널추가 | HS-MM | CGW_CCU | DATC_07_200ms | DATC_FrDrvBlwDis | ATS | Added Signal
20.09.01 |  | 시그널삭제 | HS-MM | CGW_CCU | DATC_07_200ms | DATC_IntakeDis | ATS | Deleted Signal
20.09.01 |  | 시그널삭제 | HS-MM | CGW_CCU | DATC_07_200ms | DATC_FrPsBlwDis | ATS | Deleted Signal
20.09.01 |  | 시그널삭제 | HS-MM | CGW_CCU | DATC_07_200ms | DATC_FrDrvBlwDis | ATS | Deleted Signal
20.09.01 |  | 시그널삭제 | HS-MM | CGW_CCU | DATC_07_200ms | DATC_Crc7Val |  | Deleted Signal
20.09.01 |  | 시그널삭제 | HS-MM | CGW_CCU | DATC_07_200ms | DATC_AlvCnt7Val |  | Deleted Signal
20.09.01 |  | 시그널삭제 | HS-MM | CGW_CCU | DATC_07_200ms | DATC_AUTOStep |  | Deleted Signal
20.09.01 |  | 메시지추가 | HS-MM | CGW_CCU | DATC_08_200ms |  |  | Added Messages
20.09.01 |  | 메시지삭제 | HS-MM | CGW_CCU | DATC_08_200ms |  |  | Deleted Message
20.09.01 |  | 시그널추가 | HS-MM | CGW_CCU | DATC_08_200ms | DATC_RrDrvModDis | ATS | Added Signal
20.09.01 |  | 시그널추가 | HS-MM | CGW_CCU | DATC_08_200ms | DATC_SmrtVntOnOffSta |  | Added Signal
20.09.01 |  | 시그널추가 | HS-MM | CGW_CCU | DATC_08_200ms | DATC_RrAutoDis | ATS | Added Signal
20.09.01 |  | 시그널추가 | HS-MM | CGW_CCU | DATC_08_200ms | DATC_PsAutoDis | ATS | Added Signal
20.09.01 |  | 시그널추가 | HS-MM | CGW_CCU | DATC_08_200ms | DATC_DisplayThemes |  | Added Signal
20.09.01 |  | 시그널추가 | HS-MM | CGW_CCU | DATC_08_200ms | DATC_Crc8Val |  | Added Signal
20.09.01 |  | 시그널추가 | HS-MM | CGW_CCU | DATC_08_200ms | DATC_AlvCnt8Val |  | Added Signal
20.09.01 |  | 시그널추가 | HS-MM | CGW_CCU | DATC_08_200ms | DATC_AUTOStepRR |  | Added Signal
20.09.01 |  | 시그널추가 | HS-MM | CGW_CCU | DATC_08_200ms | DATC_AUTOStepPS |  | Added Signal
20.09.01 |  | 시그널삭제 | HS-MM | CGW_CCU | DATC_08_200ms | DATC_AUTOStepPS |  | Deleted Signal
20.09.01 |  | 시그널삭제 | HS-MM | CGW_CCU | DATC_08_200ms | DATC_AUTOStepRR |  | Deleted Signal
20.09.01 |  | 시그널삭제 | HS-MM | CGW_CCU | DATC_08_200ms | DATC_AlvCnt8Val |  | Deleted Signal
20.09.01 |  | 시그널삭제 | HS-MM | CGW_CCU | DATC_08_200ms | DATC_Crc8Val |  | Deleted Signal
20.09.01 |  | 시그널삭제 | HS-MM | CGW_CCU | DATC_08_200ms | DATC_RrDrvModDis | ATS | Deleted Signal
20.09.01 |  | 시그널삭제 | HS-MM | CGW_CCU | DATC_08_200ms | DATC_PsAutoDis | ATS | Deleted Signal
20.09.01 |  | 시그널삭제 | HS-MM | CGW_CCU | DATC_08_200ms | DATC_RrAutoDis | ATS | Deleted Signal
20.09.01 |  | 시그널삭제 | HS-MM | CGW_CCU | DATC_08_200ms | DATC_SmrtVntOnOffSta |  | Deleted Signal
20.09.01 |  | 시그널삭제 | HS-MM | CGW_CCU | DATC_08_200ms | DATC_DisplayThemes |  | Deleted Signal
20.09.01 |  | 메시지추가 | HS-MM | CGW_CCU | DATC_09_200ms |  |  | Added Messages
20.09.01 |  | 메시지삭제 | HS-MM | CGW_CCU | DATC_09_200ms |  |  | Deleted Message
20.09.01 |  | 시그널추가 | HS-MM | CGW_CCU | DATC_09_200ms | DATC_SchdldVntUSMSta |  | Added Signal
20.09.01 |  | 시그널추가 | HS-MM | CGW_CCU | DATC_09_200ms | DATC_SchdldVntHrSta |  | Added Signal
20.09.01 |  | 시그널추가 | HS-MM | CGW_CCU | DATC_09_200ms | DATC_Crc9Val |  | Added Signal
20.09.01 |  | 시그널추가 | HS-MM | CGW_CCU | DATC_09_200ms | DATC_ArClnSmblTyp | ATS | Added Signal
20.09.01 |  | 시그널추가 | HS-MM | CGW_CCU | DATC_09_200ms | DATC_ArClnStepClr | ATS | Added Signal
20.09.01 |  | 시그널추가 | HS-MM | CGW_CCU | DATC_09_200ms | DATC_ArClnSysOSD |  | Added Signal
20.09.01 |  | 시그널추가 | HS-MM | CGW_CCU | DATC_09_200ms | DATC_RrBlwDis | ATS | Added Signal
20.09.01 |  | 시그널추가 | HS-MM | CGW_CCU | DATC_09_200ms | DATC_AfterBlowUSMSta |  | Added Signal
20.09.01 |  | 시그널추가 | HS-MM | CGW_CCU | DATC_09_200ms | DATC_AlvCnt9Val |  | Added Signal
20.09.01 |  | 시그널추가 | HS-MM | CGW_CCU | DATC_09_200ms | DATC_SchdldVntMinSta |  | Added Signal
20.09.01 |  | 시그널삭제 | HS-MM | CGW_CCU | DATC_09_200ms | DATC_AfterBlowUSMSta |  | Deleted Signal
20.09.01 |  | 시그널삭제 | HS-MM | CGW_CCU | DATC_09_200ms | DATC_SchdldVntUSMSta |  | Deleted Signal
20.09.01 |  | 시그널삭제 | HS-MM | CGW_CCU | DATC_09_200ms | DATC_SchdldVntMinSta |  | Deleted Signal
20.09.01 |  | 시그널삭제 | HS-MM | CGW_CCU | DATC_09_200ms | DATC_SchdldVntHrSta |  | Deleted Signal
20.09.01 |  | 시그널삭제 | HS-MM | CGW_CCU | DATC_09_200ms | DATC_RrBlwDis | ATS | Deleted Signal
20.09.01 |  | 시그널삭제 | HS-MM | CGW_CCU | DATC_09_200ms | DATC_Crc9Val |  | Deleted Signal
20.09.01 |  | 시그널삭제 | HS-MM | CGW_CCU | DATC_09_200ms | DATC_ArClnSysOSD |  | Deleted Signal
20.09.01 |  | 시그널삭제 | HS-MM | CGW_CCU | DATC_09_200ms | DATC_ArClnStepClr | ATS | Deleted Signal
20.09.01 |  | 시그널삭제 | HS-MM | CGW_CCU | DATC_09_200ms | DATC_ArClnSmblTyp | ATS | Deleted Signal
20.09.01 |  | 시그널삭제 | HS-MM | CGW_CCU | DATC_09_200ms | DATC_AlvCnt9Val |  | Deleted Signal
20.09.01 |  | 메시지추가 | HS-MM | CGW_CCU | DATC_10_200ms |  |  | Added Messages
20.09.01 |  | 메시지삭제 | HS-MM | CGW_CCU | DATC_10_200ms |  |  | Deleted Message
20.09.01 |  | 시그널추가 | HS-MM | CGW_CCU | DATC_10_200ms | DATC_Opt3Typ |  | Added Signal
20.09.01 |  | 시그널추가 | HS-MM | CGW_CCU | DATC_10_200ms | DATC_Opt4Typ |  | Added Signal
20.09.01 |  | 시그널추가 | HS-MM | CGW_CCU | DATC_10_200ms | DATC_StrWhlHtngReq |  | Added Signal
20.09.01 |  | 시그널추가 | HS-MM | CGW_CCU | DATC_10_200ms | DATC_TxtPopupReq |  | Added Signal
20.09.01 |  | 시그널추가 | HS-MM | CGW_CCU | DATC_10_200ms | DATC_AlvCnt10Val |  | Added Signal
20.09.01 |  | 시그널추가 | HS-MM | CGW_CCU | DATC_10_200ms | DATC_Typ | RLHV,RRHV,SHVU_RR,AMP | Added Signal
20.09.01 |  | 시그널추가 | HS-MM | CGW_CCU | DATC_10_200ms | DATC_StrWhlUSMSta | SHVU_RR | Added Signal
20.09.01 |  | 시그널추가 | HS-MM | CGW_CCU | DATC_10_200ms | DATC_Opt2Typ | ATS | Added Signal
20.09.01 |  | 시그널추가 | HS-MM | CGW_CCU | DATC_10_200ms | DATC_Opt1Typ | ATS | Added Signal
20.09.01 |  | 시그널추가 | HS-MM | CGW_CCU | DATC_10_200ms | DATC_Crc10Val |  | Added Signal
20.09.01 |  | 시그널삭제 | HS-MM | CGW_CCU | DATC_10_200ms | DATC_StrWhlUSMSta | SHVU_RR | Deleted Signal
20.09.01 |  | 시그널삭제 | HS-MM | CGW_CCU | DATC_10_200ms | DATC_Opt1Typ | ATS | Deleted Signal
20.09.01 |  | 시그널삭제 | HS-MM | CGW_CCU | DATC_10_200ms | DATC_Crc10Val |  | Deleted Signal
20.09.01 |  | 시그널삭제 | HS-MM | CGW_CCU | DATC_10_200ms | DATC_AlvCnt10Val |  | Deleted Signal
20.09.01 |  | 시그널삭제 | HS-MM | CGW_CCU | DATC_10_200ms | DATC_Opt3Typ |  | Deleted Signal
20.09.01 |  | 시그널삭제 | HS-MM | CGW_CCU | DATC_10_200ms | DATC_Typ | RLHV,RRHV,SHVU_RR,AMP | Deleted Signal
20.09.01 |  | 시그널삭제 | HS-MM | CGW_CCU | DATC_10_200ms | DATC_Opt4Typ |  | Deleted Signal
20.09.01 |  | 시그널삭제 | HS-MM | CGW_CCU | DATC_10_200ms | DATC_Opt2Typ | ATS | Deleted Signal
20.09.01 |  | 시그널삭제 | HS-MM | CGW_CCU | DATC_10_200ms | DATC_TxtPopupReq |  | Deleted Signal
20.09.01 |  | 시그널삭제 | HS-MM | CGW_CCU | DATC_10_200ms | DATC_StrWhlHtngReq |  | Deleted Signal
20.09.01 |  | 메시지수정 | HS-MM | CGW_CCU | ODS_01_1000ms |  |  | HS_MESSAGE_ID : 0x48C->0x12048A02,
20.09.01 |  | 메시지수정 | HS-MM | CGW_CCU | ODS_01_1000ms |  |  | HS_MESSAGE_ID : 0x48B->0x12048A01,
20.09.01 |  | 메시지수정 | HS-MM | CGW_CCU | ACU_01_100ms |  |  | HS_MESSAGE_ID : 0x20B->0x08020A01,
20.09.01 |  | 메시지수정 | HS-MM | CGW_CCU | ACU_01_100ms |  |  | HS_MESSAGE_ID : 0x20C->0x08020A02,
20.09.01 |  | 메시지추가 | HS-MM | CGW_CCU | ACU_02_00ms |  |  | Added Messages
20.09.01 |  | 메시지삭제 | HS-MM | CGW_CCU | ACU_02_00ms |  |  | Deleted Message
20.09.01 |  | 시그널추가 | HS-MM | CGW_CCU | ACU_02_00ms | ACU_CrshInfo |  | Added Signal
20.09.01 |  | 시그널추가 | HS-MM | CGW_CCU | ACU_02_00ms | ACU_CrshTyp |  | Added Signal
20.09.01 |  | 시그널추가 | HS-MM | CGW_CCU | ACU_02_00ms | ACU_CrshActvSta | APSM,RLPSM,RRPSM | Added Signal
20.09.01 |  | 시그널추가 | HS-MM | CGW_CCU | ACU_02_00ms | ACU_Crc2Val |  | Added Signal
20.09.01 |  | 시그널추가 | HS-MM | CGW_CCU | ACU_02_00ms | ACU_AlvCnt2Val |  | Added Signal
20.09.01 |  | 시그널삭제 | HS-MM | CGW_CCU | ACU_02_00ms | ACU_CrshTyp |  | Deleted Signal
20.09.01 |  | 시그널삭제 | HS-MM | CGW_CCU | ACU_02_00ms | ACU_CrshInfo |  | Deleted Signal
20.09.01 |  | 시그널삭제 | HS-MM | CGW_CCU | ACU_02_00ms | ACU_CrshActvSta | APSM,RLPSM,RRPSM | Deleted Signal
20.09.01 |  | 시그널삭제 | HS-MM | CGW_CCU | ACU_02_00ms | ACU_Crc2Val |  | Deleted Signal
20.09.01 |  | 시그널삭제 | HS-MM | CGW_CCU | ACU_02_00ms | ACU_AlvCnt2Val |  | Deleted Signal
20.09.01 |  | 메시지수정 | HS-MM | CGW_CCU | WHL_01_10ms |  |  | HS_MESSAGE_ID : 0xA2->0x0280A002,
20.09.01 |  | 메시지수정 | HS-MM | CGW_CCU | WHL_01_10ms |  |  | HS_MESSAGE_ID : 0xA3->0x0280A003,
20.09.01 |  | 메시지수정 | HS-MM | CGW_CCU | WHL_01_10ms |  |  | HS_MESSAGE_ID : 0xA1->0x0280A001,
20.09.01 |  | 메시지추가 | HS-MM | CGW_CCU | HUD_01_100ms |  |  | Added Messages
20.09.01 |  | 메시지삭제 | HS-MM | CGW_CCU | HUD_01_100ms |  |  | Deleted Message
20.09.01 |  | 시그널추가 | HS-MM | CGW_CCU | HUD_01_100ms | HUD_PbackSta | PSM | Added Signal
20.09.01 |  | 시그널삭제 | HS-MM | CGW_CCU | HUD_01_100ms | HUD_PbackSta | PSM | Deleted Signal
20.09.01 |  | 메시지수정 | HS-MM | CGW_CCU | CLU_01_20ms |  |  | HS_MESSAGE_ID : 0x1AC->0x0681AA02,
20.09.01 |  | 메시지수정 | HS-MM | CGW_CCU | CLU_01_20ms |  |  | HS_MESSAGE_ID : 0x1AB->0x0681AA01,
20.09.01 |  | 시그널추가 | HS-MM | CGW_CCU | CLU_01_20ms | CLU_CUSTOMSta_NEW |  | Added Signal
20.09.01 |  | 시그널수정 | HS-MM | CGW_CCU | CLU_01_20ms | CLU_DtntOutSta | RWPC,RLPSM,DPSS,ATS,DSAU,ASAU | Destination 변경: FPM 추가
20.09.01 |  | 메시지수정 | HS-MM | CGW_CCU | CLU_02_100ms |  |  | HS_MESSAGE_ID : 0x226->0x08822501,
20.09.01 |  | 메시지수정 | HS-MM | CGW_CCU | CLU_02_100ms |  |  | HS_MESSAGE_ID : 0x227->0x08822502,
20.09.01 |  | 메시지수정 | HS-MM | CGW_CCU | ICSC_02_100ms |  |  | HS_MESSAGE_ID : 0x207->0x08020502,
20.09.01 |  | 메시지수정 | HS-MM | CGW_CCU | ICSC_02_100ms |  |  | HS_MESSAGE_ID : 0x208->0x08020503,
20.09.01 |  | 메시지수정 | HS-MM | CGW_CCU | ICSC_02_100ms |  |  | HS_MESSAGE_ID : 0x206->0x08020501,
20.09.01 |  | 시그널수정 | HS-MM | CGW_CCU | ICSC_02_100ms | DMIC_DrvModSta | DSAU,ASAU
20.09.01 |  | 시그널삭제 | HS-MM | CGW_CCU | ICSC_02_100ms | DMIC_RwsModSta |  | Deleted Signal
20.09.01 |  | 메시지수정 | HS-MM | CGW_CCU | ADAS_PRK_20_20ms |  |  | HS_MESSAGE_ID : 0x167->0x05816502,
20.09.01 |  | 메시지수정 | HS-MM | CGW_CCU | ADAS_PRK_20_20ms |  |  | HS_MESSAGE_ID : 0x168->0x05816503,
20.09.01 |  | 메시지수정 | HS-MM | CGW_CCU | ADAS_PRK_20_20ms |  |  | HS_MESSAGE_ID : 0x166->0x05816501,
20.09.01 |  | 시그널추가 | HS-MM | CGW_CCU | ADAS_PRK_20_20ms | PA_SdLtWrngAlrmReq |  | Added Signal
20.09.01 |  | 시그널추가 | HS-MM | CGW_CCU | ADAS_PRK_20_20ms | PA_SdRtWrngAlrmReq |  | Added Signal
20.09.01 |  | 시그널추가 | HS-MM | CGW_CCU | ADAS_PRK_20_20ms | PA_RtWrngDis |  | Added Signal
20.09.01 |  | 시그널추가 | HS-MM | CGW_CCU | ADAS_PRK_20_20ms | PA_RtRrWrngDis |  | Added Signal
20.09.01 |  | 시그널추가 | HS-MM | CGW_CCU | ADAS_PRK_20_20ms | PA_LtWrngDis |  | Added Signal
20.09.01 |  | 시그널추가 | HS-MM | CGW_CCU | ADAS_PRK_20_20ms | PA_LtRrWrngDis |  | Added Signal
20.09.01 |  | 시그널추가 | HS-MM | CGW_CCU | ADAS_PRK_20_20ms | PA_SdWrngAlrmReq |  | Added Signal
20.09.01 |  | 시그널추가 | HS-MM | CGW_CCU | ADAS_PRK_20_20ms | PA_LtFrWrngDis |  | Added Signal
20.09.01 |  | 시그널추가 | HS-MM | CGW_CCU | ADAS_PRK_20_20ms | PA_RSPA_Opt |  | Added Signal
20.09.01 |  | 시그널추가 | HS-MM | CGW_CCU | ADAS_PRK_20_20ms | PA_RtFrWrngDis |  | Added Signal
20.09.01 |  | 시그널수정 | HS-MM | CGW_CCU | ADAS_PRK_20_20ms | PA_FrCtrWrngAlrmReq | AMP | ORG_SIGNAL_NO : PA_FrCtrWrngAlrmReq->PA_FrCtWrngAlrmReq,
20.09.01 |  | 시그널수정 | HS-MM | CGW_CCU | ADAS_PRK_20_20ms | PA_FrLftWrngAlrmReq | AMP | ORG_SIGNAL_NO : PA_FrLftWrngAlrmReq->PA_FrLtWrngAlrmReq,
20.09.01 |  | 시그널수정 | HS-MM | CGW_CCU | ADAS_PRK_20_20ms | PA_RrLftWrngAlrmReq | AMP | ORG_SIGNAL_NO : PA_RrLftWrngAlrmReq->PA_RrLtWrngAlrmReq,
20.09.01 |  | 시그널수정 | HS-MM | CGW_CCU | ADAS_PRK_20_20ms | PA_RrCtrWrngDis |  | ORG_SIGNAL_NO : PA_RrCtrWrngDis->PA_RrCtWrngDis,
20.09.01 |  | 시그널수정 | HS-MM | CGW_CCU | ADAS_PRK_20_20ms | PA_FrLftWrngDis |  | ORG_SIGNAL_NO : PA_FrLftWrngDis->PA_FrLtWrngDis,
20.09.01 |  | 시그널수정 | HS-MM | CGW_CCU | ADAS_PRK_20_20ms | PA_FrCtrWrngDis |  | ORG_SIGNAL_NO : PA_FrCtrWrngDis->PA_FrCtWrngDis,
20.09.01 |  | 시그널수정 | HS-MM | CGW_CCU | ADAS_PRK_20_20ms | ADAS_PRK_OptInfo
20.09.01 |  | 시그널수정 | HS-MM | CGW_CCU | ADAS_PRK_20_20ms | PA_RrLftWrngDis |  | ORG_SIGNAL_NO : PA_RrLftWrngDis->PA_RrLtWrngDis,
20.09.01 |  | 시그널수정 | HS-MM | CGW_CCU | ADAS_PRK_20_20ms | PA_RrCtrWrngAlrmReq | AMP | ORG_SIGNAL_NO : PA_RrCtrWrngAlrmReq->PA_RrCtWrngAlrmReq,
20.09.01 |  | 시그널삭제 | HS-MM | CGW_CCU | ADAS_PRK_20_20ms | SVM_PhnModSta |  | Deleted Signal
20.09.01 |  | 시그널삭제 | HS-MM | CGW_CCU | ADAS_PRK_20_20ms | SVM_CamConfgSta |  | Deleted Signal
20.09.01 |  | 메시지수정 | HS-MM | CGW_CCU | ADAS_PRK_21_20ms |  |  | HS_MESSAGE_ID : 0x16D->0x05816A03,
20.09.01 |  | 메시지수정 | HS-MM | CGW_CCU | ADAS_PRK_21_20ms |  |  | HS_MESSAGE_ID : 0x16B->0x05816A01,
20.09.01 |  | 메시지수정 | HS-MM | CGW_CCU | ADAS_PRK_21_20ms |  |  | HS_MESSAGE_ID : 0x16E->0x05816A04,
20.09.01 |  | 메시지수정 | HS-MM | CGW_CCU | ADAS_PRK_21_20ms |  |  | HS_MESSAGE_ID : 0x16C->0x05816A02,
20.09.01 |  | 시그널수정 | HS-MM | CGW_CCU | ADAS_PRK_21_20ms | RSPA_UppLftTypDis |  | ORG_SIGNAL_NO : RSPA_UppLftTypDis->RSPA_UppLtTypDis,
20.09.01 |  | 시그널수정 | HS-MM | CGW_CCU | ADAS_PRK_21_20ms | RSPA_LftTrgtPosX |  | ORG_SIGNAL_NO : RSPA_LftTrgtPosX->RSPA_LtTrgtPosX, FACTOR : 5->0.05, UNIT : ->m, OFFSET : -640->0, VALUE_TYPE : Unsigned->Signed,
20.09.01 |  | 시그널수정 | HS-MM | CGW_CCU | ADAS_PRK_21_20ms | RSPA_LftTrgtPosY |  | ORG_SIGNAL_NO : RSPA_LftTrgtPosY->RSPA_LtTrgtPosY, FACTOR : 5->0.05, UNIT : ->m, OFFSET : -640->0, VALUE_TYPE : Unsigned->Signed,
20.09.01 |  | 시그널수정 | HS-MM | CGW_CCU | ADAS_PRK_21_20ms | RSPA_RtTrgtPosX |  | FACTOR : 5->0.05, UNIT : ->m, OFFSET : -640->0, VALUE_TYPE : Unsigned->Signed,
20.09.01 |  | 시그널수정 | HS-MM | CGW_CCU | ADAS_PRK_21_20ms | RSPA_RtTrgtPosY |  | FACTOR : 5->0.05, UNIT : ->m, OFFSET : -640->0, VALUE_TYPE : Unsigned->Signed,
20.09.01 |  | 시그널수정 | HS-MM | CGW_CCU | ADAS_PRK_21_20ms | RSPA_AvnHmiDis
20.09.01 |  | 시그널수정 | HS-MM | CGW_CCU | ADAS_PRK_21_20ms | RSPA_LwrLftTypDis |  | ORG_SIGNAL_NO : RSPA_LwrLftTypDis->RSPA_LwrLtTypDis,
20.09.01 |  | 시그널수정 | HS-MM | CGW_CCU | ADAS_PRK_21_20ms | RSPA_LftTrgtDir |  | ORG_SIGNAL_NO : RSPA_LftTrgtDir->RSPA_LtTrgtDir, FACTOR : 1->0.001, UNIT : Deg->rad,
20.09.01 |  | 시그널수정 | HS-MM | CGW_CCU | ADAS_PRK_21_20ms | RSPA_RtTrgtDir |  | FACTOR : 1->0.001, UNIT : Deg->rad,
20.09.01 |  | 메시지수정 | HS-MM | CGW_CCU | ADAS_CMD_40_50ms |  |  | HS_MESSAGE_ID : 0x1E6->0x0781E501,
20.09.01 |  | 메시지수정 | HS-MM | CGW_CCU | ADAS_CMD_40_50ms |  |  | HS_MESSAGE_ID : 0x1E7->0x0781E502,
20.09.01 |  | 시그널삭제 | HS-MM | CGW_CCU | ADAS_CMD_40_50ms | RCCW_OnOffEquipSt |  | Deleted Signal
20.09.01 |  | 시그널삭제 | HS-MM | CGW_CCU | ADAS_CMD_40_50ms | SEW_OnOffEquipSta_New |  | Deleted Signal
20.09.01 |  | 메시지수정 | HS-MM | CGW_CCU | ADAS_CMD_10_20ms |  |  | HS_MESSAGE_ID : 0x161->0x05816001,
20.09.01 |  | 메시지수정 | HS-MM | CGW_CCU | ADAS_CMD_10_20ms |  |  | HS_MESSAGE_ID : 0x162->0x05816002,
20.09.01 |  | 시그널추가 | HS-MM | CGW_CCU | ADAS_CMD_10_20ms | FCA_Regulation |  | Added Signal
20.09.01 |  | 시그널추가 | HS-MM | CGW_CCU | ADAS_CMD_10_20ms | HDP_EMOpSta |  | Added Signal
20.09.01 |  | 메시지수정 | HS-MM | CGW_CCU | ADAS_CMD_20_20ms |  |  | HS_MESSAGE_ID : 0x1A2->0x0681A002,
20.09.01 |  | 메시지수정 | HS-MM | CGW_CCU | ADAS_CMD_20_20ms |  |  | HS_MESSAGE_ID : 0x1A4->0x0681A004,
20.09.01 |  | 메시지수정 | HS-MM | CGW_CCU | ADAS_CMD_20_20ms |  |  | HS_MESSAGE_ID : 0x1A1->0x0681A001,
20.09.01 |  | 메시지수정 | HS-MM | CGW_CCU | ADAS_CMD_20_20ms |  |  | HS_MESSAGE_ID : 0x1A3->0x0681A003,
20.09.01 |  | 시그널수정 | HS-MM | CGW_CCU | ADAS_CMD_20_20ms | HDP_DecelOvrdPrmt |  | ORG_SIGNAL_NO : HDP_DecelOvrdPrmt->HDP_ESCOnReq,
20.09.01 |  | 시그널수정 | HS-MM | CGW_CCU | ADAS_CMD_20_20ms | SCC_NSCCAutoSetSpdSta
20.09.01 |  | 시그널수정 | HS-MM | CGW_CCU | ADAS_CMD_20_20ms | HDP_LongCtrlSta |  | ORG_SIGNAL_NO : HDP_LongCtrlSta->HDP_LongActvSta,
20.09.01 |  | 메시지수정 | HS-MM | CGW_CCU | ADAS_CMD_30_10ms |  |  | HS_MESSAGE_ID : 0x12C->0x04812A02,
20.09.01 |  | 메시지수정 | HS-MM | CGW_CCU | ADAS_CMD_30_10ms |  |  | HS_MESSAGE_ID : 0x12B->0x04812A01,
20.09.01 |  | 시그널삭제 | HS-MM | CGW_CCU | ADAS_CMD_30_10ms | BCA_Rear_WrnSta |  | Deleted Signal
20.09.01 |  | 메시지수정 | HS-MM | CGW_CCU | ADAS_CMD_31_50ms |  |  | HS_MESSAGE_ID : 0x1E1->0x0781E001,
20.09.01 |  | 메시지수정 | HS-MM | CGW_CCU | ADAS_CMD_31_50ms |  |  | HS_MESSAGE_ID : 0x1E2->0x0781E002,
20.09.01 |  | 시그널수정 | HS-MM | CGW_CCU | ADAS_CMD_31_50ms | HDP_InfoPUDis
20.09.01 |  | 메시지수정 | HS-MM | CGW_CCU | ADAS_CMD_50_50ms |  |  | HS_MESSAGE_ID : 0x1BC->0x06C1BA02,
20.09.01 |  | 메시지수정 | HS-MM | CGW_CCU | ADAS_CMD_50_50ms |  |  | HS_MESSAGE_ID : 0x1BB->0x06C1BA01,
20.09.01 |  | 메시지수정 | HS-MM | CGW_CCU | ADAS_CMD_50_50ms |  |  | HS_MESSAGE_ID : 0x1BD->0x06C1BA03,
20.09.01 |  | 시그널삭제 | HS-MM | CGW_CCU | ADAS_CMD_50_50ms | BCA_Plus_FuncStat |  | Deleted Signal
20.09.01 |  | 메시지추가 | HS-MM | CGW_CCU | DATC_11_200ms |  |  | Added Messages
20.09.01 |  | 메시지삭제 | HS-MM | CGW_CCU | DATC_11_200ms |  |  | Deleted Message
20.09.01 |  | 시그널추가 | HS-MM | CGW_CCU | DATC_11_200ms | DATC_Crc11Val |  | Added Signal
20.09.01 |  | 시그널추가 | HS-MM | CGW_CCU | DATC_11_200ms | DATC_AutoFrshUSMSta |  | Added Signal
20.09.01 |  | 시그널추가 | HS-MM | CGW_CCU | DATC_11_200ms | DATC_AlvCnt11Val |  | Added Signal
20.09.01 |  | 시그널추가 | HS-MM | CGW_CCU | DATC_11_200ms | DATC_DfgLgcUSMSta |  | Added Signal
20.09.01 |  | 시그널추가 | HS-MM | CGW_CCU | DATC_11_200ms | DATC_RrCtlLckSta | ATS | Added Signal
20.09.01 |  | 시그널추가 | HS-MM | CGW_CCU | DATC_11_200ms | DATC_HptIntnstySta |  | Added Signal
20.09.01 |  | 시그널추가 | HS-MM | CGW_CCU | DATC_11_200ms | DATC_DrvrStHtrUSMSta | SHVU_RR | Added Signal
20.09.01 |  | 시그널추가 | HS-MM | CGW_CCU | DATC_11_200ms | DATC_TunnelFuncOff4AutoDfgReq |  | Added Signal
20.09.01 |  | 시그널추가 | HS-MM | CGW_CCU | DATC_11_200ms | DATC_WshFldUSMSta |  | Added Signal
20.09.01 |  | 시그널삭제 | HS-MM | CGW_CCU | DATC_11_200ms | DATC_HptIntnstySta |  | Deleted Signal
20.09.01 |  | 시그널삭제 | HS-MM | CGW_CCU | DATC_11_200ms | DATC_DrvrStHtrUSMSta | SHVU_RR | Deleted Signal
20.09.01 |  | 시그널삭제 | HS-MM | CGW_CCU | DATC_11_200ms | DATC_DfgLgcUSMSta |  | Deleted Signal
20.09.01 |  | 시그널삭제 | HS-MM | CGW_CCU | DATC_11_200ms | DATC_Crc11Val |  | Deleted Signal
20.09.01 |  | 시그널삭제 | HS-MM | CGW_CCU | DATC_11_200ms | DATC_AutoFrshUSMSta |  | Deleted Signal
20.09.01 |  | 시그널삭제 | HS-MM | CGW_CCU | DATC_11_200ms | DATC_AlvCnt11Val |  | Deleted Signal
20.09.01 |  | 시그널삭제 | HS-MM | CGW_CCU | DATC_11_200ms | DATC_TunnelFuncOff4AutoDfgReq |  | Deleted Signal
20.09.01 |  | 시그널삭제 | HS-MM | CGW_CCU | DATC_11_200ms | DATC_WshFldUSMSta |  | Deleted Signal
20.09.01 |  | 시그널삭제 | HS-MM | CGW_CCU | DATC_11_200ms | DATC_RrCtlLckSta | ATS | Deleted Signal
20.09.01 |  | 메시지추가 | HS-MM | CGW_CCU | DATC_12_200ms |  |  | Added Messages
20.09.01 |  | 메시지삭제 | HS-MM | CGW_CCU | DATC_12_200ms |  |  | Deleted Message
20.09.01 |  | 시그널추가 | HS-MM | CGW_CCU | DATC_12_200ms | DATC_RLStHtrSwReq | RLPSM,RRPSM,RLHV,RRHV | Added Signal
20.09.01 |  | 시그널추가 | HS-MM | CGW_CCU | DATC_12_200ms | DATC_RLStVentSwReq | RLPSM,RRPSM,RLHV,RRHV | Added Signal
20.09.01 |  | 시그널추가 | HS-MM | CGW_CCU | DATC_12_200ms | DATC_RRStHtrSwReq | RLPSM,RRPSM,RLHV,RRHV | Added Signal
20.09.01 |  | 시그널추가 | HS-MM | CGW_CCU | DATC_12_200ms | DATC_RRStVentSwReq | RLPSM,RRPSM,RLHV,RRHV | Added Signal
20.09.01 |  | 시그널추가 | HS-MM | CGW_CCU | DATC_12_200ms | DATC_RRSyncDis | ATS | Added Signal
20.09.01 |  | 시그널추가 | HS-MM | CGW_CCU | DATC_12_200ms | DATC_RrDefSw |  | Added Signal
20.09.01 |  | 시그널추가 | HS-MM | CGW_CCU | DATC_12_200ms | DATC_StrWhlHtrSwReq |  | Added Signal
20.09.01 |  | 시그널추가 | HS-MM | CGW_CCU | DATC_12_200ms | DATC_WdwClsReq |  | Added Signal
20.09.01 |  | 시그널추가 | HS-MM | CGW_CCU | DATC_12_200ms | DATC_AlvCnt12Val |  | Added Signal
20.09.01 |  | 시그널추가 | HS-MM | CGW_CCU | DATC_12_200ms | DATC_Crc12Val |  | Added Signal
20.09.01 |  | 시그널추가 | HS-MM | CGW_CCU | DATC_12_200ms | DATC_FLStOpReq | PSM,APSM,SHVU_RR | Added Signal
20.09.01 |  | 시그널추가 | HS-MM | CGW_CCU | DATC_12_200ms | DATC_FRStOpReq | PSM,APSM,SHVU_RR | Added Signal
20.09.01 |  | 시그널삭제 | HS-MM | CGW_CCU | DATC_12_200ms | DATC_FRStOpReq | PSM,APSM,SHVU_RR | Deleted Signal
20.09.01 |  | 시그널삭제 | HS-MM | CGW_CCU | DATC_12_200ms | DATC_FLStOpReq | PSM,APSM,SHVU_RR | Deleted Signal
20.09.01 |  | 시그널삭제 | HS-MM | CGW_CCU | DATC_12_200ms | DATC_Crc12Val |  | Deleted Signal
20.09.01 |  | 시그널삭제 | HS-MM | CGW_CCU | DATC_12_200ms | DATC_AlvCnt12Val |  | Deleted Signal
20.09.01 |  | 시그널삭제 | HS-MM | CGW_CCU | DATC_12_200ms | DATC_RRSyncDis | ATS | Deleted Signal
20.09.01 |  | 시그널삭제 | HS-MM | CGW_CCU | DATC_12_200ms | DATC_RrDefSw |  | Deleted Signal
20.09.01 |  | 시그널삭제 | HS-MM | CGW_CCU | DATC_12_200ms | DATC_WdwClsReq |  | Deleted Signal
20.09.01 |  | 시그널삭제 | HS-MM | CGW_CCU | DATC_12_200ms | DATC_StrWhlHtrSwReq |  | Deleted Signal
20.09.01 |  | 메시지추가 | HS-MM | CGW_CCU | DATC_13_200ms |  |  | Added Messages
20.09.01 |  | 메시지삭제 | HS-MM | CGW_CCU | DATC_13_200ms |  |  | Deleted Message
20.09.01 |  | 시그널추가 | HS-MM | CGW_CCU | DATC_13_200ms | DATC_MltAutoBlrTxt_Ps | ATS | Added Signal
20.09.01 |  | 시그널추가 | HS-MM | CGW_CCU | DATC_13_200ms | DATC_MltAutoBlrTxt_Rr | ATS | Added Signal
20.09.01 |  | 시그널추가 | HS-MM | CGW_CCU | DATC_13_200ms | DATC_Opt5Typ | ATS | Added Signal
20.09.01 |  | 시그널추가 | HS-MM | CGW_CCU | DATC_13_200ms | DATC_RLStTmblrSwReq | RLPSM,RRPSM,RLHV,RRHV | Added Signal
20.09.01 |  | 시그널추가 | HS-MM | CGW_CCU | DATC_13_200ms | DATC_RRStTmblrSwReq | RLPSM,RRPSM,RLHV,RRHV | Added Signal
20.09.01 |  | 시그널추가 | HS-MM | CGW_CCU | DATC_13_200ms | DATC_Crc13Val |  | Added Signal
20.09.01 |  | 시그널추가 | HS-MM | CGW_CCU | DATC_13_200ms | DATC_AlvCnt13Val |  | Added Signal
20.09.01 |  | 시그널추가 | HS-MM | CGW_CCU | DATC_13_200ms | DATC_MltAutoBlrTxt | ATS | Added Signal
20.09.01 |  | 시그널삭제 | HS-MM | CGW_CCU | DATC_13_200ms | DATC_MltAutoBlrTxt_Ps | ATS | Deleted Signal
20.09.01 |  | 시그널삭제 | HS-MM | CGW_CCU | DATC_13_200ms | DATC_Opt5Typ | ATS | Deleted Signal
20.09.01 |  | 시그널삭제 | HS-MM | CGW_CCU | DATC_13_200ms | DATC_MltAutoBlrTxt_Rr | ATS | Deleted Signal
20.09.01 |  | 시그널삭제 | HS-MM | CGW_CCU | DATC_13_200ms | DATC_MltAutoBlrTxt | ATS | Deleted Signal
20.09.01 |  | 시그널삭제 | HS-MM | CGW_CCU | DATC_13_200ms | DATC_Crc13Val |  | Deleted Signal
20.09.01 |  | 시그널삭제 | HS-MM | CGW_CCU | DATC_13_200ms | DATC_AlvCnt13Val |  | Deleted Signal
20.09.01 |  | 메시지수정 | HS-MM | CGW_CCU | ADAS_PRK_10_20ms |  |  | HS_MESSAGE_ID : 0x171->0x05C17001,
20.09.01 |  | 메시지수정 | HS-MM | CGW_CCU | ADAS_PRK_10_20ms |  |  | HS_MESSAGE_ID : 0x172->0x05C17002,
20.09.01 |  | 시그널추가 | HS-MM | CGW_CCU | ADAS_PRK_10_20ms | PCA_RrEquipChkSta |  | Added Signal
20.09.01 |  | 시그널추가 | HS-MM | CGW_CCU | ADAS_PRK_10_20ms | PCA_HptReq |  | Added Signal
20.09.01 |  | 시그널추가 | HS-MM | CGW_CCU | ADAS_PRK_10_20ms | PCA_ModDis |  | Added Signal
20.09.01 |  | 시그널수정 | HS-MM | CGW_CCU | ADAS_PRK_10_20ms | PCA_WrngSndCtrSta | AMP | ORG_SIGNAL_NO : PCA_WrngSndCtrSta->PCA_WrngSndCtSta,
20.09.01 |  | 시그널수정 | HS-MM | CGW_CCU | ADAS_PRK_10_20ms | PCA_WrngSndLftSta | AMP | ORG_SIGNAL_NO : PCA_WrngSndLftSta->PCA_WrngSndLtSta,
20.09.01 |  | 시그널수정 | HS-MM | CGW_CCU | ADAS_PRK_10_20ms | PCA_RtWrngDis
20.09.01 |  | 시그널수정 | HS-MM | CGW_CCU | ADAS_PRK_10_20ms | PCA_RtRrWrngDis
20.09.01 |  | 시그널수정 | HS-MM | CGW_CCU | ADAS_PRK_10_20ms | PCA_LftWrngLvlSta |  | ORG_SIGNAL_NO : PCA_LftWrngLvlSta->PCA_LtWrngLvlSta,
20.09.01 |  | 시그널수정 | HS-MM | CGW_CCU | ADAS_PRK_10_20ms | PCA_LftWrngDis |  | ORG_SIGNAL_NO : PCA_LftWrngDis->PCA_LtWrngDis,
20.09.01 |  | 시그널수정 | HS-MM | CGW_CCU | ADAS_PRK_10_20ms | PCA_LftRrWrngDis |  | ORG_SIGNAL_NO : PCA_LftRrWrngDis->PCA_LtRrWrngDis,
20.09.01 |  | 시그널수정 | HS-MM | CGW_CCU | ADAS_PRK_10_20ms | PCA_LftFlrDis |  | ORG_SIGNAL_NO : PCA_LftFlrDis->PCA_LtFlrDis,
20.09.01 |  | 시그널수정 | HS-MM | CGW_CCU | ADAS_PRK_10_20ms | PCA_FrSdEquipSta |  | ORG_SIGNAL_NO : PCA_FrSdEquipSta->PCA_FrSdEquipChkSta,
20.09.01 |  | 시그널수정 | HS-MM | CGW_CCU | ADAS_PRK_10_20ms | ADAS_PRK_PDW_OptTyp
20.09.01 |  | 메시지추가 | HS-MM | CGW_CCU | CLU_14_200ms |  |  | Added Messages
20.09.01 |  | 메시지삭제 | HS-MM | CGW_CCU | CLU_14_200ms |  |  | Deleted Message
20.09.01 |  | 시그널추가 | HS-MM | CGW_CCU | CLU_14_200ms | CLU_AdasWarnSndStat | AMP | Added Signal
20.09.01 |  | 시그널추가 | HS-MM | CGW_CCU | CLU_14_200ms | CLU_AlvCnt14Val |  | Added Signal
20.09.01 |  | 시그널추가 | HS-MM | CGW_CCU | CLU_14_200ms | CLU_Crc14Val |  | Added Signal
20.09.01 |  | 시그널추가 | HS-MM | CGW_CCU | CLU_14_200ms | USM_CluAdasVolSta | AMP | Added Signal
20.09.01 |  | 시그널추가 | HS-MM | CGW_CCU | CLU_14_200ms | Wrn_Snd_AdasVolFdbck | AMP | Added Signal
20.09.01 |  | 시그널삭제 | HS-MM | CGW_CCU | CLU_14_200ms | Wrn_Snd_AdasVolFdbck | AMP | Deleted Signal
20.09.01 |  | 시그널삭제 | HS-MM | CGW_CCU | CLU_14_200ms | CLU_Crc14Val |  | Deleted Signal
20.09.01 |  | 시그널삭제 | HS-MM | CGW_CCU | CLU_14_200ms | CLU_AlvCnt14Val |  | Deleted Signal
20.09.01 |  | 시그널삭제 | HS-MM | CGW_CCU | CLU_14_200ms | CLU_AdasWarnSndStat | AMP | Deleted Signal
20.09.01 |  | 시그널삭제 | HS-MM | CGW_CCU | CLU_14_200ms | USM_CluAdasVolSta | AMP | Deleted Signal
20.09.01 |  | 메시지추가 | HS-MM | CGW_CCU | DATC_14_00ms |  |  | Added Messages
20.09.01 |  | 메시지삭제 | HS-MM | CGW_CCU | DATC_14_00ms |  |  | Deleted Message
20.09.01 |  | 시그널추가 | HS-MM | CGW_CCU | DATC_14_00ms | DATC_Crc14Val |  | Added Signal
20.09.01 |  | 시그널추가 | HS-MM | CGW_CCU | DATC_14_00ms | DATC_AlvCnt14Val |  | Added Signal
20.09.01 |  | 시그널추가 | HS-MM | CGW_CCU | DATC_14_00ms | DATC_Beep1Sound | AMP | Added Signal
20.09.01 |  | 시그널삭제 | HS-MM | CGW_CCU | DATC_14_00ms | DATC_Beep1Sound | AMP | Deleted Signal
20.09.01 |  | 시그널삭제 | HS-MM | CGW_CCU | DATC_14_00ms | DATC_AlvCnt14Val |  | Deleted Signal
20.09.01 |  | 시그널삭제 | HS-MM | CGW_CCU | DATC_14_00ms | DATC_Crc14Val |  | Deleted Signal
20.09.01 |  | 메시지수정 | HS-MM | CGW_CCU | DATC_16_1000ms |  |  | HS_MESSAGE_ID : 0x34B->0x0D034A01,
20.09.01 |  | 메시지수정 | HS-MM | CGW_CCU | DATC_16_1000ms |  |  | HS_MESSAGE_ID : 0x34D->0x0D034A03,
20.09.01 |  | 메시지수정 | HS-MM | CGW_CCU | DATC_16_1000ms |  |  | HS_MESSAGE_ID : 0x34E->0x0D034A04,
20.09.01 |  | 메시지수정 | HS-MM | CGW_CCU | DATC_16_1000ms |  |  | HS_MESSAGE_ID : 0x34C->0x0D034A02,
20.09.01 |  | 메시지수정 | HS-MM | CGW_CCU | DATC_17_200ms |  |  | HS_MESSAGE_ID : 0x2B4->0x0AC2B004,
20.09.01 |  | 메시지수정 | HS-MM | CGW_CCU | DATC_17_200ms |  |  | HS_MESSAGE_ID : 0x2B3->0x0AC2B003,
20.09.01 |  | 메시지수정 | HS-MM | CGW_CCU | DATC_17_200ms |  |  | HS_MESSAGE_ID : 0x2B2->0x0AC2B002,
20.09.01 |  | 메시지수정 | HS-MM | CGW_CCU | DATC_17_200ms |  |  | HS_MESSAGE_ID : 0x2B1->0x0AC2B001,
20.09.01 |  | 시그널추가 | HS-MM | CGW_CCU | DATC_17_200ms | DATC_FnDstStp_Detail | ATS | Added Signal
20.09.01 |  | 시그널수정 | HS-MM | CGW_CCU | DATC_17_200ms | DATC_FnDstSnsrVal |  | START(BIT) : 56->55, LENGTH(BIT) : 8->9,
20.09.01 |  | 메시지추가 | HS-MM | CGW_CCU | CCU_CCS_01_00ms |  |  | Added Messages
20.09.01 |  | 메시지추가 | HS-MM | CGW_CCU | CCU_CCS_01_00ms |  |  | Added Messages
20.09.01 |  | 메시지추가 | HS-MM | CGW_CCU | CCU_CCS_01_00ms |  |  | Added Messages
20.09.01 |  | 메시지추가 | HS-MM | CGW_CCU | CCU_CCS_01_00ms |  |  | Added Messages
20.09.01 |  | 메시지삭제 | HS-MM | CGW_CCU | CCU_CCS_01_00ms |  |  | Deleted Message
20.09.01 |  | 시그널추가 | HS-MM | CGW_CCU | CCU_CCS_01_00ms | C_PreCrankReq_Copy |  | Added Signal
20.09.01 |  | 시그널추가 | HS-MM | CGW_CCU | CCU_CCS_01_00ms | C_RLWindowCmdAVN_Copy_2 | RDC | Added Signal
20.09.01 |  | 시그널추가 | HS-MM | CGW_CCU | CCU_CCS_01_00ms | C_RRWindowCmdAVN_Copy_2 | RDC | Added Signal
20.09.01 |  | 시그널추가 | HS-MM | CGW_CCU | CCU_CCS_01_00ms | C_TeleAstSeatOpCmdIBOX_Copy_2 | PSM,APSM | Added Signal
20.09.01 |  | 시그널추가 | HS-MM | CGW_CCU | CCU_CCS_01_00ms | C_TeleDefoggerHeatingCmdIBOX_Copy_2 |  | Added Signal
20.09.01 |  | 시그널추가 | HS-MM | CGW_CCU | CCU_CCS_01_00ms | C_TeleDrvSeatOpCmdIBOX_Copy_2 | PSM,APSM | Added Signal
20.09.01 |  | 시그널추가 | HS-MM | CGW_CCU | CCU_CCS_01_00ms | C_TeleFrontHeatingCmdIBOX_Copy_1 |  | Added Signal
20.09.01 |  | 시그널추가 | HS-MM | CGW_CCU | CCU_CCS_01_00ms | C_TeleRLSeatOpCmdIBOX_Copy_1 | RLPSM,RLHV,RRHV,SHVU_RR,ATS | Added Signal
20.09.01 |  | 시그널추가 | HS-MM | CGW_CCU | CCU_CCS_01_00ms | C_TeleRRSeatOpCmdIBOX_Copy_2 | RLPSM,RLHV,RRHV,SHVU_RR,ATS | Added Signal
20.09.01 |  | 시그널추가 | HS-MM | CGW_CCU | CCU_CCS_01_00ms | C_TeleStrgWhlHeatingCmdIBOX_Copy_2 |  | Added Signal
20.09.01 |  | 시그널추가 | HS-MM | CGW_CCU | CCU_CCS_01_00ms | HU_DATC_AirCleaningSet_Copy_1 |  | Added Signal
20.09.01 |  | 시그널추가 | HS-MM | CGW_CCU | CCU_CCS_01_00ms | HazardCtrlReq_Copy |  | Added Signal
20.09.01 |  | 시그널추가 | HS-MM | CGW_CCU | CCU_CCS_01_00ms | RAC_AirCleaningCtrlReq_Copy_1 |  | Added Signal
20.09.01 |  | 시그널추가 | HS-MM | CGW_CCU | CCU_CCS_01_00ms | TailCtrlReq_Copy |  | Added Signal
20.09.01 |  | 시그널추가 | HS-MM | CGW_CCU | CCU_CCS_01_00ms | C_EsyAcsProfileID_CCU | PSM | Added Signal
20.09.01 |  | 시그널추가 | HS-MM | CGW_CCU | CCU_CCS_01_00ms | C_PanicFromCCS_Copy_2 |  | Added Signal
20.09.01 |  | 시그널추가 | HS-MM | CGW_CCU | CCU_CCS_01_00ms | C_HazardFromCCS_Copy_2 |  | Added Signal
20.09.01 |  | 시그널추가 | HS-MM | CGW_CCU | CCU_CCS_01_00ms | C_DrvWindowCmdAVN_Copy_2 |  | Added Signal
20.09.01 |  | 시그널추가 | HS-MM | CGW_CCU | CCU_CCS_01_00ms | C_CtrlDrUnlockRlyCCS_Copy_2 |  | Added Signal
20.09.01 |  | 시그널추가 | HS-MM | CGW_CCU | CCU_CCS_01_00ms | C_AstWindowCmdAVN_Copy_2 |  | Added Signal
20.09.01 |  | 시그널추가 | HS-MM | CGW_CCU | CCU_CCS_01_00ms | C_CtrlDrLockRlyCCS_Copy_2 |  | Added Signal
20.09.01 |  | 시그널삭제 | HS-MM | CGW_CCU | CCU_CCS_01_00ms | C_AstWindowCmdAVN_Copy_2 |  | Deleted Signal
20.09.01 |  | 시그널삭제 | HS-MM | CGW_CCU | CCU_CCS_01_00ms | C_TeleRRSeatOpCmdIBOX_Copy_2 | RLPSM,RRPSM,RLHV,RRHV,SHVU_RR,ATS | Deleted Signal
20.09.01 |  | 시그널삭제 | HS-MM | CGW_CCU | CCU_CCS_01_00ms | C_CtrlDrLockRlyCCS_Copy_2 |  | Deleted Signal
20.09.01 |  | 시그널삭제 | HS-MM | CGW_CCU | CCU_CCS_01_00ms | C_CtrlDrUnlockRlyCCS_Copy_2 |  | Deleted Signal
20.09.01 |  | 시그널삭제 | HS-MM | CGW_CCU | CCU_CCS_01_00ms | C_DrvWindowCmdAVN_Copy_2 |  | Deleted Signal
20.09.01 |  | 시그널삭제 | HS-MM | CGW_CCU | CCU_CCS_01_00ms | C_GlassCmdAVN_Copy_2 |  | Deleted Signal
20.09.01 |  | 시그널삭제 | HS-MM | CGW_CCU | CCU_CCS_01_00ms | C_HazardFromCCS_Copy_2 |  | Deleted Signal
20.09.01 |  | 시그널삭제 | HS-MM | CGW_CCU | CCU_CCS_01_00ms | C_PanicFromCCS_Copy_2 |  | Deleted Signal
20.09.01 |  | 시그널삭제 | HS-MM | CGW_CCU | CCU_CCS_01_00ms | C_PreCrankReq_Copy |  | Deleted Signal
20.09.01 |  | 시그널삭제 | HS-MM | CGW_CCU | CCU_CCS_01_00ms | C_RLWindowCmdAVN_Copy_2 | RDC | Deleted Signal
20.09.01 |  | 시그널삭제 | HS-MM | CGW_CCU | CCU_CCS_01_00ms | C_RRWindowCmdAVN_Copy_2 | RDC | Deleted Signal
20.09.01 |  | 시그널삭제 | HS-MM | CGW_CCU | CCU_CCS_01_00ms | C_TeleAstSeatOpCmdIBOX_Copy_2 | PSM,APSM | Deleted Signal
20.09.01 |  | 시그널삭제 | HS-MM | CGW_CCU | CCU_CCS_01_00ms | C_TeleDefoggerHeatingCmdIBOX_Copy_2 |  | Deleted Signal
20.09.01 |  | 시그널삭제 | HS-MM | CGW_CCU | CCU_CCS_01_00ms | C_TeleStrgWhlHeatingCmdIBOX_Copy_2 |  | Deleted Signal
20.09.01 |  | 시그널삭제 | HS-MM | CGW_CCU | CCU_CCS_01_00ms | C_TeleDrvSeatOpCmdIBOX_Copy_2 | PSM,APSM | Deleted Signal
20.09.01 |  | 시그널삭제 | HS-MM | CGW_CCU | CCU_CCS_01_00ms | C_TeleHeatingCmdIBOX_Copy_2 |  | Deleted Signal
20.09.01 |  | 시그널삭제 | HS-MM | CGW_CCU | CCU_CCS_01_00ms | C_TeleRLSeatOpCmdIBOX_Copy_1 | RLPSM,RRPSM,RLHV,RRHV,SHVU_RR,ATS | Deleted Signal
20.09.01 |  | 시그널삭제 | HS-MM | CGW_CCU | CCU_CCS_01_00ms | C_BlindCmdAVN_Copy_2 |  | Deleted Signal
20.09.01 |  | 시그널삭제 | HS-MM | CGW_CCU | SMK_01_00ms | DoorLock_RrLftDrPsvAcsReq |  | Deleted Signal
20.09.01 |  | 시그널삭제 | HS-MM | CGW_CCU | SMK_01_00ms | DoorLock_RrRtDrPsvAcsReq |  | Deleted Signal
20.09.01 |  | 시그널수정 | HS-MM | CGW_CCU | SMK_02_200ms | SMK_TlEngRunSta | PSM,APSM,RLPSM,RRPSM,RLHV,RRHV,SHVU_RR,DPSS,ATS,DSAU,ASAU | Destination 변경: FPM 추가
20.09.01 |  | 시그널추가 | HS-MM | CGW_CCU | PSB_01_200ms | PSB_HapticWarnSta |  | Added Signal
20.09.01 |  | 시그널삭제 | HS-MM | CGW_CCU | ICU_02_200ms | DoorLock_AsstDrUnLkSta |  | Deleted Signal
20.09.01 |  | 시그널삭제 | HS-MM | CGW_CCU | ICU_02_200ms | DoorLock_RrRtDrUnLkSta |  | Deleted Signal
20.09.01 |  | 시그널삭제 | HS-MM | CGW_CCU | ICU_02_200ms | DoorLock_RrLftDrUnLkSta |  | Deleted Signal
20.09.01 |  | 시그널삭제 | HS-MM | CGW_CCU | ICU_05_200ms | DoorLock_DrvDrUnLkSta |  | Deleted Signal
20.09.01 |  | 메시지추가 | HS-MM | CGW_CCU | DVRS_HU_PE_00 |  |  | Added Messages
20.09.01 |  | 메시지삭제 | HS-MM | CGW_CCU | DVRS_HU_PE_00 |  |  | Deleted Message
20.09.01 |  | 시그널추가 | HS-MM | CGW_CCU | DVRS_HU_PE_00 | DVRS_Rec_Normal |  | Added Signal
20.09.01 |  | 시그널추가 | HS-MM | CGW_CCU | DVRS_HU_PE_00 | DVRS_Rec_Normal_Prk |  | Added Signal
20.09.01 |  | 시그널추가 | HS-MM | CGW_CCU | DVRS_HU_PE_00 | DVRS_Status |  | Added Signal
20.09.01 |  | 시그널추가 | HS-MM | CGW_CCU | DVRS_HU_PE_00 | DVRS_Timelapse |  | Added Signal
20.09.01 |  | 시그널추가 | HS-MM | CGW_CCU | DVRS_HU_PE_00 | DVRS_Rec_Manual |  | Added Signal
20.09.01 |  | 시그널추가 | HS-MM | CGW_CCU | DVRS_HU_PE_00 | DVRS_Rec_Crash_Prk |  | Added Signal
20.09.01 |  | 시그널추가 | HS-MM | CGW_CCU | DVRS_HU_PE_00 | DVRS_Rec_Crash |  | Added Signal
20.09.01 |  | 시그널추가 | HS-MM | CGW_CCU | DVRS_HU_PE_00 | DVRS_Prk_time |  | Added Signal
20.09.01 |  | 시그널추가 | HS-MM | CGW_CCU | DVRS_HU_PE_00 | DVRS_Prk_Opr_Inform |  | Added Signal
20.09.01 |  | 시그널추가 | HS-MM | CGW_CCU | DVRS_HU_PE_00 | DVRS_Prk_Crash_Event_Count |  | Added Signal
20.09.01 |  | 시그널추가 | HS-MM | CGW_CCU | DVRS_HU_PE_00 | DVRS_I2CMasterSta |  | Added Signal
20.09.01 |  | 시그널추가 | HS-MM | CGW_CCU | DVRS_HU_PE_00 | DVRS_Event_Sound |  | Added Signal
20.09.01 |  | 시그널추가 | HS-MM | CGW_CCU | DVRS_HU_PE_00 | DVRS_Display |  | Added Signal
20.09.01 |  | 시그널추가 | HS-MM | CGW_CCU | DVRS_HU_PE_00 | DVRS_BeepSound | AMP | Added Signal
20.09.01 |  | 시그널추가 | HS-MM | CGW_CCU | DVRS_HU_PE_00 | DVRS_CamSta |  | Added Signal
20.09.01 |  | 시그널삭제 | HS-MM | CGW_CCU | DVRS_HU_PE_00 | DVRS_Display |  | Deleted Signal
20.09.01 |  | 시그널삭제 | HS-MM | CGW_CCU | DVRS_HU_PE_00 | DVRS_BeepSound | AMP | Deleted Signal
20.09.01 |  | 시그널삭제 | HS-MM | CGW_CCU | DVRS_HU_PE_00 | DVRS_CamSta |  | Deleted Signal
20.09.01 |  | 시그널삭제 | HS-MM | CGW_CCU | DVRS_HU_PE_00 | DVRS_Event_Sound |  | Deleted Signal
20.09.01 |  | 시그널삭제 | HS-MM | CGW_CCU | DVRS_HU_PE_00 | DVRS_I2CMasterSta |  | Deleted Signal
20.09.01 |  | 시그널삭제 | HS-MM | CGW_CCU | DVRS_HU_PE_00 | DVRS_Prk_Crash_Event_Count |  | Deleted Signal
20.09.01 |  | 시그널삭제 | HS-MM | CGW_CCU | DVRS_HU_PE_00 | DVRS_Prk_Opr_Inform |  | Deleted Signal
20.09.01 |  | 시그널삭제 | HS-MM | CGW_CCU | DVRS_HU_PE_00 | DVRS_Prk_time |  | Deleted Signal
20.09.01 |  | 시그널삭제 | HS-MM | CGW_CCU | DVRS_HU_PE_00 | DVRS_Rec_Crash |  | Deleted Signal
20.09.01 |  | 시그널삭제 | HS-MM | CGW_CCU | DVRS_HU_PE_00 | DVRS_Rec_Crash_Prk |  | Deleted Signal
20.09.01 |  | 시그널삭제 | HS-MM | CGW_CCU | DVRS_HU_PE_00 | DVRS_Rec_Manual |  | Deleted Signal
20.09.01 |  | 시그널삭제 | HS-MM | CGW_CCU | DVRS_HU_PE_00 | DVRS_Rec_Normal |  | Deleted Signal
20.09.01 |  | 시그널삭제 | HS-MM | CGW_CCU | DVRS_HU_PE_00 | DVRS_Rec_Normal_Prk |  | Deleted Signal
20.09.01 |  | 시그널삭제 | HS-MM | CGW_CCU | DVRS_HU_PE_00 | DVRS_Status |  | Deleted Signal
20.09.01 |  | 시그널삭제 | HS-MM | CGW_CCU | DVRS_HU_PE_00 | DVRS_Timelapse |  | Deleted Signal
20.09.01 |  | 메시지추가 | HS-MM | CGW_CCU | HU_AMP_E_01 |  |  | Added Messages
20.09.01 |  | 메시지삭제 | HS-MM | CGW_CCU | HU_AMP_E_01 |  |  | Deleted Message
20.09.01 |  | 시그널추가 | HS-MM | CGW_CCU | HU_AMP_E_01 | AMP_Beep1Mode | AMP,ATS | Added Signal
20.09.01 |  | 시그널추가 | HS-MM | CGW_CCU | HU_AMP_E_01 | AMP_Beep2Mode |  | Added Signal
20.09.01 |  | 시그널추가 | HS-MM | CGW_CCU | HU_AMP_E_01 | AMP_VoiceGuideTTSLevel | AMP | Added Signal
20.09.01 |  | 시그널추가 | HS-MM | CGW_CCU | HU_AMP_E_01 | AMP_VoiceGuideTTS | AMP | Added Signal
20.09.01 |  | 시그널추가 | HS-MM | CGW_CCU | HU_AMP_E_01 | AMP_VirtualVenueMode | AMP | Added Signal
20.09.01 |  | 시그널추가 | HS-MM | CGW_CCU | HU_AMP_E_01 | AMP_VESSMusicOut |  | Added Signal
20.09.01 |  | 시그널추가 | HS-MM | CGW_CCU | HU_AMP_E_01 | AMP_VESSMixing |  | Added Signal
20.09.01 |  | 시그널추가 | HS-MM | CGW_CCU | HU_AMP_E_01 | AMP_TTSSound | AMP | Added Signal
20.09.01 |  | 시그널추가 | HS-MM | CGW_CCU | HU_AMP_E_01 | AMP_RrTTSSound | AMP | Added Signal
20.09.01 |  | 시그널추가 | HS-MM | CGW_CCU | HU_AMP_E_01 | AMP_QLIMode | AMP | Added Signal
20.09.01 |  | 시그널추가 | HS-MM | CGW_CCU | HU_AMP_E_01 | AMP_NaviSound | AMP | Added Signal
20.09.01 |  | 시그널추가 | HS-MM | CGW_CCU | HU_AMP_E_01 | AMP_SDVCStep | AMP | Added Signal
20.09.01 |  | 시그널추가 | HS-MM | CGW_CCU | HU_AMP_E_01 | AMP_ALTPopUpReq | AMP | Added Signal
20.09.01 |  | 시그널추가 | HS-MM | CGW_CCU | HU_AMP_E_01 | AMP_DriverMode | AMP | Added Signal
20.09.01 |  | 시그널추가 | HS-MM | CGW_CCU | HU_AMP_E_01 | AMP_MasterBeepVolumeStep | AMP | Added Signal
20.09.01 |  | 시그널추가 | HS-MM | CGW_CCU | HU_AMP_E_01 | AMP_Beep1KBDMode | AMP | Added Signal
20.09.01 |  | 시그널추가 | HS-MM | CGW_CCU | HU_AMP_E_01 | AMP_ANCMode | AMP | Added Signal
20.09.01 |  | 시그널추가 | HS-MM | CGW_CCU | HU_AMP_E_01 | AMP_ASDMode | AMP | Added Signal
20.09.01 |  | 시그널삭제 | HS-MM | CGW_CCU | HU_AMP_E_01 | AMP_VoiceGuideTTS | AMP | Deleted Signal
20.09.01 |  | 시그널삭제 | HS-MM | CGW_CCU | HU_AMP_E_01 | AMP_VirtualVenueMode | AMP | Deleted Signal
20.09.01 |  | 시그널삭제 | HS-MM | CGW_CCU | HU_AMP_E_01 | AMP_VESSMixing |  | Deleted Signal
20.09.01 |  | 시그널삭제 | HS-MM | CGW_CCU | HU_AMP_E_01 | AMP_TTSSound | AMP | Deleted Signal
20.09.01 |  | 시그널삭제 | HS-MM | CGW_CCU | HU_AMP_E_01 | AMP_SignalDoctor | AMP | Deleted Signal
20.09.01 |  | 시그널삭제 | HS-MM | CGW_CCU | HU_AMP_E_01 | AMP_SDVCStep | AMP | Deleted Signal
20.09.01 |  | 시그널삭제 | HS-MM | CGW_CCU | HU_AMP_E_01 | AMP_ASDMode | AMP | Deleted Signal
20.09.01 |  | 시그널삭제 | HS-MM | CGW_CCU | HU_AMP_E_01 | AMP_ANCMode | AMP | Deleted Signal
20.09.01 |  | 시그널삭제 | HS-MM | CGW_CCU | HU_AMP_E_01 | AMP_ALTPopUpReq | AMP | Deleted Signal
20.09.01 |  | 시그널삭제 | HS-MM | CGW_CCU | HU_AMP_E_01 | AMP_VESSMusicOut |  | Deleted Signal
20.09.01 |  | 시그널삭제 | HS-MM | CGW_CCU | HU_AMP_E_01 | AMP_RrTTSSound | AMP | Deleted Signal
20.09.01 |  | 시그널삭제 | HS-MM | CGW_CCU | HU_AMP_E_01 | AMP_QLIMode | AMP | Deleted Signal
20.09.01 |  | 시그널삭제 | HS-MM | CGW_CCU | HU_AMP_E_01 | AMP_NaviSound | AMP | Deleted Signal
20.09.01 |  | 시그널삭제 | HS-MM | CGW_CCU | HU_AMP_E_01 | AMP_MasterBeepVolumeStep | AMP | Deleted Signal
20.09.01 |  | 시그널삭제 | HS-MM | CGW_CCU | HU_AMP_E_01 | AMP_DriverMode | AMP | Deleted Signal
20.09.01 |  | 시그널삭제 | HS-MM | CGW_CCU | HU_AMP_E_01 | AMP_Beep2Mode |  | Deleted Signal
20.09.01 |  | 시그널삭제 | HS-MM | CGW_CCU | HU_AMP_E_01 | AMP_Beep1KBDMode | AMP | Deleted Signal
20.09.01 |  | 시그널삭제 | HS-MM | CGW_CCU | HU_AMP_E_01 | AMP_Beep1Mode | AMP,ATS | Deleted Signal
20.09.01 |  | 시그널삭제 | HS-MM | CGW_CCU | HU_AMP_E_01 | AMP_VoiceGuideTTSLevel | AMP | Deleted Signal
20.09.01 |  | 메시지추가 | HS-MM | CGW_CCU | HU_AMP_E_02 |  |  | Added Messages
20.09.01 |  | 메시지삭제 | HS-MM | CGW_CCU | HU_AMP_E_02 |  |  | Deleted Message
20.09.01 |  | 시그널추가 | HS-MM | CGW_CCU | HU_AMP_E_02 | AMP_RANCMode | AMP | Added Signal
20.09.01 |  | 시그널추가 | HS-MM | CGW_CCU | HU_AMP_E_02 | AMP_Reset | AMP | Added Signal
20.09.01 |  | 시그널추가 | HS-MM | CGW_CCU | HU_AMP_E_02 | AMP_SPDIFMute | AMP | Added Signal
20.09.01 |  | 시그널추가 | HS-MM | CGW_CCU | HU_AMP_E_02 | AMP_SiriMode | AMP | Added Signal
20.09.01 |  | 시그널추가 | HS-MM | CGW_CCU | HU_AMP_E_02 | AMP_VIPMode | AMP | Added Signal
20.09.01 |  | 시그널추가 | HS-MM | CGW_CCU | HU_AMP_E_02 | AMP_WrnPromptMode | AMP | Added Signal
20.09.01 |  | 시그널추가 | HS-MM | CGW_CCU | HU_AMP_E_02 | AMP_DSCMode | AMP | Added Signal
20.09.01 |  | 시그널추가 | HS-MM | CGW_CCU | HU_AMP_E_02 | AMP_CenterpointMode | AMP | Added Signal
20.09.01 |  | 시그널추가 | HS-MM | CGW_CCU | HU_AMP_E_02 | AMP_CabinTalkMode |  | Added Signal
20.09.01 |  | 시그널추가 | HS-MM | CGW_CCU | HU_AMP_E_02 | AMP_BASSMode |  | Added Signal
20.09.01 |  | 시그널추가 | HS-MM | CGW_CCU | HU_AMP_E_02 | AMP_AudioMode | AMP | Added Signal
20.09.01 |  | 시그널추가 | HS-MM | CGW_CCU | HU_AMP_E_02 | AMP_Mute | AMP | Added Signal
20.09.01 |  | 시그널추가 | HS-MM | CGW_CCU | HU_AMP_E_02 | AMP_LiveDynamicMode |  | Added Signal
20.09.01 |  | 시그널추가 | HS-MM | CGW_CCU | HU_AMP_E_02 | AMP_QLSMode | AMP | Added Signal
20.09.01 |  | 시그널추가 | HS-MM | CGW_CCU | HU_AMP_E_02 | AMP_QuietMode | AMP | Added Signal
20.09.01 |  | 시그널삭제 | HS-MM | CGW_CCU | HU_AMP_E_02 | AMP_RANCMode | AMP | Deleted Signal
20.09.01 |  | 시그널삭제 | HS-MM | CGW_CCU | HU_AMP_E_02 | AMP_Reset | AMP | Deleted Signal
20.09.01 |  | 시그널삭제 | HS-MM | CGW_CCU | HU_AMP_E_02 | AMP_SPDIFMute | AMP | Deleted Signal
20.09.01 |  | 시그널삭제 | HS-MM | CGW_CCU | HU_AMP_E_02 | AMP_SiriMode | AMP | Deleted Signal
20.09.01 |  | 시그널삭제 | HS-MM | CGW_CCU | HU_AMP_E_02 | AMP_VIPMode | AMP | Deleted Signal
20.09.01 |  | 시그널삭제 | HS-MM | CGW_CCU | HU_AMP_E_02 | AMP_WrnPromptMode | AMP | Deleted Signal
20.09.01 |  | 시그널삭제 | HS-MM | CGW_CCU | HU_AMP_E_02 | AMP_AudioMode | AMP | Deleted Signal
20.09.01 |  | 시그널삭제 | HS-MM | CGW_CCU | HU_AMP_E_02 | AMP_BASSMode |  | Deleted Signal
20.09.01 |  | 시그널삭제 | HS-MM | CGW_CCU | HU_AMP_E_02 | AMP_CabinTalkMode |  | Deleted Signal
20.09.01 |  | 시그널삭제 | HS-MM | CGW_CCU | HU_AMP_E_02 | AMP_CenterpointMode | AMP | Deleted Signal
20.09.01 |  | 시그널삭제 | HS-MM | CGW_CCU | HU_AMP_E_02 | AMP_DSCMode | AMP | Deleted Signal
20.09.01 |  | 시그널삭제 | HS-MM | CGW_CCU | HU_AMP_E_02 | AMP_LiveDynamicMode |  | Deleted Signal
20.09.01 |  | 시그널삭제 | HS-MM | CGW_CCU | HU_AMP_E_02 | AMP_Mute | AMP | Deleted Signal
20.09.01 |  | 시그널삭제 | HS-MM | CGW_CCU | HU_AMP_E_02 | AMP_QLSMode | AMP | Deleted Signal
20.09.01 |  | 시그널삭제 | HS-MM | CGW_CCU | HU_AMP_E_02 | AMP_QuietMode | AMP | Deleted Signal
20.09.01 |  | 메시지추가 | HS-MM | CGW_CCU | HU_AMP_E_03 |  |  | Added Messages
20.09.01 |  | 메시지삭제 | HS-MM | CGW_CCU | HU_AMP_E_03 |  |  | Deleted Message
20.09.01 |  | 시그널추가 | HS-MM | CGW_CCU | HU_AMP_E_03 | AMP_VersionReq | AMP | Added Signal
20.09.01 |  | 시그널삭제 | HS-MM | CGW_CCU | HU_AMP_E_03 | AMP_VersionReq | AMP | Deleted Signal
20.09.01 |  | 메시지추가 | HS-MM | CGW_CCU | HU_AMP_E_04 |  |  | Added Messages
20.09.01 |  | 메시지삭제 | HS-MM | CGW_CCU | HU_AMP_E_04 |  |  | Deleted Message
20.09.01 |  | 시그널추가 | HS-MM | CGW_CCU | HU_AMP_E_04 | AMP_EngASDMasterGain | AMP | Added Signal
20.09.01 |  | 시그널삭제 | HS-MM | CGW_CCU | HU_AMP_E_04 | AMP_EngASDMasterGain | AMP | Deleted Signal
20.09.01 |  | 메시지추가 | HS-MM | CGW_CCU | HU_AMP_E_05 |  |  | Added Messages
20.09.01 |  | 메시지삭제 | HS-MM | CGW_CCU | HU_AMP_E_05 |  |  | Deleted Message
20.09.01 |  | 시그널추가 | HS-MM | CGW_CCU | HU_AMP_E_05 | AMP_NaviVolumeStep | AMP | Added Signal
20.09.01 |  | 시그널추가 | HS-MM | CGW_CCU | HU_AMP_E_05 | AMP_NaviVoice_Priority | AMP | Added Signal
20.09.01 |  | 시그널추가 | HS-MM | CGW_CCU | HU_AMP_E_05 | AMP_ESEVMode | AMP | Added Signal
20.09.01 |  | 시그널추가 | HS-MM | CGW_CCU | HU_AMP_E_05 | AMP_ESEVMasterGain | AMP | Added Signal
20.09.01 |  | 시그널삭제 | HS-MM | CGW_CCU | HU_AMP_E_05 | AMP_NaviVoice_Priority | AMP | Deleted Signal
20.09.01 |  | 시그널삭제 | HS-MM | CGW_CCU | HU_AMP_E_05 | AMP_NaviVolumeStep | AMP | Deleted Signal
20.09.01 |  | 시그널삭제 | HS-MM | CGW_CCU | HU_AMP_E_05 | AMP_ESEVMasterGain | AMP | Deleted Signal
20.09.01 |  | 시그널삭제 | HS-MM | CGW_CCU | HU_AMP_E_05 | AMP_ESEVMode | AMP | Deleted Signal
20.09.01 |  | 메시지추가 | HS-MM | CGW_CCU | HU_AMP_E_06 |  |  | Added Messages
20.09.01 |  | 메시지삭제 | HS-MM | CGW_CCU | HU_AMP_E_06 |  |  | Deleted Message
20.09.01 |  | 시그널추가 | HS-MM | CGW_CCU | HU_AMP_E_06 | AMP_MTSVolumeStep | AMP | Added Signal
20.09.01 |  | 시그널삭제 | HS-MM | CGW_CCU | HU_AMP_E_06 | AMP_MTSVolumeStep | AMP | Deleted Signal
20.09.01 |  | 메시지추가 | HS-MM | CGW_CCU | HU_AMP_E_07 |  |  | Added Messages
20.09.01 |  | 메시지삭제 | HS-MM | CGW_CCU | HU_AMP_E_07 |  |  | Deleted Message
20.09.01 |  | 시그널추가 | HS-MM | CGW_CCU | HU_AMP_E_07 | AMP_HFVolumeStep | AMP | Added Signal
20.09.01 |  | 시그널추가 | HS-MM | CGW_CCU | HU_AMP_E_07 | DVRS_Beep_OutputCh_Select | AMP | Added Signal
20.09.01 |  | 시그널추가 | HS-MM | CGW_CCU | HU_AMP_E_07 | AMP_SiriVolumeStep | AMP | Added Signal
20.09.01 |  | 시그널삭제 | HS-MM | CGW_CCU | HU_AMP_E_07 | AMP_HFVolumeStep | AMP | Deleted Signal
20.09.01 |  | 시그널삭제 | HS-MM | CGW_CCU | HU_AMP_E_07 | AMP_SiriVolumeStep | AMP | Deleted Signal
20.09.01 |  | 메시지추가 | HS-MM | CGW_CCU | HU_AMP_E_08 |  |  | Added Messages
20.09.01 |  | 메시지삭제 | HS-MM | CGW_CCU | HU_AMP_E_08 |  |  | Deleted Message
20.09.01 |  | 시그널추가 | HS-MM | CGW_CCU | HU_AMP_E_08 | AMP_FadeSet | AMP | Added Signal
20.09.01 |  | 시그널추가 | HS-MM | CGW_CCU | HU_AMP_E_08 | AMP_MainVolumeSet | AMP | Added Signal
20.09.01 |  | 시그널추가 | HS-MM | CGW_CCU | HU_AMP_E_08 | AMP_BalanceSet | AMP | Added Signal
20.09.01 |  | 시그널추가 | HS-MM | CGW_CCU | HU_AMP_E_08 | AMP_TrebleSet | AMP | Added Signal
20.09.01 |  | 시그널추가 | HS-MM | CGW_CCU | HU_AMP_E_08 | AMP_BassSet | AMP | Added Signal
20.09.01 |  | 시그널추가 | HS-MM | CGW_CCU | HU_AMP_E_08 | AMP_MidSet | AMP | Added Signal
20.09.01 |  | 시그널삭제 | HS-MM | CGW_CCU | HU_AMP_E_08 | AMP_TrebleSet | AMP | Deleted Signal
20.09.01 |  | 시그널삭제 | HS-MM | CGW_CCU | HU_AMP_E_08 | AMP_MainVolumeSet | AMP | Deleted Signal
20.09.01 |  | 시그널삭제 | HS-MM | CGW_CCU | HU_AMP_E_08 | AMP_FadeSet | AMP | Deleted Signal
20.09.01 |  | 시그널삭제 | HS-MM | CGW_CCU | HU_AMP_E_08 | AMP_MidSet | AMP | Deleted Signal
20.09.01 |  | 시그널삭제 | HS-MM | CGW_CCU | HU_AMP_E_08 | AMP_BalanceSet | AMP | Deleted Signal
20.09.01 |  | 시그널삭제 | HS-MM | CGW_CCU | HU_AMP_E_08 | AMP_BassSet | AMP | Deleted Signal
20.09.01 |  | 메시지추가 | HS-MM | CGW_CCU | HU_AMP_E_09 |  |  | Added Messages
20.09.01 |  | 메시지삭제 | HS-MM | CGW_CCU | HU_AMP_E_09 |  |  | Deleted Message
20.09.01 |  | 시그널추가 | HS-MM | CGW_CCU | HU_AMP_E_09 | AMP_SPDIF_OutputCh_Select | AMP | Added Signal
20.09.01 |  | 시그널추가 | HS-MM | CGW_CCU | HU_AMP_E_09 | AMP_Beep1VolumeStep | AMP,ATS | Added Signal
20.09.01 |  | 시그널추가 | HS-MM | CGW_CCU | HU_AMP_E_09 | AMP_Analog_OutputCh_Select | AMP | Added Signal
20.09.01 |  | 시그널추가 | HS-MM | CGW_CCU | HU_AMP_E_09 | AMP_Beep1_OutputCh_Select | AMP | Added Signal
20.09.01 |  | 시그널삭제 | HS-MM | CGW_CCU | HU_AMP_E_09 | AMP_Analog_OutputCh_Select | AMP | Deleted Signal
20.09.01 |  | 시그널삭제 | HS-MM | CGW_CCU | HU_AMP_E_09 | AMP_Beep1VolumeStep | AMP,ATS | Deleted Signal
20.09.01 |  | 시그널삭제 | HS-MM | CGW_CCU | HU_AMP_E_09 | AMP_Beep1_OutputCh_Select | AMP | Deleted Signal
20.09.01 |  | 시그널삭제 | HS-MM | CGW_CCU | HU_AMP_E_09 | AMP_SPDIF_OutputCh_Select | AMP | Deleted Signal
20.09.01 |  | 메시지추가 | HS-MM | CGW_CCU | HU_AMP_E_13 |  |  | Added Messages
20.09.01 |  | 메시지삭제 | HS-MM | CGW_CCU | HU_AMP_E_13 |  |  | Deleted Message
20.09.01 |  | 시그널추가 | HS-MM | CGW_CCU | HU_AMP_E_13 | AMP_MasterBeepVolumeLevel | AMP | Added Signal
20.09.01 |  | 시그널추가 | HS-MM | CGW_CCU | HU_AMP_E_13 | AMP_QuietModeVolumeStep |  | Added Signal
20.09.01 |  | 시그널추가 | HS-MM | CGW_CCU | HU_AMP_E_13 | AMP_ToneScapeX | AMP | Added Signal
20.09.01 |  | 시그널추가 | HS-MM | CGW_CCU | HU_AMP_E_13 | AMP_ToneScapeY | AMP | Added Signal
20.09.01 |  | 시그널추가 | HS-MM | CGW_CCU | HU_AMP_E_13 | AMP_ToneScapeZ | AMP | Added Signal
20.09.01 |  | 시그널삭제 | HS-MM | CGW_CCU | HU_AMP_E_13 | AMP_QuietModeVolumeStep |  | Deleted Signal
20.09.01 |  | 시그널삭제 | HS-MM | CGW_CCU | HU_AMP_E_13 | AMP_MasterBeepVolumeLevel | AMP | Deleted Signal
20.09.01 |  | 시그널삭제 | HS-MM | CGW_CCU | HU_AMP_E_13 | AMP_ToneScapeZ | AMP | Deleted Signal
20.09.01 |  | 시그널삭제 | HS-MM | CGW_CCU | HU_AMP_E_13 | AMP_ToneScapeY | AMP | Deleted Signal
20.09.01 |  | 시그널삭제 | HS-MM | CGW_CCU | HU_AMP_E_13 | AMP_ToneScapeX | AMP | Deleted Signal
20.09.01 |  | 메시지추가 | HS-MM | CGW_CCU | HU_AMP_P_01 |  |  | Added Messages
20.09.01 |  | 메시지삭제 | HS-MM | CGW_CCU | HU_AMP_P_01 |  |  | Deleted Message
20.09.01 |  | 시그널추가 | HS-MM | CGW_CCU | HU_AMP_P_01 | AMP_SetMaxMainVolStep | AMP | Added Signal
20.09.01 |  | 시그널삭제 | HS-MM | CGW_CCU | HU_AMP_P_01 | AMP_SetMaxMainVolStep | AMP | Deleted Signal
20.09.01 |  | 메시지추가 | HS-MM | CGW_CCU | HU_CLOCK_PE_02 |  |  | Added Messages
20.09.01 |  | 메시지삭제 | HS-MM | CGW_CCU | HU_CLOCK_PE_02 |  |  | Deleted Message
20.09.01 |  | 시그널추가 | HS-MM | CGW_CCU | HU_CLOCK_PE_02 | HU_AM_PM_INFO | ATS | Added Signal
20.09.01 |  | 시그널추가 | HS-MM | CGW_CCU | HU_CLOCK_PE_02 | HU_DisplayHour | ATS | Added Signal
20.09.01 |  | 시그널추가 | HS-MM | CGW_CCU | HU_CLOCK_PE_02 | HU_DisplayMinute | ATS | Added Signal
20.09.01 |  | 시그널추가 | HS-MM | CGW_CCU | HU_CLOCK_PE_02 | HU_DisplayMonth | ATS | Added Signal
20.09.01 |  | 시그널추가 | HS-MM | CGW_CCU | HU_CLOCK_PE_02 | HU_DisplaySecond | ATS | Added Signal
20.09.01 |  | 시그널추가 | HS-MM | CGW_CCU | HU_CLOCK_PE_02 | HU_DisplayYear1 | ATS | Added Signal
20.09.01 |  | 시그널추가 | HS-MM | CGW_CCU | HU_CLOCK_PE_02 | HU_DisplayYear2 | ATS | Added Signal
20.09.01 |  | 시그널추가 | HS-MM | CGW_CCU | HU_CLOCK_PE_02 | HU_Status | ATS | Added Signal
20.09.01 |  | 시그널추가 | HS-MM | CGW_CCU | HU_CLOCK_PE_02 | HU_TimeFormat | ATS | Added Signal
20.09.01 |  | 시그널추가 | HS-MM | CGW_CCU | HU_CLOCK_PE_02 | HU_TimeSetting | ATS | Added Signal
20.09.01 |  | 시그널추가 | HS-MM | CGW_CCU | HU_CLOCK_PE_02 | HU_ZeroDetection | ATS | Added Signal
20.09.01 |  | 시그널추가 | HS-MM | CGW_CCU | HU_CLOCK_PE_02 | HU_DisplayDay | ATS | Added Signal
20.09.01 |  | 시그널추가 | HS-MM | CGW_CCU | HU_CLOCK_PE_02 | HU_ClockInfo | ATS | Added Signal
20.09.01 |  | 시그널추가 | HS-MM | CGW_CCU | HU_CLOCK_PE_02 | HU_ComRefresh | ATS | Added Signal
20.09.01 |  | 시그널삭제 | HS-MM | CGW_CCU | HU_CLOCK_PE_02 | HU_ZeroDetection | ATS | Deleted Signal
20.09.01 |  | 시그널삭제 | HS-MM | CGW_CCU | HU_CLOCK_PE_02 | HU_TimeSetting | ATS | Deleted Signal
20.09.01 |  | 시그널삭제 | HS-MM | CGW_CCU | HU_CLOCK_PE_02 | HU_TimeFormat | ATS | Deleted Signal
20.09.01 |  | 시그널삭제 | HS-MM | CGW_CCU | HU_CLOCK_PE_02 | HU_Status | ATS | Deleted Signal
20.09.01 |  | 시그널삭제 | HS-MM | CGW_CCU | HU_CLOCK_PE_02 | HU_DisplayYear2 | ATS | Deleted Signal
20.09.01 |  | 시그널삭제 | HS-MM | CGW_CCU | HU_CLOCK_PE_02 | HU_DisplayYear1 | ATS | Deleted Signal
20.09.01 |  | 시그널삭제 | HS-MM | CGW_CCU | HU_CLOCK_PE_02 | HU_DisplaySecond | ATS | Deleted Signal
20.09.01 |  | 시그널삭제 | HS-MM | CGW_CCU | HU_CLOCK_PE_02 | HU_DisplayMonth | ATS | Deleted Signal
20.09.01 |  | 시그널삭제 | HS-MM | CGW_CCU | HU_CLOCK_PE_02 | HU_DisplayMinute | ATS | Deleted Signal
20.09.01 |  | 시그널삭제 | HS-MM | CGW_CCU | HU_CLOCK_PE_02 | HU_DisplayHour | ATS | Deleted Signal
20.09.01 |  | 시그널삭제 | HS-MM | CGW_CCU | HU_CLOCK_PE_02 | HU_DisplayDay | ATS | Deleted Signal
20.09.01 |  | 시그널삭제 | HS-MM | CGW_CCU | HU_CLOCK_PE_02 | HU_ComRefresh | ATS | Deleted Signal
20.09.01 |  | 시그널삭제 | HS-MM | CGW_CCU | HU_CLOCK_PE_02 | HU_ClockInfo | ATS | Deleted Signal
20.09.01 |  | 시그널삭제 | HS-MM | CGW_CCU | HU_CLOCK_PE_02 | HU_AM_PM_INFO | ATS | Deleted Signal
20.09.01 |  | 메시지추가 | HS-MM | CGW_CCU | HU_CLU_PE_05 |  |  | Added Messages
20.09.01 |  | 메시지삭제 | HS-MM | CGW_CCU | HU_CLU_PE_05 |  |  | Deleted Message
20.09.01 |  | 시그널추가 | HS-MM | CGW_CCU | HU_CLU_PE_05 | HU_WelcomeReady |  | Added Signal
20.09.01 |  | 시그널추가 | HS-MM | CGW_CCU | HU_CLU_PE_05 | HU_VolumeStatus |  | Added Signal
20.09.01 |  | 시그널추가 | HS-MM | CGW_CCU | HU_CLU_PE_05 | HU_LanguageInfo | ATS | Added Signal
20.09.01 |  | 시그널추가 | HS-MM | CGW_CCU | HU_CLU_PE_05 | HU_SVM_View_Display |  | Added Signal
20.09.01 |  | 시그널추가 | HS-MM | CGW_CCU | HU_CLU_PE_05 | HU_NaviStatus |  | Added Signal
20.09.01 |  | 시그널추가 | HS-MM | CGW_CCU | HU_CLU_PE_05 | HU_NaviDisp |  | Added Signal
20.09.01 |  | 시그널추가 | HS-MM | CGW_CCU | HU_CLU_PE_05 | HU_NaviCamSettingStatus |  | Added Signal
20.09.01 |  | 시그널추가 | HS-MM | CGW_CCU | HU_CLU_PE_05 | HU_MuteStatus |  | Added Signal
20.09.01 |  | 시그널추가 | HS-MM | CGW_CCU | HU_CLU_PE_05 | HU_EVSupport |  | Added Signal
20.09.01 |  | 시그널추가 | HS-MM | CGW_CCU | HU_CLU_PE_05 | HU_BVM_Display_Message |  | Added Signal
20.09.01 |  | 시그널추가 | HS-MM | CGW_CCU | HU_CLU_PE_05 | HU_UsmSupport |  | Added Signal
20.09.01 |  | 시그널삭제 | HS-MM | CGW_CCU | HU_CLU_PE_05 | HU_BVM_Display_Message |  | Deleted Signal
20.09.01 |  | 시그널삭제 | HS-MM | CGW_CCU | HU_CLU_PE_05 | HU_NaviCamSettingStatus |  | Deleted Signal
20.09.01 |  | 시그널삭제 | HS-MM | CGW_CCU | HU_CLU_PE_05 | HU_NaviDisp |  | Deleted Signal
20.09.01 |  | 시그널삭제 | HS-MM | CGW_CCU | HU_CLU_PE_05 | HU_NaviStatus |  | Deleted Signal
20.09.01 |  | 시그널삭제 | HS-MM | CGW_CCU | HU_CLU_PE_05 | HU_SVM_View_Display |  | Deleted Signal
20.09.01 |  | 시그널삭제 | HS-MM | CGW_CCU | HU_CLU_PE_05 | HU_EVSupport |  | Deleted Signal
20.09.01 |  | 시그널삭제 | HS-MM | CGW_CCU | HU_CLU_PE_05 | HU_LanguageInfo | ATS | Deleted Signal
20.09.01 |  | 시그널삭제 | HS-MM | CGW_CCU | HU_CLU_PE_05 | HU_MuteStatus |  | Deleted Signal
20.09.01 |  | 시그널삭제 | HS-MM | CGW_CCU | HU_CLU_PE_05 | HU_UsmSupport |  | Deleted Signal
20.09.01 |  | 시그널삭제 | HS-MM | CGW_CCU | HU_CLU_PE_05 | HU_VolumeStatus |  | Deleted Signal
20.09.01 |  | 시그널삭제 | HS-MM | CGW_CCU | HU_CLU_PE_05 | HU_WelcomeReady |  | Deleted Signal
20.09.01 |  | 메시지추가 | HS-MM | CGW_CCU | HU_CNTL_E_01 |  |  | Added Messages
20.09.01 |  | 메시지삭제 | HS-MM | CGW_CCU | HU_CNTL_E_01 |  |  | Deleted Message
20.09.01 |  | 시그널추가 | HS-MM | CGW_CCU | HU_CNTL_E_01 | C_RrDefoggerCmdAVN |  | Added Signal
20.09.01 |  | 시그널추가 | HS-MM | CGW_CCU | HU_CNTL_E_01 | C_StrgWhlHeatedCmdAVN |  | Added Signal
20.09.01 |  | 시그널추가 | HS-MM | CGW_CCU | HU_CNTL_E_01 | C_ThemeCmdAVN |  | Added Signal
20.09.01 |  | 시그널추가 | HS-MM | CGW_CCU | HU_CNTL_E_01 | C_TrunkTlgtCmdAVN |  | Added Signal
20.09.01 |  | 시그널추가 | HS-MM | CGW_CCU | HU_CNTL_E_01 | HU_FLSeatHeatVRcmd | DPSS,ATS | Added Signal
20.09.01 |  | 시그널추가 | HS-MM | CGW_CCU | HU_CNTL_E_01 | HU_FRSeatHeatVRcmd | SHVU_RR,DPSS,ATS | Added Signal
20.09.01 |  | 시그널추가 | HS-MM | CGW_CCU | HU_CNTL_E_01 | C_AVNIMSButtonCmd | PSM | Added Signal
20.09.01 |  | 시그널추가 | HS-MM | CGW_CCU | HU_CNTL_E_01 | C_AstWindowCmdAVN |  | Added Signal
20.09.01 |  | 시그널추가 | HS-MM | CGW_CCU | HU_CNTL_E_01 | C_BlindCmdAVN |  | Added Signal
20.09.01 |  | 시그널추가 | HS-MM | CGW_CCU | HU_CNTL_E_01 | C_CluDispCmdAVN |  | Added Signal
20.09.01 |  | 시그널추가 | HS-MM | CGW_CCU | HU_CNTL_E_01 | C_DrvWindowCmdAVN |  | Added Signal
20.09.01 |  | 시그널추가 | HS-MM | CGW_CCU | HU_CNTL_E_01 | C_GlassCmdAVN |  | Added Signal
20.09.01 |  | 시그널추가 | HS-MM | CGW_CCU | HU_CNTL_E_01 | C_RRWindowCmdAVN | RDC | Added Signal
20.09.01 |  | 시그널추가 | HS-MM | CGW_CCU | HU_CNTL_E_01 | C_PTGCNTLCmdAVN |  | Added Signal
20.09.01 |  | 시그널추가 | HS-MM | CGW_CCU | HU_CNTL_E_01 | C_RLWindowCmdAVN | RDC | Added Signal
20.09.01 |  | 시그널삭제 | HS-MM | CGW_CCU | HU_CNTL_E_01 | C_AVNIMSButtonCmd | PSM | Deleted Signal
20.09.01 |  | 시그널삭제 | HS-MM | CGW_CCU | HU_CNTL_E_01 | HU_FRSeatHeatVRcmd | SHVU_RR,DPSS,ATS | Deleted Signal
20.09.01 |  | 시그널삭제 | HS-MM | CGW_CCU | HU_CNTL_E_01 | C_BlindCmdAVN |  | Deleted Signal
20.09.01 |  | 시그널삭제 | HS-MM | CGW_CCU | HU_CNTL_E_01 | C_CluDispCmdAVN |  | Deleted Signal
20.09.01 |  | 시그널삭제 | HS-MM | CGW_CCU | HU_CNTL_E_01 | C_DrvWindowCmdAVN |  | Deleted Signal
20.09.01 |  | 시그널삭제 | HS-MM | CGW_CCU | HU_CNTL_E_01 | C_GlassCmdAVN |  | Deleted Signal
20.09.01 |  | 시그널삭제 | HS-MM | CGW_CCU | HU_CNTL_E_01 | C_PTGCNTLCmdAVN |  | Deleted Signal
20.09.01 |  | 시그널삭제 | HS-MM | CGW_CCU | HU_CNTL_E_01 | C_RLWindowCmdAVN | RDC | Deleted Signal
20.09.01 |  | 시그널삭제 | HS-MM | CGW_CCU | HU_CNTL_E_01 | C_RRWindowCmdAVN | RDC | Deleted Signal
20.09.01 |  | 시그널삭제 | HS-MM | CGW_CCU | HU_CNTL_E_01 | C_RrDefoggerCmdAVN |  | Deleted Signal
20.09.01 |  | 시그널삭제 | HS-MM | CGW_CCU | HU_CNTL_E_01 | C_StrgWhlHeatedCmdAVN |  | Deleted Signal
20.09.01 |  | 시그널삭제 | HS-MM | CGW_CCU | HU_CNTL_E_01 | C_ThemeCmdAVN |  | Deleted Signal
20.09.01 |  | 시그널삭제 | HS-MM | CGW_CCU | HU_CNTL_E_01 | C_TrunkTlgtCmdAVN |  | Deleted Signal
20.09.01 |  | 시그널삭제 | HS-MM | CGW_CCU | HU_CNTL_E_01 | HU_FLSeatHeatVRcmd | DPSS,ATS | Deleted Signal
20.09.01 |  | 시그널삭제 | HS-MM | CGW_CCU | HU_CNTL_E_01 | C_AstWindowCmdAVN |  | Deleted Signal
20.09.01 |  | 메시지추가 | HS-MM | CGW_CCU | HU_Car_PE_01 |  |  | Added Messages
20.09.01 |  | 메시지삭제 | HS-MM | CGW_CCU | HU_Car_PE_01 |  |  | Deleted Message
20.09.01 |  | 시그널추가 | HS-MM | CGW_CCU | HU_Car_PE_01 | HU_BtnShowReq |  | Added Signal
20.09.01 |  | 시그널추가 | HS-MM | CGW_CCU | HU_Car_PE_01 | HU_VehiclePwr | AMP | Added Signal
20.09.01 |  | 시그널삭제 | HS-MM | CGW_CCU | HU_Car_PE_01 | HU_VehiclePwr | AMP | Deleted Signal
20.09.01 |  | 시그널삭제 | HS-MM | CGW_CCU | HU_Car_PE_01 | HU_BtnShowReq |  | Deleted Signal
20.09.01 |  | 메시지추가 | HS-MM | CGW_CCU | HU_DATC_PE_00 |  |  | Added Messages
20.09.01 |  | 메시지삭제 | HS-MM | CGW_CCU | HU_DATC_PE_00 |  |  | Deleted Message
20.09.01 |  | 시그널추가 | HS-MM | CGW_CCU | HU_DATC_PE_00 | HU_VRActivity |  | Added Signal
20.09.01 |  | 시그널추가 | HS-MM | CGW_CCU | HU_DATC_PE_00 | HU_DATC_DisplayThemes |  | Added Signal
20.09.01 |  | 시그널추가 | HS-MM | CGW_CCU | HU_DATC_PE_00 | HU_DATC_RearLockSet |  | Added Signal
20.09.01 |  | 시그널추가 | HS-MM | CGW_CCU | HU_DATC_PE_00 | HU_PhoneActivity |  | Added Signal
20.09.01 |  | 시그널추가 | HS-MM | CGW_CCU | HU_DATC_PE_00 | RSELockOnOff | ATS | Added Signal
20.09.01 |  | 시그널삭제 | HS-MM | CGW_CCU | HU_DATC_PE_00 | HU_PhoneActivity |  | Deleted Signal
20.09.01 |  | 시그널삭제 | HS-MM | CGW_CCU | HU_DATC_PE_00 | HU_DATC_DisplayThemes |  | Deleted Signal
20.09.01 |  | 시그널삭제 | HS-MM | CGW_CCU | HU_DATC_PE_00 | HU_VRActivity |  | Deleted Signal
20.09.01 |  | 시그널삭제 | HS-MM | CGW_CCU | HU_DATC_PE_00 | RSELockOnOff | ATS | Deleted Signal
20.09.01 |  | 시그널삭제 | HS-MM | CGW_CCU | HU_DATC_PE_00 | HU_DATC_RearLockSet |  | Deleted Signal
20.09.01 |  | 메시지추가 | HS-MM | CGW_CCU | HU_GW_E_00 |  |  | Added Messages
20.09.01 |  | 메시지삭제 | HS-MM | CGW_CCU | HU_GW_E_00 |  |  | Deleted Message
20.09.01 |  | 시그널추가 | HS-MM | CGW_CCU | HU_GW_E_00 | HU_EV_WinterMode |  | Added Signal
20.09.01 |  | 시그널추가 | HS-MM | CGW_CCU | HU_GW_E_00 | HU_DrivingModeSet |  | Added Signal
20.09.01 |  | 시그널추가 | HS-MM | CGW_CCU | HU_GW_E_00 | HU_ChgInCurrModSet |  | Added Signal
20.09.01 |  | 시그널추가 | HS-MM | CGW_CCU | HU_GW_E_00 | HU_4WDSet |  | Added Signal
20.09.01 |  | 시그널추가 | HS-MM | CGW_CCU | HU_GW_E_00 | C_SHVU_DTC_Mode | SHVU_RR,ATS | Added Signal
20.09.01 |  | 시그널추가 | HS-MM | CGW_CCU | HU_GW_E_00 | SWRC_Sensitivity_SET |  | Added Signal
20.09.01 |  | 시그널추가 | HS-MM | CGW_CCU | HU_GW_E_00 | PushFeel_SET |  | Added Signal
20.09.01 |  | 시그널추가 | HS-MM | CGW_CCU | HU_GW_E_00 | HU_UserApproval |  | Added Signal
20.09.01 |  | 시그널추가 | HS-MM | CGW_CCU | HU_GW_E_00 | HU_TgSoc_ScChg_Set |  | Added Signal
20.09.01 |  | 시그널추가 | HS-MM | CGW_CCU | HU_GW_E_00 | HU_TgSoc_QcChg_Set |  | Added Signal
20.09.01 |  | 시그널추가 | HS-MM | CGW_CCU | HU_GW_E_00 | HU_TgSoc_GPSChg_Set |  | Added Signal
20.09.01 |  | 시그널추가 | HS-MM | CGW_CCU | HU_GW_E_00 | HU_SusSet |  | Added Signal
20.09.01 |  | 시그널추가 | HS-MM | CGW_CCU | HU_GW_E_00 | HU_SteeringSet |  | Added Signal
20.09.01 |  | 시그널추가 | HS-MM | CGW_CCU | HU_GW_E_00 | HU_EnginePTSet |  | Added Signal
20.09.01 |  | 시그널추가 | HS-MM | CGW_CCU | HU_GW_E_00 | HU_OtaInfomationReq |  | Added Signal
20.09.01 |  | 시그널삭제 | HS-MM | CGW_CCU | HU_GW_E_00 | HU_EV_WinterMode |  | Deleted Signal
20.09.01 |  | 시그널삭제 | HS-MM | CGW_CCU | HU_GW_E_00 | HU_DrivingModeSet |  | Deleted Signal
20.09.01 |  | 시그널삭제 | HS-MM | CGW_CCU | HU_GW_E_00 | HU_OtaInfomationReq |  | Deleted Signal
20.09.01 |  | 시그널삭제 | HS-MM | CGW_CCU | HU_GW_E_00 | HU_SteeringSet |  | Deleted Signal
20.09.01 |  | 시그널삭제 | HS-MM | CGW_CCU | HU_GW_E_00 | HU_SusSet |  | Deleted Signal
20.09.01 |  | 시그널삭제 | HS-MM | CGW_CCU | HU_GW_E_00 | HU_TgSoc_GPSChg_Set |  | Deleted Signal
20.09.01 |  | 시그널삭제 | HS-MM | CGW_CCU | HU_GW_E_00 | HU_TgSoc_QcChg_Set |  | Deleted Signal
20.09.01 |  | 시그널삭제 | HS-MM | CGW_CCU | HU_GW_E_00 | HU_TgSoc_ScChg_Set |  | Deleted Signal
20.09.01 |  | 시그널삭제 | HS-MM | CGW_CCU | HU_GW_E_00 | HU_UserApproval |  | Deleted Signal
20.09.01 |  | 시그널삭제 | HS-MM | CGW_CCU | HU_GW_E_00 | PushFeel_SET |  | Deleted Signal
20.09.01 |  | 시그널삭제 | HS-MM | CGW_CCU | HU_GW_E_00 | SWRC_Sensitivity_SET |  | Deleted Signal
20.09.01 |  | 시그널삭제 | HS-MM | CGW_CCU | HU_GW_E_00 | HU_ChgInCurrModSet |  | Deleted Signal
20.09.01 |  | 시그널삭제 | HS-MM | CGW_CCU | HU_GW_E_00 | HU_4WDSet |  | Deleted Signal
20.09.01 |  | 시그널삭제 | HS-MM | CGW_CCU | HU_GW_E_00 | C_SHVU_DTC_Mode | SHVU_RR,ATS | Deleted Signal
20.09.01 |  | 시그널삭제 | HS-MM | CGW_CCU | HU_GW_E_00 | HU_EnginePTSet |  | Deleted Signal
20.09.01 |  | 메시지추가 | HS-MM | CGW_CCU | HU_GW_E_02 |  |  | Added Messages
20.09.01 |  | 메시지삭제 | HS-MM | CGW_CCU | HU_GW_E_02 |  |  | Deleted Message
20.09.01 |  | 시그널추가 | HS-MM | CGW_CCU | HU_GW_E_02 | C_TeleStrgWhlHeatingCmdIBOX |  | Added Signal
20.09.01 |  | 시그널추가 | HS-MM | CGW_CCU | HU_GW_E_02 | HU_ICU_RearDefSet |  | Added Signal
20.09.01 |  | 시그널추가 | HS-MM | CGW_CCU | HU_GW_E_02 | C_TeleRRSeatOpCmdIBOX | RLPSM,RRPSM,RLHV,RRHV,SHVU_RR,ATS | Added Signal
20.09.01 |  | 시그널추가 | HS-MM | CGW_CCU | HU_GW_E_02 | C_TeleRLSeatOpCmdIBOX | RLPSM,RRPSM,RLHV,RRHV,SHVU_RR,ATS | Added Signal
20.09.01 |  | 시그널추가 | HS-MM | CGW_CCU | HU_GW_E_02 | C_EsyAcsProfileID_HU | PSM | Added Signal
20.09.01 |  | 시그널추가 | HS-MM | CGW_CCU | HU_GW_E_02 | C_CtrlDrUnlockRlyIBOX |  | Added Signal
20.09.01 |  | 시그널추가 | HS-MM | CGW_CCU | HU_GW_E_02 | C_CtrlDrUnlockRlyCCS |  | Added Signal
20.09.01 |  | 시그널추가 | HS-MM | CGW_CCU | HU_GW_E_02 | C_HazardFromCCS |  | Added Signal
20.09.01 |  | 시그널추가 | HS-MM | CGW_CCU | HU_GW_E_02 | C_TeleHeatingCmdIBOX |  | Added Signal
20.09.01 |  | 시그널추가 | HS-MM | CGW_CCU | HU_GW_E_02 | C_TeleDrvSeatOpCmdIBOX | PSM,APSM | Added Signal
20.09.01 |  | 시그널추가 | HS-MM | CGW_CCU | HU_GW_E_02 | C_TeleDefoggerHeatingCmdIBOX |  | Added Signal
20.09.01 |  | 시그널추가 | HS-MM | CGW_CCU | HU_GW_E_02 | C_TeleAstSeatOpCmdIBOX | PSM,APSM | Added Signal
20.09.01 |  | 시그널추가 | HS-MM | CGW_CCU | HU_GW_E_02 | C_RemoteWdwCMDHU |  | Added Signal
20.09.01 |  | 시그널추가 | HS-MM | CGW_CCU | HU_GW_E_02 | C_PreCrankReq |  | Added Signal
20.09.01 |  | 시그널추가 | HS-MM | CGW_CCU | HU_GW_E_02 | C_PanicFromIBOX |  | Added Signal
20.09.01 |  | 시그널추가 | HS-MM | CGW_CCU | HU_GW_E_02 | C_PanicFromCCS |  | Added Signal
20.09.01 |  | 시그널추가 | HS-MM | CGW_CCU | HU_GW_E_02 | C_HazardFromIBOX |  | Added Signal
20.09.01 |  | 시그널추가 | HS-MM | CGW_CCU | HU_GW_E_02 | C_CtrlDrLockRlyIBOX |  | Added Signal
20.09.01 |  | 시그널추가 | HS-MM | CGW_CCU | HU_GW_E_02 | C_CtrlDrLockRlyCCS |  | Added Signal
20.09.01 |  | 시그널삭제 | HS-MM | CGW_CCU | HU_GW_E_02 | HU_ICU_RearDefSet |  | Deleted Signal
20.09.01 |  | 시그널삭제 | HS-MM | CGW_CCU | HU_GW_E_02 | C_CtrlDrLockRlyCCS |  | Deleted Signal
20.09.01 |  | 시그널삭제 | HS-MM | CGW_CCU | HU_GW_E_02 | C_CtrlDrUnlockRlyCCS |  | Deleted Signal
20.09.01 |  | 시그널삭제 | HS-MM | CGW_CCU | HU_GW_E_02 | C_CtrlDrUnlockRlyIBOX |  | Deleted Signal
20.09.01 |  | 시그널삭제 | HS-MM | CGW_CCU | HU_GW_E_02 | C_EsyAcsProfileID_HU | PSM | Deleted Signal
20.09.01 |  | 시그널삭제 | HS-MM | CGW_CCU | HU_GW_E_02 | C_HazardFromCCS |  | Deleted Signal
20.09.01 |  | 시그널삭제 | HS-MM | CGW_CCU | HU_GW_E_02 | C_HazardFromIBOX |  | Deleted Signal
20.09.01 |  | 시그널삭제 | HS-MM | CGW_CCU | HU_GW_E_02 | C_CtrlDrLockRlyIBOX |  | Deleted Signal
20.09.01 |  | 시그널삭제 | HS-MM | CGW_CCU | HU_GW_E_02 | C_TeleStrgWhlHeatingCmdIBOX |  | Deleted Signal
20.09.01 |  | 시그널삭제 | HS-MM | CGW_CCU | HU_GW_E_02 | C_TeleRRSeatOpCmdIBOX | RLPSM,RRPSM,RLHV,RRHV,SHVU_RR,ATS | Deleted Signal
20.09.01 |  | 시그널삭제 | HS-MM | CGW_CCU | HU_GW_E_02 | C_TeleRLSeatOpCmdIBOX | RLPSM,RRPSM,RLHV,RRHV,SHVU_RR,ATS | Deleted Signal
20.09.01 |  | 시그널삭제 | HS-MM | CGW_CCU | HU_GW_E_02 | C_TeleHeatingCmdIBOX |  | Deleted Signal
20.09.01 |  | 시그널삭제 | HS-MM | CGW_CCU | HU_GW_E_02 | C_TeleDrvSeatOpCmdIBOX | PSM,APSM | Deleted Signal
20.09.01 |  | 시그널삭제 | HS-MM | CGW_CCU | HU_GW_E_02 | C_TeleDefoggerHeatingCmdIBOX |  | Deleted Signal
20.09.01 |  | 시그널삭제 | HS-MM | CGW_CCU | HU_GW_E_02 | C_TeleAstSeatOpCmdIBOX | PSM,APSM | Deleted Signal
20.09.01 |  | 시그널삭제 | HS-MM | CGW_CCU | HU_GW_E_02 | C_RemoteWdwCMDHU |  | Deleted Signal
20.09.01 |  | 시그널삭제 | HS-MM | CGW_CCU | HU_GW_E_02 | C_PreCrankReq |  | Deleted Signal
20.09.01 |  | 시그널삭제 | HS-MM | CGW_CCU | HU_GW_E_02 | C_PanicFromIBOX |  | Deleted Signal
20.09.01 |  | 시그널삭제 | HS-MM | CGW_CCU | HU_GW_E_02 | C_PanicFromCCS |  | Deleted Signal
20.09.01 |  | 메시지추가 | HS-MM | CGW_CCU | HU_GW_PE_02 |  |  | Added Messages
20.09.01 |  | 메시지삭제 | HS-MM | CGW_CCU | HU_GW_PE_02 |  |  | Deleted Message
20.09.01 |  | 시그널추가 | HS-MM | CGW_CCU | HU_GW_PE_02 | ccIC_HUD_PbackSta | PSM | Added Signal
20.09.01 |  | 시그널추가 | HS-MM | CGW_CCU | HU_GW_PE_02 | HU_TeleVehicleStatusReq |  | Added Signal
20.09.01 |  | 시그널삭제 | HS-MM | CGW_CCU | HU_GW_PE_02 | ccIC_HUD_PbackSta | PSM | Deleted Signal
20.09.01 |  | 시그널삭제 | HS-MM | CGW_CCU | HU_GW_PE_02 | HU_TeleVehicleStatusReq |  | Deleted Signal
20.09.01 |  | 메시지추가 | HS-MM | CGW_CCU | HU_MON_PE_01 |  |  | Added Messages
20.09.01 |  | 메시지삭제 | HS-MM | CGW_CCU | HU_MON_PE_01 |  |  | Deleted Message
20.09.01 |  | 시그널추가 | HS-MM | CGW_CCU | HU_MON_PE_01 | HU_CamViewDispStatus |  | Added Signal
20.09.01 |  | 시그널추가 | HS-MM | CGW_CCU | HU_MON_PE_01 | HU_NaviHandshakingSupport |  | Added Signal
20.09.01 |  | 시그널추가 | HS-MM | CGW_CCU | HU_MON_PE_01 | HU_Navi_RspADASMapMsg |  | Added Signal
20.09.01 |  | 시그널추가 | HS-MM | CGW_CCU | HU_MON_PE_01 | HU_OptionInfo |  | Added Signal
20.09.01 |  | 시그널추가 | HS-MM | CGW_CCU | HU_MON_PE_01 | HU_Type | AMP | Added Signal
20.09.01 |  | 시그널추가 | HS-MM | CGW_CCU | HU_MON_PE_01 | HU_AdasSupport |  | Added Signal
20.09.01 |  | 시그널추가 | HS-MM | CGW_CCU | HU_MON_PE_01 | HU_AMP_EQVariant | AMP | Added Signal
20.09.01 |  | 시그널추가 | HS-MM | CGW_CCU | HU_MON_PE_01 | HU_DistributeInfo | AMP | Added Signal
20.09.01 |  | 시그널삭제 | HS-MM | CGW_CCU | HU_MON_PE_01 | HU_Navi_RspADASMapMsg |  | Deleted Signal
20.09.01 |  | 시그널삭제 | HS-MM | CGW_CCU | HU_MON_PE_01 | HU_OptionInfo |  | Deleted Signal
20.09.01 |  | 시그널삭제 | HS-MM | CGW_CCU | HU_MON_PE_01 | HU_Type | AMP | Deleted Signal
20.09.01 |  | 시그널삭제 | HS-MM | CGW_CCU | HU_MON_PE_01 | HU_AMP_EQVariant | AMP | Deleted Signal
20.09.01 |  | 시그널삭제 | HS-MM | CGW_CCU | HU_MON_PE_01 | HU_AdasSupport |  | Deleted Signal
20.09.01 |  | 시그널삭제 | HS-MM | CGW_CCU | HU_MON_PE_01 | HU_CamViewDispStatus |  | Deleted Signal
20.09.01 |  | 시그널삭제 | HS-MM | CGW_CCU | HU_MON_PE_01 | HU_DistributeInfo | AMP | Deleted Signal
20.09.01 |  | 메시지추가 | HS-MM | CGW_CCU | HU_USM_E_02 |  |  | Added Messages
20.09.01 |  | 메시지삭제 | HS-MM | CGW_CCU | HU_USM_E_02 |  |  | Deleted Message
20.09.01 |  | 시그널추가 | HS-MM | CGW_CCU | HU_USM_E_02 | CF_AVN_EscortHLNValueSet |  | Added Signal
20.09.01 |  | 시그널추가 | HS-MM | CGW_CCU | HU_USM_E_02 | CF_AVN_OTTurnNValueSet |  | Added Signal
20.09.01 |  | 시그널추가 | HS-MM | CGW_CCU | HU_USM_E_02 | CF_AVN_PSMNValueSet | PSM | Added Signal
20.09.01 |  | 시그널추가 | HS-MM | CGW_CCU | HU_USM_E_02 | CF_AVN_PTGSpeedNValueSet |  | Added Signal
20.09.01 |  | 시그널추가 | HS-MM | CGW_CCU | HU_USM_E_02 | CF_AVN_SCMNValueSet |  | Added Signal
20.09.01 |  | 시그널추가 | HS-MM | CGW_CCU | HU_USM_E_02 | CF_AVN_SEA_NEWNValueSet |  | Added Signal
20.09.01 |  | 시그널추가 | HS-MM | CGW_CCU | HU_USM_E_02 | CF_AVN_SEW_NEWNValueSet |  | Added Signal
20.09.01 |  | 시그널추가 | HS-MM | CGW_CCU | HU_USM_E_02 | CF_AVN_SequencialLampNValue |  | Added Signal
20.09.01 |  | 시그널추가 | HS-MM | CGW_CCU | HU_USM_E_02 | CF_AVN_TTUnlockNValueSet |  | Added Signal
20.09.01 |  | 시그널추가 | HS-MM | CGW_CCU | HU_USM_E_02 | C_WALNValueSet |  | Added Signal
20.09.01 |  | 시그널추가 | HS-MM | CGW_CCU | HU_USM_E_02 | CF_AVN_ADrLNValueSet |  | Added Signal
20.09.01 |  | 시그널추가 | HS-MM | CGW_CCU | HU_USM_E_02 | CF_AVN_ADrUNValueSet |  | Added Signal
20.09.01 |  | 시그널추가 | HS-MM | CGW_CCU | HU_USM_E_02 | C_UnlockWelocomeNValueSet |  | Added Signal
20.09.01 |  | 시그널추가 | HS-MM | CGW_CCU | HU_USM_E_02 | C_StrWheelAutoHeatNValueSet |  | Added Signal
20.09.01 |  | 시그널추가 | HS-MM | CGW_CCU | HU_USM_E_02 | C_SmartWelocomeNValueSet |  | Added Signal
20.09.01 |  | 시그널추가 | HS-MM | CGW_CCU | HU_USM_E_02 | C_PTGMNValueSet |  | Added Signal
20.09.01 |  | 시그널추가 | HS-MM | CGW_CCU | HU_USM_E_02 | C_PSDNValueSet |  | Added Signal
20.09.01 |  | 시그널추가 | HS-MM | CGW_CCU | HU_USM_E_02 | C_HfreeTrunkTgNValueSet |  | Added Signal
20.09.01 |  | 시그널추가 | HS-MM | CGW_CCU | HU_USM_E_02 | C_ApprUnlockNValue |  | Added Signal
20.09.01 |  | 시그널추가 | HS-MM | CGW_CCU | HU_USM_E_02 | C_AVN_RearWiperNValueSet |  | Added Signal
20.09.01 |  | 시그널추가 | HS-MM | CGW_CCU | HU_USM_E_02 | CR_Datc_DRSeatWheel_USM_Set |  | Added Signal
20.09.01 |  | 시그널추가 | HS-MM | CGW_CCU | HU_USM_E_02 | CR_Datc_DRSeatHeat_USM_Set |  | Added Signal
20.09.01 |  | 시그널추가 | HS-MM | CGW_CCU | HU_USM_E_02 | CF_Gway_WPCNValueSet |  | Added Signal
20.09.01 |  | 시그널추가 | HS-MM | CGW_CCU | HU_USM_E_02 | CF_Gway_RWPCNValueSet | RWPC | Added Signal
20.09.01 |  | 시그널추가 | HS-MM | CGW_CCU | HU_USM_E_02 | CF_Avn_HAPTICWARNINGNValueSet |  | Added Signal
20.09.01 |  | 시그널추가 | HS-MM | CGW_CCU | HU_USM_E_02 | CF_Avn_BolsterNValueSet |  | Added Signal
20.09.01 |  | 시그널추가 | HS-MM | CGW_CCU | HU_USM_E_02 | CF_AVN_TunnelWindowNvalueSet |  | Added Signal
20.09.01 |  | 시그널추가 | HS-MM | CGW_CCU | HU_USM_E_02 | CF_AVN_TrfChgSet |  | Added Signal
20.09.01 |  | 시그널삭제 | HS-MM | CGW_CCU | HU_USM_E_02 | C_PTGMNValueSet |  | Deleted Signal
20.09.01 |  | 시그널삭제 | HS-MM | CGW_CCU | HU_USM_E_02 | CF_AVN_SequencialLampNValue |  | Deleted Signal
20.09.01 |  | 시그널삭제 | HS-MM | CGW_CCU | HU_USM_E_02 | C_StrWheelAutoHeatNValueSet |  | Deleted Signal
20.09.01 |  | 시그널삭제 | HS-MM | CGW_CCU | HU_USM_E_02 | C_UnlockWelocomeNValueSet |  | Deleted Signal
20.09.01 |  | 시그널삭제 | HS-MM | CGW_CCU | HU_USM_E_02 | C_WALNValueSet |  | Deleted Signal
20.09.01 |  | 시그널삭제 | HS-MM | CGW_CCU | HU_USM_E_02 | C_SmartWelocomeNValueSet |  | Deleted Signal
20.09.01 |  | 시그널삭제 | HS-MM | CGW_CCU | HU_USM_E_02 | CF_AVN_SCMNValueSet |  | Deleted Signal
20.09.01 |  | 시그널삭제 | HS-MM | CGW_CCU | HU_USM_E_02 | CF_AVN_PTGSpeedNValueSet |  | Deleted Signal
20.09.01 |  | 시그널삭제 | HS-MM | CGW_CCU | HU_USM_E_02 | CF_AVN_ADrLNValueSet |  | Deleted Signal
20.09.01 |  | 시그널삭제 | HS-MM | CGW_CCU | HU_USM_E_02 | CF_AVN_ADrUNValueSet |  | Deleted Signal
20.09.01 |  | 시그널삭제 | HS-MM | CGW_CCU | HU_USM_E_02 | CF_AVN_EscortHLNValueSet |  | Deleted Signal
20.09.01 |  | 시그널삭제 | HS-MM | CGW_CCU | HU_USM_E_02 | CF_AVN_OTTurnNValueSet |  | Deleted Signal
20.09.01 |  | 시그널삭제 | HS-MM | CGW_CCU | HU_USM_E_02 | CF_AVN_PSMNValueSet | PSM | Deleted Signal
20.09.01 |  | 시그널삭제 | HS-MM | CGW_CCU | HU_USM_E_02 | C_PSDNValueSet |  | Deleted Signal
20.09.01 |  | 시그널삭제 | HS-MM | CGW_CCU | HU_USM_E_02 | C_HfreeTrunkTgNValueSet |  | Deleted Signal
20.09.01 |  | 시그널삭제 | HS-MM | CGW_CCU | HU_USM_E_02 | C_ApprUnlockNValue |  | Deleted Signal
20.09.01 |  | 시그널삭제 | HS-MM | CGW_CCU | HU_USM_E_02 | C_AVN_RearWiperNValueSet |  | Deleted Signal
20.09.01 |  | 시그널삭제 | HS-MM | CGW_CCU | HU_USM_E_02 | CR_Datc_DRSeatWheel_USM_Set |  | Deleted Signal
20.09.01 |  | 시그널삭제 | HS-MM | CGW_CCU | HU_USM_E_02 | CR_Datc_DRSeatHeat_USM_Set |  | Deleted Signal
20.09.01 |  | 시그널삭제 | HS-MM | CGW_CCU | HU_USM_E_02 | CF_Gway_WPCNValueSet |  | Deleted Signal
20.09.01 |  | 시그널삭제 | HS-MM | CGW_CCU | HU_USM_E_02 | CF_Gway_RWPCNValueSet | RWPC | Deleted Signal
20.09.01 |  | 시그널삭제 | HS-MM | CGW_CCU | HU_USM_E_02 | CF_Avn_HAPTICWARNINGNValueSet |  | Deleted Signal
20.09.01 |  | 시그널삭제 | HS-MM | CGW_CCU | HU_USM_E_02 | CF_Avn_BolsterNValueSet |  | Deleted Signal
20.09.01 |  | 시그널삭제 | HS-MM | CGW_CCU | HU_USM_E_02 | CF_AVN_TunnelWindowNvalueSet |  | Deleted Signal
20.09.01 |  | 시그널삭제 | HS-MM | CGW_CCU | HU_USM_E_02 | CF_AVN_TrfChgSet |  | Deleted Signal
20.09.01 |  | 시그널삭제 | HS-MM | CGW_CCU | HU_USM_E_02 | CF_AVN_TTUnlockNValueSet |  | Deleted Signal
20.09.01 |  | 시그널삭제 | HS-MM | CGW_CCU | HU_USM_E_02 | CF_AVN_SEW_NEWNValueSet |  | Deleted Signal
20.09.01 |  | 시그널삭제 | HS-MM | CGW_CCU | HU_USM_E_02 | CF_AVN_SEA_NEWNValueSet |  | Deleted Signal
20.09.01 |  | 메시지추가 | HS-MM | CGW_CCU | HU_USM_E_04 |  |  | Added Messages
20.09.01 |  | 메시지삭제 | HS-MM | CGW_CCU | HU_USM_E_04 |  |  | Deleted Message
20.09.01 |  | 시그널추가 | HS-MM | CGW_CCU | HU_USM_E_04 | CF_AVN_CluServiceReminderSet |  | Added Signal
20.09.01 |  | 시그널추가 | HS-MM | CGW_CCU | HU_USM_E_04 | CF_AVN_UnitReset |  | Added Signal
20.09.01 |  | 시그널추가 | HS-MM | CGW_CCU | HU_USM_E_04 | CF_AVN_CluUserSettingDistance |  | Added Signal
20.09.01 |  | 시그널추가 | HS-MM | CGW_CCU | HU_USM_E_04 | CF_AVN_CluSubspeedOdometerDisp |  | Added Signal
20.09.01 |  | 시그널추가 | HS-MM | CGW_CCU | HU_USM_E_04 | CF_AVN_CluTransmissionDisp |  | Added Signal
20.09.01 |  | 시그널추가 | HS-MM | CGW_CCU | HU_USM_E_04 | CF_AVN_CluUSMReset | RWPC,PSM,APSM,RLPSM,RRPSM,RLHV,RRHV,SHVU_RR,DPSS,APSS,ATS,DSAU,ASAU | Added Signal
20.09.01 |  | 시그널추가 | HS-MM | CGW_CCU | HU_USM_E_04 | CF_AVN_CluUserSettingPeriod |  | Added Signal
20.09.01 |  | 시그널추가 | HS-MM | CGW_CCU | HU_USM_E_04 | CF_AVN_CluVoiceVolume |  | Added Signal
20.09.01 |  | 시그널추가 | HS-MM | CGW_CCU | HU_USM_E_04 | CF_AVN_CluWelcomeSnd |  | Added Signal
20.09.01 |  | 시그널추가 | HS-MM | CGW_CCU | HU_USM_E_04 | CF_AVN_CluWiperLight |  | Added Signal
20.09.01 |  | 시그널추가 | HS-MM | CGW_CCU | HU_USM_E_04 | CF_AVN_EVReset |  | Added Signal
20.09.01 |  | 시그널추가 | HS-MM | CGW_CCU | HU_USM_E_04 | CF_AVN_IcyRoadWarn |  | Added Signal
20.09.01 |  | 시그널추가 | HS-MM | CGW_CCU | HU_USM_E_04 | CF_AVN_CluAutoInitFuelEconomy |  | Added Signal
20.09.01 |  | 시그널추가 | HS-MM | CGW_CCU | HU_USM_E_04 | CF_AVN_CluFuelEconUnit_km |  | Added Signal
20.09.01 |  | 시그널추가 | HS-MM | CGW_CCU | HU_USM_E_04 | CF_AVN_CluFuelEconUnit_mi |  | Added Signal
20.09.01 |  | 시그널추가 | HS-MM | CGW_CCU | HU_USM_E_04 | CF_AVN_CluRheostatLvl |  | Added Signal
20.09.01 |  | 시그널추가 | HS-MM | CGW_CCU | HU_USM_E_04 | CF_AVN_CluRoadInfoGuide |  | Added Signal
20.09.01 |  | 시그널추가 | HS-MM | CGW_CCU | HU_USM_E_04 | CF_AVN_CluServiceReminderReset |  | Added Signal
20.09.01 |  | 시그널삭제 | HS-MM | CGW_CCU | HU_USM_E_04 | CF_AVN_CluRoadInfoGuide |  | Deleted Signal
20.09.01 |  | 시그널삭제 | HS-MM | CGW_CCU | HU_USM_E_04 | CF_AVN_CluServiceReminderReset |  | Deleted Signal
20.09.01 |  | 시그널삭제 | HS-MM | CGW_CCU | HU_USM_E_04 | CF_AVN_CluServiceReminderSet |  | Deleted Signal
20.09.01 |  | 시그널삭제 | HS-MM | CGW_CCU | HU_USM_E_04 | CF_AVN_CluSubspeedOdometerDisp |  | Deleted Signal
20.09.01 |  | 시그널삭제 | HS-MM | CGW_CCU | HU_USM_E_04 | CF_AVN_CluTransmissionDisp |  | Deleted Signal
20.09.01 |  | 시그널삭제 | HS-MM | CGW_CCU | HU_USM_E_04 | CF_AVN_CluUSMReset | RWPC,PSM,APSM,RLPSM,RRPSM,RLHV,RRHV,SHVU_RR,DPSS,APSS,ATS,DSAU,ASAU | Deleted Signal
20.09.01 |  | 시그널삭제 | HS-MM | CGW_CCU | HU_USM_E_04 | CF_AVN_CluUserSettingDistance |  | Deleted Signal
20.09.01 |  | 시그널삭제 | HS-MM | CGW_CCU | HU_USM_E_04 | CF_AVN_CluUserSettingPeriod |  | Deleted Signal
20.09.01 |  | 시그널삭제 | HS-MM | CGW_CCU | HU_USM_E_04 | CF_AVN_CluVoiceVolume |  | Deleted Signal
20.09.01 |  | 시그널삭제 | HS-MM | CGW_CCU | HU_USM_E_04 | CF_AVN_CluWelcomeSnd |  | Deleted Signal
20.09.01 |  | 시그널삭제 | HS-MM | CGW_CCU | HU_USM_E_04 | CF_AVN_CluWiperLight |  | Deleted Signal
20.09.01 |  | 시그널삭제 | HS-MM | CGW_CCU | HU_USM_E_04 | CF_AVN_EVReset |  | Deleted Signal
20.09.01 |  | 시그널삭제 | HS-MM | CGW_CCU | HU_USM_E_04 | CF_AVN_IcyRoadWarn |  | Deleted Signal
20.09.01 |  | 시그널삭제 | HS-MM | CGW_CCU | HU_USM_E_04 | CF_AVN_UnitReset |  | Deleted Signal
20.09.01 |  | 시그널삭제 | HS-MM | CGW_CCU | HU_USM_E_04 | CF_AVN_CluAutoInitFuelEconomy |  | Deleted Signal
20.09.01 |  | 시그널삭제 | HS-MM | CGW_CCU | HU_USM_E_04 | CF_AVN_CluFuelEconUnit_km |  | Deleted Signal
20.09.01 |  | 시그널삭제 | HS-MM | CGW_CCU | HU_USM_E_04 | CF_AVN_CluFuelEconUnit_mi |  | Deleted Signal
20.09.01 |  | 시그널삭제 | HS-MM | CGW_CCU | HU_USM_E_04 | CF_AVN_CluRheostatLvl |  | Deleted Signal
20.09.01 |  | 메시지추가 | HS-MM | CGW_CCU | HU_USM_E_05 |  |  | Added Messages
20.09.01 |  | 메시지삭제 | HS-MM | CGW_CCU | HU_USM_E_05 |  |  | Deleted Message
20.09.01 |  | 시그널추가 | HS-MM | CGW_CCU | HU_USM_E_05 | CF_AVN_AirSptStrNValue |  | Added Signal
20.09.01 |  | 시그널추가 | HS-MM | CGW_CCU | HU_USM_E_05 | AVN_Usm_CluThemeSta |  | Added Signal
20.09.01 |  | 시그널추가 | HS-MM | CGW_CCU | HU_USM_E_05 | AVN_Usm_CluThemeAutoSet |  | Added Signal
20.09.01 |  | 시그널추가 | HS-MM | CGW_CCU | HU_USM_E_05 | AVN_Usm_CluFuelEconomySet |  | Added Signal
20.09.01 |  | 시그널추가 | HS-MM | CGW_CCU | HU_USM_E_05 | C_SmrtSldngDrNValueSet |  | Added Signal
20.09.01 |  | 시그널추가 | HS-MM | CGW_CCU | HU_USM_E_05 | C_SLB_SmartCtrl_NValue |  | Added Signal
20.09.01 |  | 시그널추가 | HS-MM | CGW_CCU | HU_USM_E_05 | C_HCIMSWeightNValueSet | PSM | Added Signal
20.09.01 |  | 시그널추가 | HS-MM | CGW_CCU | HU_USM_E_05 | C_HCIMSSitHeightNValueSet | PSM | Added Signal
20.09.01 |  | 시그널추가 | HS-MM | CGW_CCU | HU_USM_E_05 | C_HCIMSHeightNvalueSet | PSM | Added Signal
20.09.01 |  | 시그널추가 | HS-MM | CGW_CCU | HU_USM_E_05 | CF_Avn_DrvAUTOHEATNValueSet |  | Added Signal
20.09.01 |  | 시그널추가 | HS-MM | CGW_CCU | HU_USM_E_05 | CF_AVN_TurboPressureUnit |  | Added Signal
20.09.01 |  | 시그널추가 | HS-MM | CGW_CCU | HU_USM_E_05 | CF_AVN_SeatDrvModNValueSet | DPSS,DSAU | Added Signal
20.09.01 |  | 시그널추가 | HS-MM | CGW_CCU | HU_USM_E_05 | CF_AVN_RRSeatAUTOHEATNValueSet |  | Added Signal
20.09.01 |  | 시그널추가 | HS-MM | CGW_CCU | HU_USM_E_05 | CF_AVN_RLSeatAUTOHEATNValueSet |  | Added Signal
20.09.01 |  | 시그널추가 | HS-MM | CGW_CCU | HU_USM_E_05 | CF_AVN_HCIMSButtonCommand | PSM | Added Signal
20.09.01 |  | 시그널추가 | HS-MM | CGW_CCU | HU_USM_E_05 | CF_AVN_EDSMAUTOHEATNValueSet |  | Added Signal
20.09.01 |  | 시그널추가 | HS-MM | CGW_CCU | HU_USM_E_05 | CF_AVN_EASMAUTOHEATNValueSet |  | Added Signal
20.09.01 |  | 시그널추가 | HS-MM | CGW_CCU | HU_USM_E_05 | CF_AVN_CushSoftNValueSet |  | Added Signal
20.09.01 |  | 시그널추가 | HS-MM | CGW_CCU | HU_USM_E_05 | CF_AVN_CluTorqueUnit |  | Added Signal
20.09.01 |  | 시그널추가 | HS-MM | CGW_CCU | HU_USM_E_05 | CF_AVN_AntiDRWSYSet |  | Added Signal
20.09.01 |  | 시그널추가 | HS-MM | CGW_CCU | HU_USM_E_05 | CF_AVN_AstAUTOHEATNValueSet |  | Added Signal
20.09.01 |  | 시그널추가 | HS-MM | CGW_CCU | HU_USM_E_05 | CF_AVN_BodySpprtSet | DPSS,DSAU | Added Signal
20.09.01 |  | 시그널추가 | HS-MM | CGW_CCU | HU_USM_E_05 | CF_AVN_AntiDRWSYIntvlSet |  | Added Signal
20.09.01 |  | 시그널추가 | HS-MM | CGW_CCU | HU_USM_E_05 | CF_AVN_AirSptTimeNValueSet |  | Added Signal
20.09.01 |  | 시그널삭제 | HS-MM | CGW_CCU | HU_USM_E_05 | CF_AVN_RRSeatAUTOHEATNValueSet |  | Deleted Signal
20.09.01 |  | 시그널삭제 | HS-MM | CGW_CCU | HU_USM_E_05 | CF_AVN_RLSeatAUTOHEATNValueSet |  | Deleted Signal
20.09.01 |  | 시그널삭제 | HS-MM | CGW_CCU | HU_USM_E_05 | CF_AVN_HCIMSButtonCommand | PSM | Deleted Signal
20.09.01 |  | 시그널삭제 | HS-MM | CGW_CCU | HU_USM_E_05 | CF_AVN_EASMAUTOHEATNValueSet |  | Deleted Signal
20.09.01 |  | 시그널삭제 | HS-MM | CGW_CCU | HU_USM_E_05 | CF_AVN_CushSoftNValueSet |  | Deleted Signal
20.09.01 |  | 시그널삭제 | HS-MM | CGW_CCU | HU_USM_E_05 | CF_AVN_CluTorqueUnit |  | Deleted Signal
20.09.01 |  | 시그널삭제 | HS-MM | CGW_CCU | HU_USM_E_05 | CF_AVN_EDSMAUTOHEATNValueSet |  | Deleted Signal
20.09.01 |  | 시그널삭제 | HS-MM | CGW_CCU | HU_USM_E_05 | C_SmrtSldngDrNValueSet |  | Deleted Signal
20.09.01 |  | 시그널삭제 | HS-MM | CGW_CCU | HU_USM_E_05 | C_SLB_SmartCtrl_NValue |  | Deleted Signal
20.09.01 |  | 시그널삭제 | HS-MM | CGW_CCU | HU_USM_E_05 | C_HCIMSWeightNValueSet | PSM | Deleted Signal
20.09.01 |  | 시그널삭제 | HS-MM | CGW_CCU | HU_USM_E_05 | C_HCIMSSitHeightNValueSet | PSM | Deleted Signal
20.09.01 |  | 시그널삭제 | HS-MM | CGW_CCU | HU_USM_E_05 | C_HCIMSHeightNvalueSet | PSM | Deleted Signal
20.09.01 |  | 시그널삭제 | HS-MM | CGW_CCU | HU_USM_E_05 | CF_Avn_DrvAUTOHEATNValueSet |  | Deleted Signal
20.09.01 |  | 시그널삭제 | HS-MM | CGW_CCU | HU_USM_E_05 | CF_AVN_TurboPressureUnit |  | Deleted Signal
20.09.01 |  | 시그널삭제 | HS-MM | CGW_CCU | HU_USM_E_05 | CF_AVN_BodySpprtSet | DPSS,DSAU | Deleted Signal
20.09.01 |  | 시그널삭제 | HS-MM | CGW_CCU | HU_USM_E_05 | CF_AVN_AstAUTOHEATNValueSet |  | Deleted Signal
20.09.01 |  | 시그널삭제 | HS-MM | CGW_CCU | HU_USM_E_05 | CF_AVN_AntiDRWSYSet |  | Deleted Signal
20.09.01 |  | 시그널삭제 | HS-MM | CGW_CCU | HU_USM_E_05 | CF_AVN_AntiDRWSYIntvlSet |  | Deleted Signal
20.09.01 |  | 시그널삭제 | HS-MM | CGW_CCU | HU_USM_E_05 | CF_AVN_AirSptTimeNValueSet |  | Deleted Signal
20.09.01 |  | 시그널삭제 | HS-MM | CGW_CCU | HU_USM_E_05 | CF_AVN_AirSptStrNValue |  | Deleted Signal
20.09.01 |  | 시그널삭제 | HS-MM | CGW_CCU | HU_USM_E_05 | AVN_Usm_CluThemeSta |  | Deleted Signal
20.09.01 |  | 시그널삭제 | HS-MM | CGW_CCU | HU_USM_E_05 | AVN_Usm_CluThemeAutoSet |  | Deleted Signal
20.09.01 |  | 시그널삭제 | HS-MM | CGW_CCU | HU_USM_E_05 | CF_AVN_SeatDrvModNValueSet | DPSS,DSAU | Deleted Signal
20.09.01 |  | 시그널삭제 | HS-MM | CGW_CCU | HU_USM_E_05 | AVN_Usm_CluFuelEconomySet |  | Deleted Signal
20.09.01 |  | 메시지추가 | HS-MM | CGW_CCU | HU_USM_E_08 |  |  | Added Messages
20.09.01 |  | 메시지삭제 | HS-MM | CGW_CCU | HU_USM_E_08 |  |  | Deleted Message
20.09.01 |  | 시그널추가 | HS-MM | CGW_CCU | HU_USM_E_08 | CF_AVN_DSWNValueSet |  | Added Signal
20.09.01 |  | 시그널추가 | HS-MM | CGW_CCU | HU_USM_E_08 | CF_AVN_FCAJnctnNValueSet |  | Added Signal
20.09.01 |  | 시그널추가 | HS-MM | CGW_CCU | HU_USM_E_08 | CF_AVN_HDALCFuncNValueSet |  | Added Signal
20.09.01 |  | 시그널추가 | HS-MM | CGW_CCU | HU_USM_E_08 | CF_AVN_HtBlcAstNValueSet | PSM,APSM | Added Signal
20.09.01 |  | 시그널추가 | HS-MM | CGW_CCU | HU_USM_E_08 | CF_AVN_HtBlcDrvNValueSet | PSM,APSM | Added Signal
20.09.01 |  | 시그널추가 | HS-MM | CGW_CCU | HU_USM_E_08 | CF_AVN_SCCModeNValueSet |  | Added Signal
20.09.01 |  | 시그널추가 | HS-MM | CGW_CCU | HU_USM_E_08 | CF_AVN_UIPNValueSet |  | Added Signal
20.09.01 |  | 시그널추가 | HS-MM | CGW_CCU | HU_USM_E_08 | C_AVN_PTGHeightNValueSet |  | Added Signal
20.09.01 |  | 시그널추가 | HS-MM | CGW_CCU | HU_USM_E_08 | C_HAnBNValueSet |  | Added Signal
20.09.01 |  | 시그널추가 | HS-MM | CGW_CCU | HU_USM_E_08 | C_LH_Folding_SW |  | Added Signal
20.09.01 |  | 시그널추가 | HS-MM | CGW_CCU | HU_USM_E_08 | C_LH_Unfolding_SW |  | Added Signal
20.09.01 |  | 시그널추가 | HS-MM | CGW_CCU | HU_USM_E_08 | C_PSMHeightNValueSet |  | Added Signal
20.09.01 |  | 시그널추가 | HS-MM | CGW_CCU | HU_USM_E_08 | C_RH_Folding_SW |  | Added Signal
20.09.01 |  | 시그널추가 | HS-MM | CGW_CCU | HU_USM_E_08 | C_RH_Unfolding_SW |  | Added Signal
20.09.01 |  | 시그널추가 | HS-MM | CGW_CCU | HU_USM_E_08 | C_TgltAwayCloseNValue |  | Added Signal
20.09.01 |  | 시그널추가 | HS-MM | CGW_CCU | HU_USM_E_08 | CF_AVN_NCC_CameraNValueSet |  | Added Signal
20.09.01 |  | 시그널추가 | HS-MM | CGW_CCU | HU_USM_E_08 | CF_AVN_NmodeFCAoffNValue |  | Added Signal
20.09.01 |  | 시그널추가 | HS-MM | CGW_CCU | HU_USM_E_08 | CF_AVN_RRPSU_RLNValueSet | RLPSM | Added Signal
20.09.01 |  | 시그널추가 | HS-MM | CGW_CCU | HU_USM_E_08 | CF_AVN_RRPSU_RRNValueSet | RRPSM | Added Signal
20.09.01 |  | 시그널추가 | HS-MM | CGW_CCU | HU_USM_E_08 | CF_AVN_RrSeatRemindNValueSet |  | Added Signal
20.09.01 |  | 시그널추가 | HS-MM | CGW_CCU | HU_USM_E_08 | CF_AVN_SCCMLChar1Set |  | Added Signal
20.09.01 |  | 시그널추가 | HS-MM | CGW_CCU | HU_USM_E_08 | CF_AVN_SCCMLChar2Set |  | Added Signal
20.09.01 |  | 시그널추가 | HS-MM | CGW_CCU | HU_USM_E_08 | CF_AVN_APSUNValueSet | APSM,APSS,ASAU | Added Signal
20.09.01 |  | 시그널추가 | HS-MM | CGW_CCU | HU_USM_E_08 | CF_AVN_SCCMLChar3Set |  | Added Signal
20.09.01 |  | 시그널추가 | HS-MM | CGW_CCU | HU_USM_E_08 | CF_AVN_SCCMLReset |  | Added Signal
20.09.01 |  | 시그널삭제 | HS-MM | CGW_CCU | HU_USM_E_08 | CF_AVN_RRPSU_RLNValueSet | RLPSM | Deleted Signal
20.09.01 |  | 시그널삭제 | HS-MM | CGW_CCU | HU_USM_E_08 | CF_AVN_RRPSU_RRNValueSet | RRPSM | Deleted Signal
20.09.01 |  | 시그널삭제 | HS-MM | CGW_CCU | HU_USM_E_08 | CF_AVN_RrSeatRemindNValueSet |  | Deleted Signal
20.09.01 |  | 시그널삭제 | HS-MM | CGW_CCU | HU_USM_E_08 | CF_AVN_SCCMLChar1Set |  | Deleted Signal
20.09.01 |  | 시그널삭제 | HS-MM | CGW_CCU | HU_USM_E_08 | CF_AVN_SCCMLChar2Set |  | Deleted Signal
20.09.01 |  | 시그널삭제 | HS-MM | CGW_CCU | HU_USM_E_08 | CF_AVN_SCCMLChar3Set |  | Deleted Signal
20.09.01 |  | 시그널삭제 | HS-MM | CGW_CCU | HU_USM_E_08 | CF_AVN_SCCMLReset |  | Deleted Signal
20.09.01 |  | 시그널삭제 | HS-MM | CGW_CCU | HU_USM_E_08 | CF_AVN_SCCModeNValueSet |  | Deleted Signal
20.09.01 |  | 시그널삭제 | HS-MM | CGW_CCU | HU_USM_E_08 | CF_AVN_UIPNValueSet |  | Deleted Signal
20.09.01 |  | 시그널삭제 | HS-MM | CGW_CCU | HU_USM_E_08 | C_AVN_PTGHeightNValueSet |  | Deleted Signal
20.09.01 |  | 시그널삭제 | HS-MM | CGW_CCU | HU_USM_E_08 | C_HAnBNValueSet |  | Deleted Signal
20.09.01 |  | 시그널삭제 | HS-MM | CGW_CCU | HU_USM_E_08 | C_LH_Folding_SW |  | Deleted Signal
20.09.01 |  | 시그널삭제 | HS-MM | CGW_CCU | HU_USM_E_08 | C_LH_Unfolding_SW |  | Deleted Signal
20.09.01 |  | 시그널삭제 | HS-MM | CGW_CCU | HU_USM_E_08 | C_PSMHeightNValueSet |  | Deleted Signal
20.09.01 |  | 시그널삭제 | HS-MM | CGW_CCU | HU_USM_E_08 | C_RH_Folding_SW |  | Deleted Signal
20.09.01 |  | 시그널삭제 | HS-MM | CGW_CCU | HU_USM_E_08 | C_RH_Unfolding_SW |  | Deleted Signal
20.09.01 |  | 시그널삭제 | HS-MM | CGW_CCU | HU_USM_E_08 | C_TgltAwayCloseNValue |  | Deleted Signal
20.09.01 |  | 시그널삭제 | HS-MM | CGW_CCU | HU_USM_E_08 | CF_AVN_APSUNValueSet | APSM,APSS,ASAU | Deleted Signal
20.09.01 |  | 시그널삭제 | HS-MM | CGW_CCU | HU_USM_E_08 | CF_AVN_DSWNValueSet |  | Deleted Signal
20.09.01 |  | 시그널삭제 | HS-MM | CGW_CCU | HU_USM_E_08 | CF_AVN_FCAJnctnNValueSet |  | Deleted Signal
20.09.01 |  | 시그널삭제 | HS-MM | CGW_CCU | HU_USM_E_08 | CF_AVN_HDALCFuncNValueSet |  | Deleted Signal
20.09.01 |  | 시그널삭제 | HS-MM | CGW_CCU | HU_USM_E_08 | CF_AVN_HtBlcAstNValueSet | PSM,APSM | Deleted Signal
20.09.01 |  | 시그널삭제 | HS-MM | CGW_CCU | HU_USM_E_08 | CF_AVN_HtBlcDrvNValueSet | PSM,APSM | Deleted Signal
20.09.01 |  | 시그널삭제 | HS-MM | CGW_CCU | HU_USM_E_08 | CF_AVN_NCC_CameraNValueSet |  | Deleted Signal
20.09.01 |  | 시그널삭제 | HS-MM | CGW_CCU | HU_USM_E_08 | CF_AVN_NmodeFCAoffNValue |  | Deleted Signal
20.09.01 |  | 시그널추가 | HS-MM | CGW_CCU | ICU_08_200ms | FRWndShldHtInd |  | Added Signal
20.09.01 |  | 시그널수정 | HS-MM | CGW_CCU | DAU_03_200ms | IMS_LHOSMirPlyBckSta | PSM | DESTINATION_UID : HE009->, Destination 변경: PSM 삭제,
20.09.01 |  | 메시지추가 | HS-MM | CGW_CCU | HU_GW_PE_01 |  |  | Added Messages
20.09.01 |  | 메시지삭제 | HS-MM | CGW_CCU | HU_GW_PE_01 |  |  | Deleted Message
20.09.01 |  | 시그널추가 | HS-MM | CGW_CCU | HU_GW_PE_01 | HU_TempUnit |  | Added Signal
20.09.01 |  | 시그널추가 | HS-MM | CGW_CCU | HU_GW_PE_01 | HU_ThemeType | ATS | Added Signal
20.09.01 |  | 시그널추가 | HS-MM | CGW_CCU | HU_GW_PE_01 | HazardFromHUSVM |  | Added Signal
20.09.01 |  | 시그널추가 | HS-MM | CGW_CCU | HU_GW_PE_01 | OMUOSMirCtrl |  | Added Signal
20.09.01 |  | 시그널추가 | HS-MM | CGW_CCU | HU_GW_PE_01 | AVN_PDW_Input |  | Added Signal
20.09.01 |  | 시그널추가 | HS-MM | CGW_CCU | HU_GW_PE_01 | AVN_ParkingSW |  | Added Signal
20.09.01 |  | 시그널추가 | HS-MM | CGW_CCU | HU_GW_PE_01 | AVN_RSPA_CancelInput |  | Added Signal
20.09.01 |  | 시그널추가 | HS-MM | CGW_CCU | HU_GW_PE_01 | AVN_RSPA_Disp_Rdy |  | Added Signal
20.09.01 |  | 시그널추가 | HS-MM | CGW_CCU | HU_GW_PE_01 | AVN_RSPA_Input |  | Added Signal
20.09.01 |  | 시그널추가 | HS-MM | CGW_CCU | HU_GW_PE_01 | AVN_RSPA_ModeSelect |  | Added Signal
20.09.01 |  | 시그널추가 | HS-MM | CGW_CCU | HU_GW_PE_01 | AVN_RSPA_ModeSetStat |  | Added Signal
20.09.01 |  | 시그널추가 | HS-MM | CGW_CCU | HU_GW_PE_01 | CAM_Request |  | Added Signal
20.09.01 |  | 시그널추가 | HS-MM | CGW_CCU | HU_GW_PE_01 | CF_AVN_ProfileIDRValue | RWPC,PSM | Added Signal
20.09.01 |  | 시그널추가 | HS-MM | CGW_CCU | HU_GW_PE_01 | CF_HU_GPSFlt |  | Added Signal
20.09.01 |  | 시그널추가 | HS-MM | CGW_CCU | HU_GW_PE_01 | C_MtnAlertClu |  | Added Signal
20.09.01 |  | 시그널추가 | HS-MM | CGW_CCU | HU_GW_PE_01 | C_SMKBindRequest |  | Added Signal
20.09.01 |  | 시그널추가 | HS-MM | CGW_CCU | HU_GW_PE_01 | C_TeleActiveStatus |  | Added Signal
20.09.01 |  | 시그널추가 | HS-MM | CGW_CCU | HU_GW_PE_01 | HU_AliveStatus |  | Added Signal
20.09.01 |  | 시그널추가 | HS-MM | CGW_CCU | HU_GW_PE_01 | HU_DistanceUnit |  | Added Signal
20.09.01 |  | 시그널추가 | HS-MM | CGW_CCU | HU_GW_PE_01 | HU_MicActivity |  | Added Signal
20.09.01 |  | 시그널추가 | HS-MM | CGW_CCU | HU_GW_PE_01 | HU_RTCCheck |  | Added Signal
20.09.01 |  | 시그널추가 | HS-MM | CGW_CCU | HU_GW_PE_01 | HU_Scheduled_Setting |  | Added Signal
20.09.01 |  | 시그널삭제 | HS-MM | CGW_CCU | HU_GW_PE_01 | CF_AVN_ProfileIDRValue | RWPC,PSM | Deleted Signal
20.09.01 |  | 시그널삭제 | HS-MM | CGW_CCU | HU_GW_PE_01 | CAM_Request |  | Deleted Signal
20.09.01 |  | 시그널삭제 | HS-MM | CGW_CCU | HU_GW_PE_01 | AVN_RSPA_ModeSetStat |  | Deleted Signal
20.09.01 |  | 시그널삭제 | HS-MM | CGW_CCU | HU_GW_PE_01 | AVN_RSPA_ModeSelect |  | Deleted Signal
20.09.01 |  | 시그널삭제 | HS-MM | CGW_CCU | HU_GW_PE_01 | AVN_RSPA_Input |  | Deleted Signal
20.09.01 |  | 시그널삭제 | HS-MM | CGW_CCU | HU_GW_PE_01 | AVN_RSPA_Disp_Rdy |  | Deleted Signal
20.09.01 |  | 시그널삭제 | HS-MM | CGW_CCU | HU_GW_PE_01 | AVN_RSPA_CancelInput |  | Deleted Signal
20.09.01 |  | 시그널삭제 | HS-MM | CGW_CCU | HU_GW_PE_01 | AVN_ParkingSW |  | Deleted Signal
20.09.01 |  | 시그널삭제 | HS-MM | CGW_CCU | HU_GW_PE_01 | AVN_PDW_Input |  | Deleted Signal
20.09.01 |  | 시그널삭제 | HS-MM | CGW_CCU | HU_GW_PE_01 | OMUOSMirCtrl |  | Deleted Signal
20.09.01 |  | 시그널삭제 | HS-MM | CGW_CCU | HU_GW_PE_01 | HazardFromHUSVM |  | Deleted Signal
20.09.01 |  | 시그널삭제 | HS-MM | CGW_CCU | HU_GW_PE_01 | HU_ThemeType | ATS | Deleted Signal
20.09.01 |  | 시그널삭제 | HS-MM | CGW_CCU | HU_GW_PE_01 | HU_TempUnit |  | Deleted Signal
20.09.01 |  | 시그널삭제 | HS-MM | CGW_CCU | HU_GW_PE_01 | HU_Scheduled_Setting |  | Deleted Signal
20.09.01 |  | 시그널삭제 | HS-MM | CGW_CCU | HU_GW_PE_01 | HU_RTCCheck |  | Deleted Signal
20.09.01 |  | 시그널삭제 | HS-MM | CGW_CCU | HU_GW_PE_01 | HU_MicActivity |  | Deleted Signal
20.09.01 |  | 시그널삭제 | HS-MM | CGW_CCU | HU_GW_PE_01 | HU_DistanceUnit |  | Deleted Signal
20.09.01 |  | 시그널삭제 | HS-MM | CGW_CCU | HU_GW_PE_01 | HU_AliveStatus |  | Deleted Signal
20.09.01 |  | 시그널삭제 | HS-MM | CGW_CCU | HU_GW_PE_01 | C_TeleActiveStatus |  | Deleted Signal
20.09.01 |  | 시그널삭제 | HS-MM | CGW_CCU | HU_GW_PE_01 | C_MtnAlertClu |  | Deleted Signal
20.09.01 |  | 시그널삭제 | HS-MM | CGW_CCU | HU_GW_PE_01 | CF_HU_GPSFlt |  | Deleted Signal
20.09.01 |  | 시그널삭제 | HS-MM | CGW_CCU | HU_GW_PE_01 | C_SMKBindRequest |  | Deleted Signal
20.09.01 |  | 메시지추가 | HS-MM | CGW_CCU | GATEWAY_STS_100ms |  |  | Added Messages
20.09.01 |  | 메시지삭제 | HS-MM | CGW_CCU | GATEWAY_STS_100ms |  |  | Deleted Message
20.09.01 |  | 시그널추가 | HS-MM | CGW_CCU | GATEWAY_STS_100ms | GATEWAY_FD_E_STS |  | Added Signal
20.09.01 |  | 시그널추가 | HS-MM | CGW_CCU | GATEWAY_STS_100ms | GATEWAY_FD_I_STS |  | Added Signal
20.09.01 |  | 시그널추가 | HS-MM | CGW_CCU | GATEWAY_STS_100ms | GATEWAY_FD_P_STS |  | Added Signal
20.09.01 |  | 시그널추가 | HS-MM | CGW_CCU | GATEWAY_STS_100ms | GATEWAY_HS_D_STS |  | Added Signal
20.09.01 |  | 시그널추가 | HS-MM | CGW_CCU | GATEWAY_STS_100ms | GATEWAY_MM_STS |  | Added Signal
20.09.01 |  | 시그널추가 | HS-MM | CGW_CCU | GATEWAY_STS_100ms | GATEWAY_AlvCntVal |  | Added Signal
20.09.01 |  | 시그널추가 | HS-MM | CGW_CCU | GATEWAY_STS_100ms | GATEWAY_FD_C_STS |  | Added Signal
20.09.01 |  | 시그널추가 | HS-MM | CGW_CCU | GATEWAY_STS_100ms | GATEWAY_CrcVal | vHS_M | Added Signal
20.09.01 |  | 시그널추가 | HS-MM | CGW_CCU | GATEWAY_STS_100ms | GATEWAY_HS_B_STS |  | Added Signal
20.09.01 |  | 시그널삭제 | HS-MM | CGW_CCU | GATEWAY_STS_100ms | GATEWAY_AlvCntVal |  | Deleted Signal
20.09.01 |  | 시그널삭제 | HS-MM | CGW_CCU | GATEWAY_STS_100ms | GATEWAY_CrcVal | vHS_M | Deleted Signal
20.09.01 |  | 시그널삭제 | HS-MM | CGW_CCU | GATEWAY_STS_100ms | GATEWAY_FD_C_STS |  | Deleted Signal
20.09.01 |  | 시그널삭제 | HS-MM | CGW_CCU | GATEWAY_STS_100ms | GATEWAY_FD_E_STS |  | Deleted Signal
20.09.01 |  | 시그널삭제 | HS-MM | CGW_CCU | GATEWAY_STS_100ms | GATEWAY_FD_I_STS |  | Deleted Signal
20.09.01 |  | 시그널삭제 | HS-MM | CGW_CCU | GATEWAY_STS_100ms | GATEWAY_FD_P_STS |  | Deleted Signal
20.09.01 |  | 시그널삭제 | HS-MM | CGW_CCU | GATEWAY_STS_100ms | GATEWAY_HS_B_STS |  | Deleted Signal
20.09.01 |  | 시그널삭제 | HS-MM | CGW_CCU | GATEWAY_STS_100ms | GATEWAY_HS_D_STS |  | Deleted Signal
20.09.01 |  | 시그널삭제 | HS-MM | CGW_CCU | GATEWAY_STS_100ms | GATEWAY_HS_I_STS |  | Deleted Signal
20.09.01 |  | 시그널삭제 | HS-MM | CGW_CCU | GATEWAY_STS_100ms | GATEWAY_MM_STS |  | Deleted Signal
20.09.01 |  | 시그널수정 | HS-MM | CGW_CCU | IAU_16_200ms | IAU_DigitalKeyProcessingSta
20.09.01 |  | 시그널삭제 | HS-MM | CGW_CCU | IAU_16_200ms | IAU_RtDrHndUnlockDetected |  | Deleted Signal
20.09.01 |  | 시그널삭제 | HS-MM | CGW_CCU | IAU_16_200ms | IAU_RtDrHndLockDetected |  | Deleted Signal
20.09.01 |  | 시그널삭제 | HS-MM | CGW_CCU | IAU_16_200ms | IAU_LftDrHndLockDetected |  | Deleted Signal
20.09.01 |  | 시그널삭제 | HS-MM | CGW_CCU | IAU_16_200ms | IAU_LftDrHndUnlockDetected |  | Deleted Signal
20.09.01 |  | 시그널수정 | HS-MM | CGW_CCU | GST_RRHVU | GST_RRHVU_Byte6 | RRHV,SHVU_RR | Destination 변경: vHS_M 추가
20.09.01 |  | 시그널수정 | HS-MM | CGW_CCU | GST_RRHVU | GST_RRHVU_Byte7 | RRHV,SHVU_RR | Destination 변경: vHS_M 추가
20.09.01 |  | 시그널수정 | HS-MM | CGW_CCU | GST_RRHVU | GST_RRHVU_Byte0 | RRHV,SHVU_RR | Destination 변경: vHS_M 추가
20.09.01 |  | 시그널수정 | HS-MM | CGW_CCU | GST_RRHVU | GST_RRHVU_Byte5 | RRHV,SHVU_RR | Destination 변경: vHS_M 추가
20.09.01 |  | 시그널수정 | HS-MM | CGW_CCU | GST_RRHVU | GST_RRHVU_Byte2 | RRHV,SHVU_RR | Destination 변경: vHS_M 추가
20.09.01 |  | 시그널수정 | HS-MM | CGW_CCU | GST_RRHVU | GST_RRHVU_Byte3 | RRHV,SHVU_RR | Destination 변경: vHS_M 추가
20.09.01 |  | 시그널수정 | HS-MM | CGW_CCU | GST_RRHVU | GST_RRHVU_Byte4 | RRHV,SHVU_RR | Destination 변경: vHS_M 추가
20.09.01 |  | 시그널수정 | HS-MM | CGW_CCU | GST_RRHVU | GST_RRHVU_Byte1 | RRHV,SHVU_RR | Destination 변경: vHS_M 추가
20.09.01 |  | 시그널수정 | HS-MM | CGW_CCU | GST_RWPC | GST_RWPC_Byte5 | RWPC | Destination 변경: vHS_M 추가
20.09.01 |  | 시그널수정 | HS-MM | CGW_CCU | GST_RWPC | GST_RWPC_Byte6 | RWPC | Destination 변경: vHS_M 추가
20.09.01 |  | 시그널수정 | HS-MM | CGW_CCU | GST_RWPC | GST_RWPC_Byte7 | RWPC | Destination 변경: vHS_M 추가
20.09.01 |  | 시그널수정 | HS-MM | CGW_CCU | GST_RWPC | GST_RWPC_Byte0 | RWPC | Destination 변경: vHS_M 추가
20.09.01 |  | 시그널수정 | HS-MM | CGW_CCU | GST_RWPC | GST_RWPC_Byte1 | RWPC | Destination 변경: vHS_M 추가
20.09.01 |  | 시그널수정 | HS-MM | CGW_CCU | GST_RWPC | GST_RWPC_Byte2 | RWPC | Destination 변경: vHS_M 추가
20.09.01 |  | 시그널수정 | HS-MM | CGW_CCU | GST_RWPC | GST_RWPC_Byte3 | RWPC | Destination 변경: vHS_M 추가
20.09.01 |  | 시그널수정 | HS-MM | CGW_CCU | GST_RWPC | GST_RWPC_Byte4 | RWPC | Destination 변경: vHS_M 추가
20.09.01 |  | 시그널수정 | HS-MM | CGW_CCU | GST_RRPSU | GST_RRPSU_Byte0 | RRPSM | Destination 변경: vHS_M 추가
20.09.01 |  | 시그널수정 | HS-MM | CGW_CCU | GST_RRPSU | GST_RRPSU_Byte1 | RRPSM | Destination 변경: vHS_M 추가
20.09.01 |  | 시그널수정 | HS-MM | CGW_CCU | GST_RRPSU | GST_RRPSU_Byte7 | RRPSM | Destination 변경: vHS_M 추가
20.09.01 |  | 시그널수정 | HS-MM | CGW_CCU | GST_RRPSU | GST_RRPSU_Byte6 | RRPSM | Destination 변경: vHS_M 추가
20.09.01 |  | 시그널수정 | HS-MM | CGW_CCU | GST_RRPSU | GST_RRPSU_Byte5 | RRPSM | Destination 변경: vHS_M 추가
20.09.01 |  | 시그널수정 | HS-MM | CGW_CCU | GST_RRPSU | GST_RRPSU_Byte4 | RRPSM | Destination 변경: vHS_M 추가
20.09.01 |  | 시그널수정 | HS-MM | CGW_CCU | GST_RRPSU | GST_RRPSU_Byte3 | RRPSM | Destination 변경: vHS_M 추가
20.09.01 |  | 시그널수정 | HS-MM | CGW_CCU | GST_RRPSU | GST_RRPSU_Byte2 | RRPSM | Destination 변경: vHS_M 추가
20.09.01 |  | 시그널수정 | HS-MM | CGW_CCU | GST_RLPSU | GST_RLPSU_Byte0 | RLPSM | Destination 변경: vHS_M 추가
20.09.01 |  | 시그널수정 | HS-MM | CGW_CCU | GST_RLPSU | GST_RLPSU_Byte6 | RLPSM | Destination 변경: vHS_M 추가
20.09.01 |  | 시그널수정 | HS-MM | CGW_CCU | GST_RLPSU | GST_RLPSU_Byte5 | RLPSM | Destination 변경: vHS_M 추가
20.09.01 |  | 시그널수정 | HS-MM | CGW_CCU | GST_RLPSU | GST_RLPSU_Byte4 | RLPSM | Destination 변경: vHS_M 추가
20.09.01 |  | 시그널수정 | HS-MM | CGW_CCU | GST_RLPSU | GST_RLPSU_Byte3 | RLPSM | Destination 변경: vHS_M 추가
20.09.01 |  | 시그널수정 | HS-MM | CGW_CCU | GST_RLPSU | GST_RLPSU_Byte2 | RLPSM | Destination 변경: vHS_M 추가
20.09.01 |  | 시그널수정 | HS-MM | CGW_CCU | GST_RLPSU | GST_RLPSU_Byte1 | RLPSM | Destination 변경: vHS_M 추가
20.09.01 |  | 시그널수정 | HS-MM | CGW_CCU | GST_RLPSU | GST_RLPSU_Byte7 | RLPSM | Destination 변경: vHS_M 추가
20.09.01 |  | 시그널수정 | HS-MM | CGW_CCU | GST_APSU | GST_APSU_Byte0 | APSM | Destination 변경: vHS_M 추가
20.09.01 |  | 시그널수정 | HS-MM | CGW_CCU | GST_APSU | GST_APSU_Byte4 | APSM | Destination 변경: vHS_M 추가
20.09.01 |  | 시그널수정 | HS-MM | CGW_CCU | GST_APSU | GST_APSU_Byte3 | APSM | Destination 변경: vHS_M 추가
20.09.01 |  | 시그널수정 | HS-MM | CGW_CCU | GST_APSU | GST_APSU_Byte5 | APSM | Destination 변경: vHS_M 추가
20.09.01 |  | 시그널수정 | HS-MM | CGW_CCU | GST_APSU | GST_APSU_Byte6 | APSM | Destination 변경: vHS_M 추가
20.09.01 |  | 시그널수정 | HS-MM | CGW_CCU | GST_APSU | GST_APSU_Byte7 | APSM | Destination 변경: vHS_M 추가
20.09.01 |  | 시그널수정 | HS-MM | CGW_CCU | GST_APSU | GST_APSU_Byte1 | APSM | Destination 변경: vHS_M 추가
20.09.01 |  | 시그널수정 | HS-MM | CGW_CCU | GST_APSU | GST_APSU_Byte2 | APSM | Destination 변경: vHS_M 추가
20.09.01 |  | 시그널수정 | HS-MM | CGW_CCU | GST_PSM_PSU | GST_PSM_PSU_Byte0 | PSM | Destination 변경: vHS_M 추가
20.09.01 |  | 시그널수정 | HS-MM | CGW_CCU | GST_PSM_PSU | GST_PSM_PSU_Byte7 | PSM | Destination 변경: vHS_M 추가
20.09.01 |  | 시그널수정 | HS-MM | CGW_CCU | GST_PSM_PSU | GST_PSM_PSU_Byte6 | PSM | Destination 변경: vHS_M 추가
20.09.01 |  | 시그널수정 | HS-MM | CGW_CCU | GST_PSM_PSU | GST_PSM_PSU_Byte5 | PSM | Destination 변경: vHS_M 추가
20.09.01 |  | 시그널수정 | HS-MM | CGW_CCU | GST_PSM_PSU | GST_PSM_PSU_Byte4 | PSM | Destination 변경: vHS_M 추가
20.09.01 |  | 시그널수정 | HS-MM | CGW_CCU | GST_PSM_PSU | GST_PSM_PSU_Byte3 | PSM | Destination 변경: vHS_M 추가
20.09.01 |  | 시그널수정 | HS-MM | CGW_CCU | GST_PSM_PSU | GST_PSM_PSU_Byte1 | PSM | Destination 변경: vHS_M 추가
20.09.01 |  | 시그널수정 | HS-MM | CGW_CCU | GST_PSM_PSU | GST_PSM_PSU_Byte2 | PSM | Destination 변경: vHS_M 추가
20.09.01 |  | 메시지삭제 | HS-MM | CGW_CCU | GST_EXTCDP |  |  | Deleted Message
20.09.01 |  | 시그널삭제 | HS-MM | CGW_CCU | GST_EXTCDP | GST_EXTCDP_Byte2 | vHS_M | Deleted Signal
20.09.01 |  | 시그널삭제 | HS-MM | CGW_CCU | GST_EXTCDP | GST_EXTCDP_Byte1 | vHS_M | Deleted Signal
20.09.01 |  | 시그널삭제 | HS-MM | CGW_CCU | GST_EXTCDP | GST_EXTCDP_Byte0 | vHS_M | Deleted Signal
20.09.01 |  | 시그널삭제 | HS-MM | CGW_CCU | GST_EXTCDP | GST_EXTCDP_Byte3 | vHS_M | Deleted Signal
20.09.01 |  | 시그널삭제 | HS-MM | CGW_CCU | GST_EXTCDP | GST_EXTCDP_Byte5 | vHS_M | Deleted Signal
20.09.01 |  | 시그널삭제 | HS-MM | CGW_CCU | GST_EXTCDP | GST_EXTCDP_Byte6 | vHS_M | Deleted Signal
20.09.01 |  | 시그널삭제 | HS-MM | CGW_CCU | GST_EXTCDP | GST_EXTCDP_Byte7 | vHS_M | Deleted Signal
20.09.01 |  | 시그널삭제 | HS-MM | CGW_CCU | GST_EXTCDP | GST_EXTCDP_Byte4 | vHS_M | Deleted Signal
20.09.01 |  | 시그널수정 | HS-MM | CGW_CCU | GST_APSS | GST_APSS_Byte7 | APSS | Destination 변경: vHS_M 추가
20.09.01 |  | 시그널수정 | HS-MM | CGW_CCU | GST_APSS | GST_APSS_Byte6 | APSS | Destination 변경: vHS_M 추가
20.09.01 |  | 시그널수정 | HS-MM | CGW_CCU | GST_APSS | GST_APSS_Byte5 | APSS | Destination 변경: vHS_M 추가
20.09.01 |  | 시그널수정 | HS-MM | CGW_CCU | GST_APSS | GST_APSS_Byte4 | APSS | Destination 변경: vHS_M 추가
20.09.01 |  | 시그널수정 | HS-MM | CGW_CCU | GST_APSS | GST_APSS_Byte3 | APSS | Destination 변경: vHS_M 추가
20.09.01 |  | 시그널수정 | HS-MM | CGW_CCU | GST_APSS | GST_APSS_Byte2 | APSS | Destination 변경: vHS_M 추가
20.09.01 |  | 시그널수정 | HS-MM | CGW_CCU | GST_APSS | GST_APSS_Byte1 | APSS | Destination 변경: vHS_M 추가
20.09.01 |  | 시그널수정 | HS-MM | CGW_CCU | GST_APSS | GST_APSS_Byte0 | APSS | Destination 변경: vHS_M 추가
20.09.01 |  | 시그널수정 | HS-MM | CGW_CCU | GST_RLHVU | GST_RLHVU_Byte1 | RLHV | Destination 변경: vHS_M 추가
20.09.01 |  | 시그널수정 | HS-MM | CGW_CCU | GST_RLHVU | GST_RLHVU_Byte2 | RLHV | Destination 변경: vHS_M 추가
20.09.01 |  | 시그널수정 | HS-MM | CGW_CCU | GST_RLHVU | GST_RLHVU_Byte3 | RLHV | Destination 변경: vHS_M 추가
20.09.01 |  | 시그널수정 | HS-MM | CGW_CCU | GST_RLHVU | GST_RLHVU_Byte4 | RLHV | Destination 변경: vHS_M 추가
20.09.01 |  | 시그널수정 | HS-MM | CGW_CCU | GST_RLHVU | GST_RLHVU_Byte5 | RLHV | Destination 변경: vHS_M 추가
20.09.01 |  | 시그널수정 | HS-MM | CGW_CCU | GST_RLHVU | GST_RLHVU_Byte6 | RLHV | Destination 변경: vHS_M 추가
20.09.01 |  | 시그널수정 | HS-MM | CGW_CCU | GST_RLHVU | GST_RLHVU_Byte7 | RLHV | Destination 변경: vHS_M 추가
20.09.01 |  | 시그널수정 | HS-MM | CGW_CCU | GST_RLHVU | GST_RLHVU_Byte0 | RLHV | Destination 변경: vHS_M 추가
20.09.01 |  | 시그널수정 | HS-MM | CGW_CCU | GST_RDC | GST_RDC_Byte3 | RDC | Destination 변경: vHS_M 추가
20.09.01 |  | 시그널수정 | HS-MM | CGW_CCU | GST_RDC | GST_RDC_Byte0 | RDC | Destination 변경: vHS_M 추가
20.09.01 |  | 시그널수정 | HS-MM | CGW_CCU | GST_RDC | GST_RDC_Byte1 | RDC | Destination 변경: vHS_M 추가
20.09.01 |  | 시그널수정 | HS-MM | CGW_CCU | GST_RDC | GST_RDC_Byte7 | RDC | Destination 변경: vHS_M 추가
20.09.01 |  | 시그널수정 | HS-MM | CGW_CCU | GST_RDC | GST_RDC_Byte4 | RDC | Destination 변경: vHS_M 추가
20.09.01 |  | 시그널수정 | HS-MM | CGW_CCU | GST_RDC | GST_RDC_Byte5 | RDC | Destination 변경: vHS_M 추가
20.09.01 |  | 시그널수정 | HS-MM | CGW_CCU | GST_RDC | GST_RDC_Byte6 | RDC | Destination 변경: vHS_M 추가
20.09.01 |  | 시그널수정 | HS-MM | CGW_CCU | GST_RDC | GST_RDC_Byte2 | RDC | Destination 변경: vHS_M 추가
20.09.01 |  | 메시지추가 | HS-MM | CGW_CCU | HU_APSU_PE_00 |  |  | Added Messages
20.09.01 |  | 메시지삭제 | HS-MM | CGW_CCU | HU_APSU_PE_00 |  |  | Deleted Message
20.09.01 |  | 시그널추가 | HS-MM | CGW_CCU | HU_APSU_PE_00 | C_TRFldSw_HU |  | Added Signal
20.09.01 |  | 시그널추가 | HS-MM | CGW_CCU | HU_APSU_PE_00 | C_RLUnWalkInSw_HU |  | Added Signal
20.09.01 |  | 시그널추가 | HS-MM | CGW_CCU | HU_APSU_PE_00 | C_RLWalkInSw_HU |  | Added Signal
20.09.01 |  | 시그널추가 | HS-MM | CGW_CCU | HU_APSU_PE_00 | C_RRFldSw_HU |  | Added Signal
20.09.01 |  | 시그널추가 | HS-MM | CGW_CCU | HU_APSU_PE_00 | C_RRRclBwdSw_HU | RRPSM | Added Signal
20.09.01 |  | 시그널추가 | HS-MM | CGW_CCU | HU_APSU_PE_00 | C_RRRclFwdSw_HU | RRPSM | Added Signal
20.09.01 |  | 시그널추가 | HS-MM | CGW_CCU | HU_APSU_PE_00 | C_RRRlxSW_HU | RRPSM | Added Signal
20.09.01 |  | 시그널추가 | HS-MM | CGW_CCU | HU_APSU_PE_00 | C_RRTiltDownSw_HU | RRPSM | Added Signal
20.09.01 |  | 시그널추가 | HS-MM | CGW_CCU | HU_APSU_PE_00 | C_RRTiltUpSw_HU | RRPSM | Added Signal
20.09.01 |  | 시그널추가 | HS-MM | CGW_CCU | HU_APSU_PE_00 | C_RLUnFldSw_HU |  | Added Signal
20.09.01 |  | 시그널추가 | HS-MM | CGW_CCU | HU_APSU_PE_00 | C_RRUnWalkInSw_HU |  | Added Signal
20.09.01 |  | 시그널추가 | HS-MM | CGW_CCU | HU_APSU_PE_00 | C_RRWalkInSw_HU |  | Added Signal
20.09.01 |  | 시그널추가 | HS-MM | CGW_CCU | HU_APSU_PE_00 | C_TLFldSw_HU |  | Added Signal
20.09.01 |  | 시그널추가 | HS-MM | CGW_CCU | HU_APSU_PE_00 | C_TLHrestFldSw_HU |  | Added Signal
20.09.01 |  | 시그널추가 | HS-MM | CGW_CCU | HU_APSU_PE_00 | C_TLRclBwdSw_HU |  | Added Signal
20.09.01 |  | 시그널추가 | HS-MM | CGW_CCU | HU_APSU_PE_00 | C_TRHrestFldSw_HU |  | Added Signal
20.09.01 |  | 시그널추가 | HS-MM | CGW_CCU | HU_APSU_PE_00 | C_TRRclFwdSw_HU |  | Added Signal
20.09.01 |  | 시그널추가 | HS-MM | CGW_CCU | HU_APSU_PE_00 | C_RLFldSw_HU |  | Added Signal
20.09.01 |  | 시그널추가 | HS-MM | CGW_CCU | HU_APSU_PE_00 | C_RLRclBwdSw_HU | RLPSM | Added Signal
20.09.01 |  | 시그널추가 | HS-MM | CGW_CCU | HU_APSU_PE_00 | C_RLRclFwdSw_HU | RLPSM | Added Signal
20.09.01 |  | 시그널추가 | HS-MM | CGW_CCU | HU_APSU_PE_00 | C_RLRlxSW_HU | RLPSM | Added Signal
20.09.01 |  | 시그널추가 | HS-MM | CGW_CCU | HU_APSU_PE_00 | C_RLTiltDownSw_HU | RLPSM | Added Signal
20.09.01 |  | 시그널추가 | HS-MM | CGW_CCU | HU_APSU_PE_00 | C_RLTiltUpSw_HU | RLPSM | Added Signal
20.09.01 |  | 시그널추가 | HS-MM | CGW_CCU | HU_APSU_PE_00 | C_TLRclFwdSw_HU |  | Added Signal
20.09.01 |  | 시그널추가 | HS-MM | CGW_CCU | HU_APSU_PE_00 | C_TRRclBwdSw_HU |  | Added Signal
20.09.01 |  | 시그널추가 | HS-MM | CGW_CCU | HU_APSU_PE_00 | C_RRUnFldSw_HU |  | Added Signal
20.09.01 |  | 시그널삭제 | HS-MM | CGW_CCU | HU_APSU_PE_00 | C_TRRclBwdSw_HU |  | Deleted Signal
20.09.01 |  | 시그널삭제 | HS-MM | CGW_CCU | HU_APSU_PE_00 | C_RLFldSw_HU |  | Deleted Signal
20.09.01 |  | 시그널삭제 | HS-MM | CGW_CCU | HU_APSU_PE_00 | C_RLRclBwdSw_HU | RLPSM | Deleted Signal
20.09.01 |  | 시그널삭제 | HS-MM | CGW_CCU | HU_APSU_PE_00 | C_RLRclFwdSw_HU | RLPSM | Deleted Signal
20.09.01 |  | 시그널삭제 | HS-MM | CGW_CCU | HU_APSU_PE_00 | C_RLRlxSW_HU | RLPSM | Deleted Signal
20.09.01 |  | 시그널삭제 | HS-MM | CGW_CCU | HU_APSU_PE_00 | C_RLTiltDownSw_HU | RLPSM | Deleted Signal
20.09.01 |  | 시그널삭제 | HS-MM | CGW_CCU | HU_APSU_PE_00 | C_RLTiltUpSw_HU | RLPSM | Deleted Signal
20.09.01 |  | 시그널삭제 | HS-MM | CGW_CCU | HU_APSU_PE_00 | C_RLUnFldSw_HU |  | Deleted Signal
20.09.01 |  | 시그널삭제 | HS-MM | CGW_CCU | HU_APSU_PE_00 | C_RLUnWalkInSw_HU |  | Deleted Signal
20.09.01 |  | 시그널삭제 | HS-MM | CGW_CCU | HU_APSU_PE_00 | C_RLWalkInSw_HU |  | Deleted Signal
20.09.01 |  | 시그널삭제 | HS-MM | CGW_CCU | HU_APSU_PE_00 | C_RRFldSw_HU |  | Deleted Signal
20.09.01 |  | 시그널삭제 | HS-MM | CGW_CCU | HU_APSU_PE_00 | C_RRRclBwdSw_HU | RRPSM | Deleted Signal
20.09.01 |  | 시그널삭제 | HS-MM | CGW_CCU | HU_APSU_PE_00 | C_RRRclFwdSw_HU | RRPSM | Deleted Signal
20.09.01 |  | 시그널삭제 | HS-MM | CGW_CCU | HU_APSU_PE_00 | C_RRRlxSW_HU | RRPSM | Deleted Signal
20.09.01 |  | 시그널삭제 | HS-MM | CGW_CCU | HU_APSU_PE_00 | C_RRTiltDownSw_HU | RRPSM | Deleted Signal
20.09.01 |  | 시그널삭제 | HS-MM | CGW_CCU | HU_APSU_PE_00 | C_RRTiltUpSw_HU | RRPSM | Deleted Signal
20.09.01 |  | 시그널삭제 | HS-MM | CGW_CCU | HU_APSU_PE_00 | C_RRUnFldSw_HU |  | Deleted Signal
20.09.01 |  | 시그널삭제 | HS-MM | CGW_CCU | HU_APSU_PE_00 | C_RRUnWalkInSw_HU |  | Deleted Signal
20.09.01 |  | 시그널삭제 | HS-MM | CGW_CCU | HU_APSU_PE_00 | C_RRWalkInSw_HU |  | Deleted Signal
20.09.01 |  | 시그널삭제 | HS-MM | CGW_CCU | HU_APSU_PE_00 | C_TLFldSw_HU |  | Deleted Signal
20.09.01 |  | 시그널삭제 | HS-MM | CGW_CCU | HU_APSU_PE_00 | C_TLHrestFldSw_HU |  | Deleted Signal
20.09.01 |  | 시그널삭제 | HS-MM | CGW_CCU | HU_APSU_PE_00 | C_TLRclBwdSw_HU |  | Deleted Signal
20.09.01 |  | 시그널삭제 | HS-MM | CGW_CCU | HU_APSU_PE_00 | C_TLRclFwdSw_HU |  | Deleted Signal
20.09.01 |  | 시그널삭제 | HS-MM | CGW_CCU | HU_APSU_PE_00 | C_TRFldSw_HU |  | Deleted Signal
20.09.01 |  | 시그널삭제 | HS-MM | CGW_CCU | HU_APSU_PE_00 | C_TRHrestFldSw_HU |  | Deleted Signal
20.09.01 |  | 시그널삭제 | HS-MM | CGW_CCU | HU_APSU_PE_00 | C_TRRclFwdSw_HU |  | Deleted Signal
20.09.01 |  | 메시지추가 | HS-MM | CGW_CCU | HU_APSU_PE_01 |  |  | Added Messages
20.09.01 |  | 메시지삭제 | HS-MM | CGW_CCU | HU_APSU_PE_01 |  |  | Deleted Message
20.09.01 |  | 시그널추가 | HS-MM | CGW_CCU | HU_APSU_PE_01 | C_AstHeightDnSw_HU | APSM,APSS | Added Signal
20.09.01 |  | 시그널추가 | HS-MM | CGW_CCU | HU_APSU_PE_01 | C_RRSlideFwdSw_HU | RRPSM | Added Signal
20.09.01 |  | 시그널추가 | HS-MM | CGW_CCU | HU_APSU_PE_01 | C_AstLumbarDefSw_HU | APSS,ASAU | Added Signal
20.09.01 |  | 시그널추가 | HS-MM | CGW_CCU | HU_APSU_PE_01 | C_AstLumbarLowSw_HU | APSS,ASAU | Added Signal
20.09.01 |  | 시그널추가 | HS-MM | CGW_CCU | HU_APSU_PE_01 | C_AstLumbarMidSw_HU | APSS,ASAU | Added Signal
20.09.01 |  | 시그널추가 | HS-MM | CGW_CCU | HU_APSU_PE_01 | C_AstLumbarUpSw_HU | APSS,ASAU | Added Signal
20.09.01 |  | 시그널추가 | HS-MM | CGW_CCU | HU_APSU_PE_01 | C_AstRclBwdSw_HU | APSM,APSS | Added Signal
20.09.01 |  | 시그널추가 | HS-MM | CGW_CCU | HU_APSU_PE_01 | C_AstRclFwdSw_HU | APSM,APSS | Added Signal
20.09.01 |  | 시그널추가 | HS-MM | CGW_CCU | HU_APSU_PE_01 | C_AstRlxNValueSet | APSM,APSS | Added Signal
20.09.01 |  | 시그널추가 | HS-MM | CGW_CCU | HU_APSU_PE_01 | C_AstSlideBwdSw_HU | APSM,APSS | Added Signal
20.09.01 |  | 시그널추가 | HS-MM | CGW_CCU | HU_APSU_PE_01 | C_AstSlideFwdSw_HU | APSM,APSS | Added Signal
20.09.01 |  | 시그널추가 | HS-MM | CGW_CCU | HU_APSU_PE_01 | C_AstTiltDnSw_HU | APSM,APSS | Added Signal
20.09.01 |  | 시그널추가 | HS-MM | CGW_CCU | HU_APSU_PE_01 | C_AstTiltUpSw_HU | APSM,APSS | Added Signal
20.09.01 |  | 시그널추가 | HS-MM | CGW_CCU | HU_APSU_PE_01 | C_RLSlideBwdSw_HU | RLPSM | Added Signal
20.09.01 |  | 시그널추가 | HS-MM | CGW_CCU | HU_APSU_PE_01 | C_RLSlideFwdSw_HU | RLPSM | Added Signal
20.09.01 |  | 시그널추가 | HS-MM | CGW_CCU | HU_APSU_PE_01 | C_RRSlideBwdSw_HU | RRPSM | Added Signal
20.09.01 |  | 시그널추가 | HS-MM | CGW_CCU | HU_APSU_PE_01 | C_AstHeightUpSw_HU | APSM,APSS | Added Signal
20.09.01 |  | 시그널삭제 | HS-MM | CGW_CCU | HU_APSU_PE_01 | C_AstSlideFwdSw_HU | APSM,APSS | Deleted Signal
20.09.01 |  | 시그널삭제 | HS-MM | CGW_CCU | HU_APSU_PE_01 | C_AstTiltDnSw_HU | APSM,APSS | Deleted Signal
20.09.01 |  | 시그널삭제 | HS-MM | CGW_CCU | HU_APSU_PE_01 | C_AstTiltUpSw_HU | APSM,APSS | Deleted Signal
20.09.01 |  | 시그널삭제 | HS-MM | CGW_CCU | HU_APSU_PE_01 | C_RLSlideBwdSw_HU | RLPSM | Deleted Signal
20.09.01 |  | 시그널삭제 | HS-MM | CGW_CCU | HU_APSU_PE_01 | C_AstHeightDnSw_HU | APSM,APSS | Deleted Signal
20.09.01 |  | 시그널삭제 | HS-MM | CGW_CCU | HU_APSU_PE_01 | C_RLSlideFwdSw_HU | RLPSM | Deleted Signal
20.09.01 |  | 시그널삭제 | HS-MM | CGW_CCU | HU_APSU_PE_01 | C_RRSlideBwdSw_HU | RRPSM | Deleted Signal
20.09.01 |  | 시그널삭제 | HS-MM | CGW_CCU | HU_APSU_PE_01 | C_RRSlideFwdSw_HU | RRPSM | Deleted Signal
20.09.01 |  | 시그널삭제 | HS-MM | CGW_CCU | HU_APSU_PE_01 | C_AstHeightUpSw_HU | APSM,APSS | Deleted Signal
20.09.01 |  | 시그널삭제 | HS-MM | CGW_CCU | HU_APSU_PE_01 | C_AstLegDnSw_HU | APSM,APSS | Deleted Signal
20.09.01 |  | 시그널삭제 | HS-MM | CGW_CCU | HU_APSU_PE_01 | C_AstLegUpSw_HU | APSM,APSS | Deleted Signal
20.09.01 |  | 시그널삭제 | HS-MM | CGW_CCU | HU_APSU_PE_01 | C_AstLumbarDefSw_HU | APSS,ASAU | Deleted Signal
20.09.01 |  | 시그널삭제 | HS-MM | CGW_CCU | HU_APSU_PE_01 | C_AstLumbarLowSw_HU | APSS,ASAU | Deleted Signal
20.09.01 |  | 시그널삭제 | HS-MM | CGW_CCU | HU_APSU_PE_01 | C_AstLumbarMidSw_HU | APSS,ASAU | Deleted Signal
20.09.01 |  | 시그널삭제 | HS-MM | CGW_CCU | HU_APSU_PE_01 | C_AstLumbarUpSw_HU | APSS,ASAU | Deleted Signal
20.09.01 |  | 시그널삭제 | HS-MM | CGW_CCU | HU_APSU_PE_01 | C_AstRclBwdSw_HU | APSM,APSS | Deleted Signal
20.09.01 |  | 시그널삭제 | HS-MM | CGW_CCU | HU_APSU_PE_01 | C_AstRclFwdSw_HU | APSM,APSS | Deleted Signal
20.09.01 |  | 시그널삭제 | HS-MM | CGW_CCU | HU_APSU_PE_01 | C_AstRlxNValueSet | APSM,APSS | Deleted Signal
20.09.01 |  | 시그널삭제 | HS-MM | CGW_CCU | HU_APSU_PE_01 | C_AstSlideBwdSw_HU | APSM,APSS | Deleted Signal
20.09.01 |  | 메시지추가 | HS-MM | CGW_CCU | CLU_AMP_PE_01 |  |  | Added Messages
20.09.01 |  | 메시지삭제 | HS-MM | CGW_CCU | CLU_AMP_PE_01 |  |  | Deleted Message
20.09.01 |  | 시그널추가 | HS-MM | CGW_CCU | CLU_AMP_PE_01 | Warn_Sound_SeatBeltStep | AMP | Added Signal
20.09.01 |  | 시그널추가 | HS-MM | CGW_CCU | CLU_AMP_PE_01 | Warn_Sound_Welcome | AMP | Added Signal
20.09.01 |  | 시그널추가 | HS-MM | CGW_CCU | CLU_AMP_PE_01 | Warn_Sound_SeatBelt | AMP | Added Signal
20.09.01 |  | 시그널추가 | HS-MM | CGW_CCU | CLU_AMP_PE_01 | Warn_Sound_SPAS | AMP | Added Signal
20.09.01 |  | 시그널추가 | HS-MM | CGW_CCU | CLU_AMP_PE_01 | Warn_Sound_TikTok | AMP | Added Signal
20.09.01 |  | 시그널추가 | HS-MM | CGW_CCU | CLU_AMP_PE_01 | Warn_Sound_SBW_P | AMP | Added Signal
20.09.01 |  | 시그널추가 | HS-MM | CGW_CCU | CLU_AMP_PE_01 | Warn_Sound_PopUp | AMP | Added Signal
20.09.01 |  | 시그널추가 | HS-MM | CGW_CCU | CLU_AMP_PE_01 | Warn_Sound_PAS | AMP | Added Signal
20.09.01 |  | 시그널추가 | HS-MM | CGW_CCU | CLU_AMP_PE_01 | Warn_Sound_Off | AMP | Added Signal
20.09.01 |  | 시그널추가 | HS-MM | CGW_CCU | CLU_AMP_PE_01 | Warn_Sound_Ice | AMP | Added Signal
20.09.01 |  | 시그널추가 | HS-MM | CGW_CCU | CLU_AMP_PE_01 | Warn_Sound_IMS | AMP | Added Signal
20.09.01 |  | 시그널추가 | HS-MM | CGW_CCU | CLU_AMP_PE_01 | Warn_Sound_FCW | AMP | Added Signal
20.09.01 |  | 시그널추가 | HS-MM | CGW_CCU | CLU_AMP_PE_01 | Warn_Sound_ETC | AMP | Added Signal
20.09.01 |  | 시그널추가 | HS-MM | CGW_CCU | CLU_AMP_PE_01 | Warn_Sound_EPB | AMP | Added Signal
20.09.01 |  | 시그널추가 | HS-MM | CGW_CCU | CLU_AMP_PE_01 | Elec_Sound_VolLevel | AMP | Added Signal
20.09.01 |  | 시그널삭제 | HS-MM | CGW_CCU | CLU_AMP_PE_01 | Elec_Sound_VolLevel | AMP | Deleted Signal
20.09.01 |  | 시그널삭제 | HS-MM | CGW_CCU | CLU_AMP_PE_01 | Warn_Sound_FCW | AMP | Deleted Signal
20.09.01 |  | 시그널삭제 | HS-MM | CGW_CCU | CLU_AMP_PE_01 | Warn_Sound_ETC | AMP | Deleted Signal
20.09.01 |  | 시그널삭제 | HS-MM | CGW_CCU | CLU_AMP_PE_01 | Warn_Sound_Welcome | AMP | Deleted Signal
20.09.01 |  | 시그널삭제 | HS-MM | CGW_CCU | CLU_AMP_PE_01 | Warn_Sound_TikTok | AMP | Deleted Signal
20.09.01 |  | 시그널삭제 | HS-MM | CGW_CCU | CLU_AMP_PE_01 | Warn_Sound_SeatBeltStep | AMP | Deleted Signal
20.09.01 |  | 시그널삭제 | HS-MM | CGW_CCU | CLU_AMP_PE_01 | Warn_Sound_SeatBelt | AMP | Deleted Signal
20.09.01 |  | 시그널삭제 | HS-MM | CGW_CCU | CLU_AMP_PE_01 | Warn_Sound_SPAS | AMP | Deleted Signal
20.09.01 |  | 시그널삭제 | HS-MM | CGW_CCU | CLU_AMP_PE_01 | Warn_Sound_SBW_P | AMP | Deleted Signal
20.09.01 |  | 시그널삭제 | HS-MM | CGW_CCU | CLU_AMP_PE_01 | Warn_Sound_PopUp | AMP | Deleted Signal
20.09.01 |  | 시그널삭제 | HS-MM | CGW_CCU | CLU_AMP_PE_01 | Warn_Sound_PAS | AMP | Deleted Signal
20.09.01 |  | 시그널삭제 | HS-MM | CGW_CCU | CLU_AMP_PE_01 | Warn_Sound_Off | AMP | Deleted Signal
20.09.01 |  | 시그널삭제 | HS-MM | CGW_CCU | CLU_AMP_PE_01 | Warn_Sound_Ice | AMP | Deleted Signal
20.09.01 |  | 시그널삭제 | HS-MM | CGW_CCU | CLU_AMP_PE_01 | Warn_Sound_IMS | AMP | Deleted Signal
20.09.01 |  | 시그널삭제 | HS-MM | CGW_CCU | CLU_AMP_PE_01 | Warn_Sound_EPB | AMP | Deleted Signal
20.09.01 |  | 메시지추가 | HS-MM | CGW_CCU | TP_HU_AMP_Dev_Req |  |  | Added Messages
20.09.01 |  | 메시지삭제 | HS-MM | CGW_CCU | TP_HU_AMP_Dev_Req |  |  | Deleted Message
20.09.01 |  | 시그널추가 | HS-MM | CGW_CCU | TP_HU_AMP_Dev_Req | Byte7_Data_795 | AMP | Added Signal
20.09.01 |  | 시그널추가 | HS-MM | CGW_CCU | TP_HU_AMP_Dev_Req | Byte0_TCP_795 | AMP | Added Signal
20.09.01 |  | 시그널추가 | HS-MM | CGW_CCU | TP_HU_AMP_Dev_Req | Byte1_Data_795 | AMP | Added Signal
20.09.01 |  | 시그널추가 | HS-MM | CGW_CCU | TP_HU_AMP_Dev_Req | Byte6_Data_795 | AMP | Added Signal
20.09.01 |  | 시그널추가 | HS-MM | CGW_CCU | TP_HU_AMP_Dev_Req | Byte5_Data_795 | AMP | Added Signal
20.09.01 |  | 시그널추가 | HS-MM | CGW_CCU | TP_HU_AMP_Dev_Req | Byte4_Data_795 | AMP | Added Signal
20.09.01 |  | 시그널추가 | HS-MM | CGW_CCU | TP_HU_AMP_Dev_Req | Byte3_Data_795 | AMP | Added Signal
20.09.01 |  | 시그널추가 | HS-MM | CGW_CCU | TP_HU_AMP_Dev_Req | Byte2_Data_795 | AMP | Added Signal
20.09.01 |  | 시그널삭제 | HS-MM | CGW_CCU | TP_HU_AMP_Dev_Req | Byte3_Data_795 | AMP | Deleted Signal
20.09.01 |  | 시그널삭제 | HS-MM | CGW_CCU | TP_HU_AMP_Dev_Req | Byte4_Data_795 | AMP | Deleted Signal
20.09.01 |  | 시그널삭제 | HS-MM | CGW_CCU | TP_HU_AMP_Dev_Req | Byte2_Data_795 | AMP | Deleted Signal
20.09.01 |  | 시그널삭제 | HS-MM | CGW_CCU | TP_HU_AMP_Dev_Req | Byte1_Data_795 | AMP | Deleted Signal
20.09.01 |  | 시그널삭제 | HS-MM | CGW_CCU | TP_HU_AMP_Dev_Req | Byte0_TCP_795 | AMP | Deleted Signal
20.09.01 |  | 시그널삭제 | HS-MM | CGW_CCU | TP_HU_AMP_Dev_Req | Byte5_Data_795 | AMP | Deleted Signal
20.09.01 |  | 시그널삭제 | HS-MM | CGW_CCU | TP_HU_AMP_Dev_Req | Byte7_Data_795 | AMP | Deleted Signal
20.09.01 |  | 시그널삭제 | HS-MM | CGW_CCU | TP_HU_AMP_Dev_Req | Byte6_Data_795 | AMP | Deleted Signal
20.09.01 |  | 시그널추가 | HS-MM | CGW_CCU | SBCM_AST_02_200ms | ASTDoorPushAlarm |  | Added Signal
20.09.01 |  | 시그널수정 | HS-MM | CGW_CCU | SBCM_AST_02_200ms | AST_SEWWarn_LH | AMP | START(BIT) : 46->28,
20.09.01 |  | 시그널수정 | HS-MM | CGW_CCU | SBCM_AST_02_200ms | AST_CrashUnlockCmd |  | START(BIT) : 28->10,
20.09.01 |  | 시그널수정 | HS-MM | CGW_CCU | SBCM_AST_02_200ms | AST_SEWWarn_RH | AMP | START(BIT) : 44->30,
20.09.01 |  | 시그널삭제 | HS-MM | CGW_CCU | SBCM_AST_02_200ms | SBCM_AST_DiagSta |  | Deleted Signal
20.09.01 |  | 시그널삭제 | HS-MM | CGW_CCU | SBCM_AST_02_200ms | IMS_OSMirPlyBckSta_RH | PSM | Deleted Signal
20.09.01 |  | 시그널추가 | HS-MM | CGW_CCU | SBCM_DRV_01_200ms | USM_AutoCloseAlertFuncPdlOpt |  | Added Signal
20.09.01 |  | 시그널추가 | HS-MM | CGW_CCU | SBCM_DRV_01_200ms | USM_ApprOpenDrvdrOpt |  | Added Signal
20.09.01 |  | 시그널추가 | HS-MM | CGW_CCU | SBCM_DRV_01_200ms | USM_AutoCloseByBrakePdlOpt |  | Added Signal
20.09.01 |  | 시그널추가 | HS-MM | CGW_CCU | SBCM_DRV_01_200ms | USM_AutoCloseByBrakePdlSta |  | Added Signal
20.09.01 |  | 시그널추가 | HS-MM | CGW_CCU | SBCM_DRV_01_200ms | USM_AutoCloseByRkeOpt |  | Added Signal
20.09.01 |  | 시그널추가 | HS-MM | CGW_CCU | SBCM_DRV_01_200ms | USM_AutoCloseByRkeSta |  | Added Signal
20.09.01 |  | 시그널추가 | HS-MM | CGW_CCU | SBCM_DRV_01_200ms | USM_AutoCloseAlertFuncPdlSta |  | Added Signal
20.09.01 |  | 시그널추가 | HS-MM | CGW_CCU | SBCM_DRV_01_200ms | USM_ApprOpenDrvdrSta |  | Added Signal
20.09.01 |  | 시그널추가 | HS-MM | CGW_CCU | SBCM_DRV_01_200ms | DoorLock_DrvKeyLkSwSta_SBCM |  | Added Signal
20.09.01 |  | 시그널추가 | HS-MM | CGW_CCU | SBCM_DRV_01_200ms | DRVDoorPushAlarm |  | Added Signal
20.09.01 |  | 시그널추가 | HS-MM | CGW_CCU | SBCM_DRV_01_200ms | DoorLock_DrvKeyUnLkSwSta_SBCM |  | Added Signal
20.09.01 |  | 시그널수정 | HS-MM | CGW_CCU | SBCM_DRV_01_200ms | DRV_CrashUnlockCmd |  | START(BIT) : 28->10,
20.09.01 |  | 시그널수정 | HS-MM | CGW_CCU | SBCM_DRV_01_200ms | PDS_TypeOption_DRV |  | START(BIT) : 42->56,
20.09.01 |  | 시그널수정 | HS-MM | CGW_CCU | SBCM_DRV_01_200ms | Latch_TypeOption_DRV |  | START(BIT) : 54->36,
20.09.01 |  | 시그널수정 | HS-MM | CGW_CCU | SBCM_DRV_01_200ms | DoorLock_PDSLkSwSta_DRV | AMP | START(BIT) : 40->62,
20.09.01 |  | 시그널수정 | HS-MM | CGW_CCU | SBCM_DRV_01_200ms | DRV_SEWWarn_RH | AMP | START(BIT) : 46->30,
20.09.01 |  | 시그널수정 | HS-MM | CGW_CCU | SBCM_DRV_01_200ms | DRV_SEWWarn_LH | AMP | START(BIT) : 44->28,
20.09.01 |  | 시그널수정 | HS-MM | CGW_CCU | SBCM_DRV_01_200ms | C_DrvDoorApproachOpen |  | START(BIT) : 48->58,
20.09.01 |  | 시그널수정 | HS-MM | CGW_CCU | SBCM_DRV_01_200ms | C_DrvDoorApproachClose |  | START(BIT) : 52->60,
20.09.01 |  | 시그널수정 | HS-MM | CGW_CCU | SBCM_DRV_01_200ms | C_ApprOpenStatus |  | START(BIT) : 50->11,
20.09.01 |  | 시그널삭제 | HS-MM | CGW_CCU | SBCM_DRV_01_200ms | ECMMRR_PLUS |  | Deleted Signal
20.09.01 |  | 시그널삭제 | HS-MM | CGW_CCU | SBCM_DRV_01_200ms | IMS_OSMirPlyBckSta_LH | PSM | Deleted Signal
20.09.01 |  | 시그널삭제 | HS-MM | CGW_CCU | SBCM_DRV_01_200ms | SBCM_DRV_DiagSta |  | Deleted Signal
20.09.01 |  | 시그널추가 | HS-MM | CGW_CCU | SBCM_RL_01_200ms | RLDoorPushAlarm |  | Added Signal
20.09.01 |  | 시그널수정 | HS-MM | CGW_CCU | SBCM_RL_01_200ms | RL_CrashUnlockCmd |  | START(BIT) : 24->10,
20.09.01 |  | 시그널수정 | HS-MM | CGW_CCU | SBCM_RL_01_200ms | RL_ReleaseWarn |  | START(BIT) : 34->26,
20.09.01 |  | 시그널수정 | HS-MM | CGW_CCU | SBCM_RL_01_200ms | RL_SEWWarn | AMP | START(BIT) : 44->24,
20.09.01 |  | 시그널수정 | HS-MM | CGW_CCU | SBCM_RL_01_200ms | RL_SWFailAlarm |  | START(BIT) : 38->28,
20.09.01 |  | 시그널추가 | HS-MM | CGW_CCU | SBCM_RR_01_200ms | RRDoorPushAlarm |  | Added Signal
20.09.01 |  | 시그널수정 | HS-MM | CGW_CCU | SBCM_RR_01_200ms | RR_ReleaseWarn |  | START(BIT) : 34->26,
20.09.01 |  | 시그널수정 | HS-MM | CGW_CCU | SBCM_RR_01_200ms | RR_CrashUnlockCmd |  | START(BIT) : 24->10,
20.09.01 |  | 시그널수정 | HS-MM | CGW_CCU | SBCM_RR_01_200ms | RR_SWFailAlarm |  | START(BIT) : 38->28,
20.09.01 |  | 시그널수정 | HS-MM | CGW_CCU | SBCM_RR_01_200ms | RR_SEWWarn | AMP | START(BIT) : 44->24,
20.09.01 |  | 메시지삭제 | HS-MM | CGW_CCU | CMS_LH_01_200ms |  |  | Deleted Message
20.09.01 |  | 시그널삭제 | HS-MM | CGW_CCU | CMS_LH_01_200ms | Mirror_LHVerPosVal |  | Deleted Signal
20.09.01 |  | 시그널삭제 | HS-MM | CGW_CCU | CMS_LH_01_200ms | Mirror_LHHorPosVal |  | Deleted Signal
20.09.01 |  | 시그널삭제 | HS-MM | CGW_CCU | CMS_LH_01_200ms | IMS_OSMirPlayBackSta_LH | PSM | Deleted Signal
20.09.01 |  | 메시지추가 | HS-MM | CGW_CCU | HU_FPM_E_00 |  |  | Added Messages
20.09.01 |  | 메시지삭제 | HS-MM | CGW_CCU | HU_FPM_E_00 |  |  | Deleted Message
20.09.01 |  | 시그널추가 | HS-MM | CGW_CCU | HU_FPM_E_00 | AVN_Random | FPM | Added Signal
20.09.01 |  | 시그널삭제 | HS-MM | CGW_CCU | HU_FPM_E_00 | AVN_Random | FPM | Deleted Signal
20.09.01 |  | 메시지추가 | HS-MM | CGW_CCU | HU_FPM_E_01 |  |  | Added Messages
20.09.01 |  | 메시지삭제 | HS-MM | CGW_CCU | HU_FPM_E_01 |  |  | Deleted Message
20.09.01 |  | 시그널추가 | HS-MM | CGW_CCU | HU_FPM_E_01 | AVN_Encrypted_Result1 | FPM | Added Signal
20.09.01 |  | 시그널삭제 | HS-MM | CGW_CCU | HU_FPM_E_01 | AVN_Encrypted_Result1 | FPM | Deleted Signal
20.09.01 |  | 메시지추가 | HS-MM | CGW_CCU | HU_FPM_E_02 |  |  | Added Messages
20.09.01 |  | 메시지삭제 | HS-MM | CGW_CCU | HU_FPM_E_02 |  |  | Deleted Message
20.09.01 |  | 시그널추가 | HS-MM | CGW_CCU | HU_FPM_E_02 | AVN_Encrypted_Result2 | FPM | Added Signal
20.09.01 |  | 시그널삭제 | HS-MM | CGW_CCU | HU_FPM_E_02 | AVN_Encrypted_Result2 | FPM | Deleted Signal
20.09.01 |  | 메시지추가 | HS-MM | CGW_CCU | HU_FPM_E_03 |  |  | Added Messages
20.09.01 |  | 메시지삭제 | HS-MM | CGW_CCU | HU_FPM_E_03 |  |  | Deleted Message
20.09.01 |  | 시그널추가 | HS-MM | CGW_CCU | HU_FPM_E_03 | AVN_Encrypted_Result3 | FPM | Added Signal
20.09.01 |  | 시그널삭제 | HS-MM | CGW_CCU | HU_FPM_E_03 | AVN_Encrypted_Result3 | FPM | Deleted Signal
20.09.01 |  | 메시지추가 | HS-MM | CGW_CCU | HU_FPM_E_04 |  |  | Added Messages
20.09.01 |  | 메시지삭제 | HS-MM | CGW_CCU | HU_FPM_E_04 |  |  | Deleted Message
20.09.01 |  | 시그널추가 | HS-MM | CGW_CCU | HU_FPM_E_04 | AVN_Encrypted_Result4 | FPM | Added Signal
20.09.01 |  | 시그널삭제 | HS-MM | CGW_CCU | HU_FPM_E_04 | AVN_Encrypted_Result4 | FPM | Deleted Signal
20.09.01 |  | 메시지추가 | HS-MM | CGW_CCU | HU_FPM_E_05 |  |  | Added Messages
20.09.01 |  | 메시지삭제 | HS-MM | CGW_CCU | HU_FPM_E_05 |  |  | Deleted Message
20.09.01 |  | 시그널추가 | HS-MM | CGW_CCU | HU_FPM_E_05 | AVN_AuthorizeCancelReq | FPM | Added Signal
20.09.01 |  | 시그널추가 | HS-MM | CGW_CCU | HU_FPM_E_05 | AVN_FPFdbckResult | FPM | Added Signal
20.09.01 |  | 시그널추가 | HS-MM | CGW_CCU | HU_FPM_E_05 | AVN_FPFuntionEnableNValueSet | FPM | Added Signal
20.09.01 |  | 시그널추가 | HS-MM | CGW_CCU | HU_FPM_E_05 | AVN_FPProcessStartReq | FPM | Added Signal
20.09.01 |  | 시그널추가 | HS-MM | CGW_CCU | HU_FPM_E_05 | AVN_User2_ThirdFPNValueSet | FPM | Added Signal
20.09.01 |  | 시그널추가 | HS-MM | CGW_CCU | HU_FPM_E_05 | AVN_User2_SecondFPNValueSet | FPM | Added Signal
20.09.01 |  | 시그널추가 | HS-MM | CGW_CCU | HU_FPM_E_05 | AVN_User2_FirstFPNValueSet | FPM | Added Signal
20.09.01 |  | 시그널추가 | HS-MM | CGW_CCU | HU_FPM_E_05 | AVN_User1_ThirdFPNValueSet | FPM | Added Signal
20.09.01 |  | 시그널추가 | HS-MM | CGW_CCU | HU_FPM_E_05 | AVN_User1_SecondFPNValueSet | FPM | Added Signal
20.09.01 |  | 시그널추가 | HS-MM | CGW_CCU | HU_FPM_E_05 | AVN_User1_FirstFPNValueSet | FPM | Added Signal
20.09.01 |  | 시그널추가 | HS-MM | CGW_CCU | HU_FPM_E_05 | AVN_ISKLearning | FPM | Added Signal
20.09.01 |  | 시그널추가 | HS-MM | CGW_CCU | HU_FPM_E_05 | AVN_FPProcessStopReq | FPM | Added Signal
20.09.01 |  | 시그널추가 | HS-MM | CGW_CCU | HU_FPM_E_05 | AVN_FPStartUseNvalueSet | FPM | Added Signal
20.09.01 |  | 시그널추가 | HS-MM | CGW_CCU | HU_FPM_E_05 | AVN_ISKLearnFB | FPM | Added Signal
20.09.01 |  | 시그널삭제 | HS-MM | CGW_CCU | HU_FPM_E_05 | AVN_User2_FirstFPNValueSet | FPM | Deleted Signal
20.09.01 |  | 시그널삭제 | HS-MM | CGW_CCU | HU_FPM_E_05 | AVN_User1_ThirdFPNValueSet | FPM | Deleted Signal
20.09.01 |  | 시그널삭제 | HS-MM | CGW_CCU | HU_FPM_E_05 | AVN_User1_SecondFPNValueSet | FPM | Deleted Signal
20.09.01 |  | 시그널삭제 | HS-MM | CGW_CCU | HU_FPM_E_05 | AVN_User2_ThirdFPNValueSet | FPM | Deleted Signal
20.09.01 |  | 시그널삭제 | HS-MM | CGW_CCU | HU_FPM_E_05 | AVN_User2_SecondFPNValueSet | FPM | Deleted Signal
20.09.01 |  | 시그널삭제 | HS-MM | CGW_CCU | HU_FPM_E_05 | AVN_User1_FirstFPNValueSet | FPM | Deleted Signal
20.09.01 |  | 시그널삭제 | HS-MM | CGW_CCU | HU_FPM_E_05 | AVN_ISKLearning | FPM | Deleted Signal
20.09.01 |  | 시그널삭제 | HS-MM | CGW_CCU | HU_FPM_E_05 | AVN_ISKLearnFB | FPM | Deleted Signal
20.09.01 |  | 시그널삭제 | HS-MM | CGW_CCU | HU_FPM_E_05 | AVN_FPStartUseNvalueSet | FPM | Deleted Signal
20.09.01 |  | 시그널삭제 | HS-MM | CGW_CCU | HU_FPM_E_05 | AVN_FPProcessStopReq | FPM | Deleted Signal
20.09.01 |  | 시그널삭제 | HS-MM | CGW_CCU | HU_FPM_E_05 | AVN_FPProcessStartReq | FPM | Deleted Signal
20.09.01 |  | 시그널삭제 | HS-MM | CGW_CCU | HU_FPM_E_05 | AVN_AuthorizeCancelReq | FPM | Deleted Signal
20.09.01 |  | 시그널삭제 | HS-MM | CGW_CCU | HU_FPM_E_05 | AVN_FPFdbckResult | FPM | Deleted Signal
20.09.01 |  | 시그널삭제 | HS-MM | CGW_CCU | HU_FPM_E_05 | AVN_FPFuntionEnableNValueSet | FPM | Deleted Signal
20.09.01 |  | 메시지추가 | HS-MM | CGW_CCU | HU_FPM_PE_00 |  |  | Added Messages
20.09.01 |  | 메시지삭제 | HS-MM | CGW_CCU | HU_FPM_PE_00 |  |  | Deleted Message
20.09.01 |  | 시그널추가 | HS-MM | CGW_CCU | HU_FPM_PE_00 | AVN_ISKLearnState | FPM | Added Signal
20.09.01 |  | 시그널추가 | HS-MM | CGW_CCU | HU_FPM_PE_00 | AVN_ReadyToSendData | FPM | Added Signal
20.09.01 |  | 시그널삭제 | HS-MM | CGW_CCU | HU_FPM_PE_00 | AVN_ISKLearnState | FPM | Deleted Signal
20.09.01 |  | 시그널삭제 | HS-MM | CGW_CCU | HU_FPM_PE_00 | AVN_ReadyToSendData | FPM | Deleted Signal
20.09.01 |  | 메시지추가 | HS-MM | CGW_CCU | HU_APSU_PE_02 |  |  | Added Messages
20.09.01 |  | 메시지삭제 | HS-MM | CGW_CCU | HU_APSU_PE_02 |  |  | Deleted Message
20.09.01 |  | 시그널추가 | HS-MM | CGW_CCU | HU_APSU_PE_02 | C_AstFootrestFldSw_HU | APSM,APSS | Added Signal
20.09.01 |  | 시그널추가 | HS-MM | CGW_CCU | HU_APSU_PE_02 | C_AstFootrestUnFldSw_HU | APSM,APSS | Added Signal
20.09.01 |  | 시그널추가 | HS-MM | CGW_CCU | HU_APSU_PE_02 | C_AstHrestBwdSw_HU | APSM,APSS | Added Signal
20.09.01 |  | 시그널추가 | HS-MM | CGW_CCU | HU_APSU_PE_02 | C_AstHrestDnSw_HU | APSM,APSS | Added Signal
20.09.01 |  | 시그널추가 | HS-MM | CGW_CCU | HU_APSU_PE_02 | C_AstHrestFwdSw_HU | APSM,APSS | Added Signal
20.09.01 |  | 시그널추가 | HS-MM | CGW_CCU | HU_APSU_PE_02 | C_AstHrestUpSw_HU | APSM,APSS | Added Signal
20.09.01 |  | 시그널추가 | HS-MM | CGW_CCU | HU_APSU_PE_02 | C_RLBolsterDefSw_HU | RLPSM | Added Signal
20.09.01 |  | 시그널추가 | HS-MM | CGW_CCU | HU_APSU_PE_02 | C_RLBolsterInfSw_HU | RLPSM | Added Signal
20.09.01 |  | 시그널추가 | HS-MM | CGW_CCU | HU_APSU_PE_02 | C_RLHrestBwdSw_HU | RLPSM | Added Signal
20.09.01 |  | 시그널추가 | HS-MM | CGW_CCU | HU_APSU_PE_02 | C_RLHrestDnSw_HU | RLPSM | Added Signal
20.09.01 |  | 시그널추가 | HS-MM | CGW_CCU | HU_APSU_PE_02 | C_RLHrestFwdSw_HU | RLPSM | Added Signal
20.09.01 |  | 시그널추가 | HS-MM | CGW_CCU | HU_APSU_PE_02 | C_RLHrestUpSw_HU | RLPSM | Added Signal
20.09.01 |  | 시그널추가 | HS-MM | CGW_CCU | HU_APSU_PE_02 | C_RLLumbarDefSw_HU | RLPSM | Added Signal
20.09.01 |  | 시그널추가 | HS-MM | CGW_CCU | HU_APSU_PE_02 | C_RLLumbarLowSw_HU | RLPSM | Added Signal
20.09.01 |  | 시그널추가 | HS-MM | CGW_CCU | HU_APSU_PE_02 | C_RLLumbarMidSw_HU | RLPSM | Added Signal
20.09.01 |  | 시그널추가 | HS-MM | CGW_CCU | HU_APSU_PE_02 | C_RLLumbarUpSw_HU | RLPSM | Added Signal
20.09.01 |  | 시그널추가 | HS-MM | CGW_CCU | HU_APSU_PE_02 | C_AstBolsterDefSw_HU | APSS,ASAU | Added Signal
20.09.01 |  | 시그널추가 | HS-MM | CGW_CCU | HU_APSU_PE_02 | C_AstBolsterInfSw_HU | APSS,ASAU | Added Signal
20.09.01 |  | 시그널삭제 | HS-MM | CGW_CCU | HU_APSU_PE_02 | C_RLLumbarUpSw_HU | RLPSM | Deleted Signal
20.09.01 |  | 시그널삭제 | HS-MM | CGW_CCU | HU_APSU_PE_02 | C_AstBolsterDefSw_HU | APSS,ASAU | Deleted Signal
20.09.01 |  | 시그널삭제 | HS-MM | CGW_CCU | HU_APSU_PE_02 | C_RLLumbarDefSw_HU | RLPSM | Deleted Signal
20.09.01 |  | 시그널삭제 | HS-MM | CGW_CCU | HU_APSU_PE_02 | C_RLHrestUpSw_HU | RLPSM | Deleted Signal
20.09.01 |  | 시그널삭제 | HS-MM | CGW_CCU | HU_APSU_PE_02 | C_RLLumbarMidSw_HU | RLPSM | Deleted Signal
20.09.01 |  | 시그널삭제 | HS-MM | CGW_CCU | HU_APSU_PE_02 | C_RLHrestFwdSw_HU | RLPSM | Deleted Signal
20.09.01 |  | 시그널삭제 | HS-MM | CGW_CCU | HU_APSU_PE_02 | C_RLHrestDnSw_HU | RLPSM | Deleted Signal
20.09.01 |  | 시그널삭제 | HS-MM | CGW_CCU | HU_APSU_PE_02 | C_RLHrestBwdSw_HU | RLPSM | Deleted Signal
20.09.01 |  | 시그널삭제 | HS-MM | CGW_CCU | HU_APSU_PE_02 | C_RLBolsterInfSw_HU | RLPSM | Deleted Signal
20.09.01 |  | 시그널삭제 | HS-MM | CGW_CCU | HU_APSU_PE_02 | C_RLLumbarLowSw_HU | RLPSM | Deleted Signal
20.09.01 |  | 시그널삭제 | HS-MM | CGW_CCU | HU_APSU_PE_02 | C_AstBolsterInfSw_HU | APSS,ASAU | Deleted Signal
20.09.01 |  | 시그널삭제 | HS-MM | CGW_CCU | HU_APSU_PE_02 | C_RLBolsterDefSw_HU | RLPSM | Deleted Signal
20.09.01 |  | 시그널삭제 | HS-MM | CGW_CCU | HU_APSU_PE_02 | C_AstHrestUpSw_HU | APSM,APSS | Deleted Signal
20.09.01 |  | 시그널삭제 | HS-MM | CGW_CCU | HU_APSU_PE_02 | C_AstHrestFwdSw_HU | APSM,APSS | Deleted Signal
20.09.01 |  | 시그널삭제 | HS-MM | CGW_CCU | HU_APSU_PE_02 | C_AstHrestFldNValueSet | APSM,APSS | Deleted Signal
20.09.01 |  | 시그널삭제 | HS-MM | CGW_CCU | HU_APSU_PE_02 | C_AstHrestDnSw_HU | APSM,APSS | Deleted Signal
20.09.01 |  | 시그널삭제 | HS-MM | CGW_CCU | HU_APSU_PE_02 | C_AstHrestBwdSw_HU | APSM,APSS | Deleted Signal
20.09.01 |  | 시그널삭제 | HS-MM | CGW_CCU | HU_APSU_PE_02 | C_AstFootrestUnFldSw_HU | APSM,APSS | Deleted Signal
20.09.01 |  | 시그널삭제 | HS-MM | CGW_CCU | HU_APSU_PE_02 | C_AstFootrestFldSw_HU | APSM,APSS | Deleted Signal
20.09.01 |  | 메시지추가 | HS-MM | CGW_CCU | HU_APSU_PE_03 |  |  | Added Messages
20.09.01 |  | 메시지삭제 | HS-MM | CGW_CCU | HU_APSU_PE_03 |  |  | Deleted Message
20.09.01 |  | 시그널추가 | HS-MM | CGW_CCU | HU_APSU_PE_03 | C_RRLegSupDnSw_HU | RRPSM | Added Signal
20.09.01 |  | 시그널추가 | HS-MM | CGW_CCU | HU_APSU_PE_03 | C_RRLegSupBwdSw_HU | RRPSM | Added Signal
20.09.01 |  | 시그널추가 | HS-MM | CGW_CCU | HU_APSU_PE_03 | C_RRHrestUpSw_HU | RRPSM | Added Signal
20.09.01 |  | 시그널추가 | HS-MM | CGW_CCU | HU_APSU_PE_03 | C_RRHrestFwdSw_HU | RRPSM | Added Signal
20.09.01 |  | 시그널추가 | HS-MM | CGW_CCU | HU_APSU_PE_03 | C_RRLegSupFwdSw_HU | RRPSM | Added Signal
20.09.01 |  | 시그널추가 | HS-MM | CGW_CCU | HU_APSU_PE_03 | C_RRHrestBwdSw_HU | RRPSM | Added Signal
20.09.01 |  | 시그널추가 | HS-MM | CGW_CCU | HU_APSU_PE_03 | C_RRBolsterInfSw_HU | RLPSM | Added Signal
20.09.01 |  | 시그널추가 | HS-MM | CGW_CCU | HU_APSU_PE_03 | C_RRBolsterDefSw_HU | RLPSM | Added Signal
20.09.01 |  | 시그널추가 | HS-MM | CGW_CCU | HU_APSU_PE_03 | C_RLRSEUpSw_HU | PSM | Added Signal
20.09.01 |  | 시그널추가 | HS-MM | CGW_CCU | HU_APSU_PE_03 | C_RLRSEDnSw_HU | PSM | Added Signal
20.09.01 |  | 시그널추가 | HS-MM | CGW_CCU | HU_APSU_PE_03 | C_RLOneTchNValueSet | RLPSM,RRPSM,ATS | Added Signal
20.09.01 |  | 시그널추가 | HS-MM | CGW_CCU | HU_APSU_PE_03 | C_RRRSEUpSw_HU | APSM | Added Signal
20.09.01 |  | 시그널추가 | HS-MM | CGW_CCU | HU_APSU_PE_03 | C_RRRSEDnSw_HU | APSM | Added Signal
20.09.01 |  | 시그널추가 | HS-MM | CGW_CCU | HU_APSU_PE_03 | C_RROneTchNValueSet | RLPSM,RRPSM,ATS | Added Signal
20.09.01 |  | 시그널추가 | HS-MM | CGW_CCU | HU_APSU_PE_03 | C_RRLumbarUpSw_HU | RLPSM | Added Signal
20.09.01 |  | 시그널추가 | HS-MM | CGW_CCU | HU_APSU_PE_03 | C_RRLumbarMidSw_HU | RLPSM | Added Signal
20.09.01 |  | 시그널추가 | HS-MM | CGW_CCU | HU_APSU_PE_03 | C_RRLumbarLowSw_HU | RLPSM | Added Signal
20.09.01 |  | 시그널추가 | HS-MM | CGW_CCU | HU_APSU_PE_03 | C_RRLumbarDefSw_HU | RLPSM | Added Signal
20.09.01 |  | 시그널추가 | HS-MM | CGW_CCU | HU_APSU_PE_03 | C_RRHrestDnSw_HU | RRPSM | Added Signal
20.09.01 |  | 시그널추가 | HS-MM | CGW_CCU | HU_APSU_PE_03 | C_RRLegSupUpSw_HU | RRPSM | Added Signal
20.09.01 |  | 시그널삭제 | HS-MM | CGW_CCU | HU_APSU_PE_03 | C_RLOneTchNValueSet | RLPSM,RRPSM,ATS | Deleted Signal
20.09.01 |  | 시그널삭제 | HS-MM | CGW_CCU | HU_APSU_PE_03 | C_RRRSEUpSw_HU | APSM | Deleted Signal
20.09.01 |  | 시그널삭제 | HS-MM | CGW_CCU | HU_APSU_PE_03 | C_RLRSEUpSw_HU | PSM | Deleted Signal
20.09.01 |  | 시그널삭제 | HS-MM | CGW_CCU | HU_APSU_PE_03 | C_RRBolsterDefSw_HU | RLPSM | Deleted Signal
20.09.01 |  | 시그널삭제 | HS-MM | CGW_CCU | HU_APSU_PE_03 | C_RRBolsterInfSw_HU | RLPSM | Deleted Signal
20.09.01 |  | 시그널삭제 | HS-MM | CGW_CCU | HU_APSU_PE_03 | C_RRHrestBwdSw_HU | RRPSM | Deleted Signal
20.09.01 |  | 시그널삭제 | HS-MM | CGW_CCU | HU_APSU_PE_03 | C_RRHrestDnSw_HU | RRPSM | Deleted Signal
20.09.01 |  | 시그널삭제 | HS-MM | CGW_CCU | HU_APSU_PE_03 | C_RRHrestFwdSw_HU | RRPSM | Deleted Signal
20.09.01 |  | 시그널삭제 | HS-MM | CGW_CCU | HU_APSU_PE_03 | C_RRHrestUpSw_HU | RRPSM | Deleted Signal
20.09.01 |  | 시그널삭제 | HS-MM | CGW_CCU | HU_APSU_PE_03 | C_RRLegSupBwdSw_HU | RRPSM | Deleted Signal
20.09.01 |  | 시그널삭제 | HS-MM | CGW_CCU | HU_APSU_PE_03 | C_RRLegSupDnSw_HU | RRPSM | Deleted Signal
20.09.01 |  | 시그널삭제 | HS-MM | CGW_CCU | HU_APSU_PE_03 | C_RRLegSupFwdSw_HU | RRPSM | Deleted Signal
20.09.01 |  | 시그널삭제 | HS-MM | CGW_CCU | HU_APSU_PE_03 | C_RRLegSupUpSw_HU | RRPSM | Deleted Signal
20.09.01 |  | 시그널삭제 | HS-MM | CGW_CCU | HU_APSU_PE_03 | C_RRLumbarDefSw_HU | RLPSM | Deleted Signal
20.09.01 |  | 시그널삭제 | HS-MM | CGW_CCU | HU_APSU_PE_03 | C_RRLumbarLowSw_HU | RLPSM | Deleted Signal
20.09.01 |  | 시그널삭제 | HS-MM | CGW_CCU | HU_APSU_PE_03 | C_RRLumbarMidSw_HU | RLPSM | Deleted Signal
20.09.01 |  | 시그널삭제 | HS-MM | CGW_CCU | HU_APSU_PE_03 | C_RRLumbarUpSw_HU | RLPSM | Deleted Signal
20.09.01 |  | 시그널삭제 | HS-MM | CGW_CCU | HU_APSU_PE_03 | C_RROneTchNValueSet | RLPSM,RRPSM,ATS | Deleted Signal
20.09.01 |  | 시그널삭제 | HS-MM | CGW_CCU | HU_APSU_PE_03 | C_RRRSEDnSw_HU | APSM | Deleted Signal
20.09.01 |  | 시그널삭제 | HS-MM | CGW_CCU | HU_APSU_PE_03 | C_RLRSEDnSw_HU | PSM | Deleted Signal
20.09.01 |  | 메시지추가 | HS-MM | CGW_CCU | HU_FPM_E_06 |  |  | Added Messages
20.09.01 |  | 메시지삭제 | HS-MM | CGW_CCU | HU_FPM_E_06 |  |  | Deleted Message
20.09.01 |  | 시그널추가 | HS-MM | CGW_CCU | HU_FPM_E_06 | CF_AVN_FpLpBlueNValueSet | FPM | Added Signal
20.09.01 |  | 시그널추가 | HS-MM | CGW_CCU | HU_FPM_E_06 | CF_AVN_FpLpGreenNValueSet | FPM | Added Signal
20.09.01 |  | 시그널추가 | HS-MM | CGW_CCU | HU_FPM_E_06 | CF_AVN_FpLpCtrlNvalueSet | FPM | Added Signal
20.09.01 |  | 시그널추가 | HS-MM | CGW_CCU | HU_FPM_E_06 | CF_AVN_FpLpRedNValueSet | FPM | Added Signal
20.09.01 |  | 시그널삭제 | HS-MM | CGW_CCU | HU_FPM_E_06 | CF_AVN_FpLpRedNValueSet | FPM | Deleted Signal
20.09.01 |  | 시그널삭제 | HS-MM | CGW_CCU | HU_FPM_E_06 | CF_AVN_FpLpCtrlNvalueSet | FPM | Deleted Signal
20.09.01 |  | 시그널삭제 | HS-MM | CGW_CCU | HU_FPM_E_06 | CF_AVN_FpLpGreenNValueSet | FPM | Deleted Signal
20.09.01 |  | 시그널삭제 | HS-MM | CGW_CCU | HU_FPM_E_06 | CF_AVN_FpLpBlueNValueSet | FPM | Deleted Signal
20.09.01 |  | 시그널수정 | HS-MM | CGW_CCU | GST_RRSAU | GST_RRSAU_Byte5 | RLPSM | Destination 변경: vHS_M 추가
20.09.01 |  | 시그널수정 | HS-MM | CGW_CCU | GST_RRSAU | GST_RRSAU_Byte4 | RLPSM | Destination 변경: vHS_M 추가
20.09.01 |  | 시그널수정 | HS-MM | CGW_CCU | GST_RRSAU | GST_RRSAU_Byte3 | RLPSM | Destination 변경: vHS_M 추가
20.09.01 |  | 시그널수정 | HS-MM | CGW_CCU | GST_RRSAU | GST_RRSAU_Byte2 | RLPSM | Destination 변경: vHS_M 추가
20.09.01 |  | 시그널수정 | HS-MM | CGW_CCU | GST_RRSAU | GST_RRSAU_Byte1 | RLPSM | Destination 변경: vHS_M 추가
20.09.01 |  | 시그널수정 | HS-MM | CGW_CCU | GST_RRSAU | GST_RRSAU_Byte0 | RLPSM | Destination 변경: vHS_M 추가
20.09.01 |  | 시그널수정 | HS-MM | CGW_CCU | GST_RRSAU | GST_RRSAU_Byte6 | RLPSM | Destination 변경: vHS_M 추가
20.09.01 |  | 시그널수정 | HS-MM | CGW_CCU | GST_RRSAU | GST_RRSAU_Byte7 | RLPSM | Destination 변경: vHS_M 추가
20.09.01 |  | 시그널수정 | HS-MM | CGW_CCU | GST_RLSAU | GST_RLSAU_Byte1 | RLPSM | Destination 변경: vHS_M 추가
20.09.01 |  | 시그널수정 | HS-MM | CGW_CCU | GST_RLSAU | GST_RLSAU_Byte2 | RLPSM | Destination 변경: vHS_M 추가
20.09.01 |  | 시그널수정 | HS-MM | CGW_CCU | GST_RLSAU | GST_RLSAU_Byte0 | RLPSM | Destination 변경: vHS_M 추가
20.09.01 |  | 시그널수정 | HS-MM | CGW_CCU | GST_RLSAU | GST_RLSAU_Byte7 | RLPSM | Destination 변경: vHS_M 추가
20.09.01 |  | 시그널수정 | HS-MM | CGW_CCU | GST_RLSAU | GST_RLSAU_Byte6 | RLPSM | Destination 변경: vHS_M 추가
20.09.01 |  | 시그널수정 | HS-MM | CGW_CCU | GST_RLSAU | GST_RLSAU_Byte5 | RLPSM | Destination 변경: vHS_M 추가
20.09.01 |  | 시그널수정 | HS-MM | CGW_CCU | GST_RLSAU | GST_RLSAU_Byte4 | RLPSM | Destination 변경: vHS_M 추가
20.09.01 |  | 시그널수정 | HS-MM | CGW_CCU | GST_RLSAU | GST_RLSAU_Byte3 | RLPSM | Destination 변경: vHS_M 추가
20.09.01 |  | 시그널수정 | HS-MM | CGW_CCU | GST_ATS | GST_ATS_Byte5 | ATS | Destination 변경: vHS_M 추가
20.09.01 |  | 시그널수정 | HS-MM | CGW_CCU | GST_ATS | GST_ATS_Byte6 | ATS | Destination 변경: vHS_M 추가
20.09.01 |  | 시그널수정 | HS-MM | CGW_CCU | GST_ATS | GST_ATS_Byte1 | ATS | Destination 변경: vHS_M 추가
20.09.01 |  | 시그널수정 | HS-MM | CGW_CCU | GST_ATS | GST_ATS_Byte2 | ATS | Destination 변경: vHS_M 추가
20.09.01 |  | 시그널수정 | HS-MM | CGW_CCU | GST_ATS | GST_ATS_Byte3 | ATS | Destination 변경: vHS_M 추가
20.09.01 |  | 시그널수정 | HS-MM | CGW_CCU | GST_ATS | GST_ATS_Byte0 | ATS | Destination 변경: vHS_M 추가
20.09.01 |  | 시그널수정 | HS-MM | CGW_CCU | GST_ATS | GST_ATS_Byte4 | ATS | Destination 변경: vHS_M 추가
20.09.01 |  | 시그널수정 | HS-MM | CGW_CCU | GST_ATS | GST_ATS_Byte7 | ATS | Destination 변경: vHS_M 추가
20.09.01 |  | 시그널수정 | HS-MM | CGW_CCU | GST_DSAU | GST_DSAU_Byte0 | DSAU | Destination 변경: vHS_M 추가
20.09.01 |  | 시그널수정 | HS-MM | CGW_CCU | GST_DSAU | GST_DSAU_Byte1 | DSAU | Destination 변경: vHS_M 추가
20.09.01 |  | 시그널수정 | HS-MM | CGW_CCU | GST_DSAU | GST_DSAU_Byte2 | DSAU | Destination 변경: vHS_M 추가
20.09.01 |  | 시그널수정 | HS-MM | CGW_CCU | GST_DSAU | GST_DSAU_Byte3 | DSAU | Destination 변경: vHS_M 추가
20.09.01 |  | 시그널수정 | HS-MM | CGW_CCU | GST_DSAU | GST_DSAU_Byte4 | DSAU | Destination 변경: vHS_M 추가
20.09.01 |  | 시그널수정 | HS-MM | CGW_CCU | GST_DSAU | GST_DSAU_Byte5 | DSAU | Destination 변경: vHS_M 추가
20.09.01 |  | 시그널수정 | HS-MM | CGW_CCU | GST_DSAU | GST_DSAU_Byte6 | DSAU | Destination 변경: vHS_M 추가
20.09.01 |  | 시그널수정 | HS-MM | CGW_CCU | GST_DSAU | GST_DSAU_Byte7 | DSAU | Destination 변경: vHS_M 추가
20.09.01 |  | 시그널수정 | HS-MM | CGW_CCU | GST_ASAU | GST_ASAU_Byte6 | ASAU | Destination 변경: vHS_M 추가
20.09.01 |  | 시그널수정 | HS-MM | CGW_CCU | GST_ASAU | GST_ASAU_Byte7 | ASAU | Destination 변경: vHS_M 추가
20.09.01 |  | 시그널수정 | HS-MM | CGW_CCU | GST_ASAU | GST_ASAU_Byte5 | ASAU | Destination 변경: vHS_M 추가
20.09.01 |  | 시그널수정 | HS-MM | CGW_CCU | GST_ASAU | GST_ASAU_Byte4 | ASAU | Destination 변경: vHS_M 추가
20.09.01 |  | 시그널수정 | HS-MM | CGW_CCU | GST_ASAU | GST_ASAU_Byte3 | ASAU | Destination 변경: vHS_M 추가
20.09.01 |  | 시그널수정 | HS-MM | CGW_CCU | GST_ASAU | GST_ASAU_Byte2 | ASAU | Destination 변경: vHS_M 추가
20.09.01 |  | 시그널수정 | HS-MM | CGW_CCU | GST_ASAU | GST_ASAU_Byte1 | ASAU | Destination 변경: vHS_M 추가
20.09.01 |  | 시그널수정 | HS-MM | CGW_CCU | GST_ASAU | GST_ASAU_Byte0 | ASAU | Destination 변경: vHS_M 추가
20.09.01 |  | 시그널수정 | HS-MM | CGW_CCU | GST_RLPSS | GST_RLPSS_Byte0 | RLPSM | Destination 변경: vHS_M 추가
20.09.01 |  | 시그널수정 | HS-MM | CGW_CCU | GST_RLPSS | GST_RLPSS_Byte1 | RLPSM | Destination 변경: vHS_M 추가
20.09.01 |  | 시그널수정 | HS-MM | CGW_CCU | GST_RLPSS | GST_RLPSS_Byte7 | RLPSM | Destination 변경: vHS_M 추가
20.09.01 |  | 시그널수정 | HS-MM | CGW_CCU | GST_RLPSS | GST_RLPSS_Byte6 | RLPSM | Destination 변경: vHS_M 추가
20.09.01 |  | 시그널수정 | HS-MM | CGW_CCU | GST_RLPSS | GST_RLPSS_Byte5 | RLPSM | Destination 변경: vHS_M 추가
20.09.01 |  | 시그널수정 | HS-MM | CGW_CCU | GST_RLPSS | GST_RLPSS_Byte4 | RLPSM | Destination 변경: vHS_M 추가
20.09.01 |  | 시그널수정 | HS-MM | CGW_CCU | GST_RLPSS | GST_RLPSS_Byte3 | RLPSM | Destination 변경: vHS_M 추가
20.09.01 |  | 시그널수정 | HS-MM | CGW_CCU | GST_RLPSS | GST_RLPSS_Byte2 | RLPSM | Destination 변경: vHS_M 추가
20.09.01 |  | 시그널수정 | HS-MM | CGW_CCU | GST_RRPSS | GST_RRPSS_Byte7 | RLPSM | Destination 변경: vHS_M 추가
20.09.01 |  | 시그널수정 | HS-MM | CGW_CCU | GST_RRPSS | GST_RRPSS_Byte0 | RLPSM | Destination 변경: vHS_M 추가
20.09.01 |  | 시그널수정 | HS-MM | CGW_CCU | GST_RRPSS | GST_RRPSS_Byte1 | RLPSM | Destination 변경: vHS_M 추가
20.09.01 |  | 시그널수정 | HS-MM | CGW_CCU | GST_RRPSS | GST_RRPSS_Byte3 | RLPSM | Destination 변경: vHS_M 추가
20.09.01 |  | 시그널수정 | HS-MM | CGW_CCU | GST_RRPSS | GST_RRPSS_Byte4 | RLPSM | Destination 변경: vHS_M 추가
20.09.01 |  | 시그널수정 | HS-MM | CGW_CCU | GST_RRPSS | GST_RRPSS_Byte5 | RLPSM | Destination 변경: vHS_M 추가
20.09.01 |  | 시그널수정 | HS-MM | CGW_CCU | GST_RRPSS | GST_RRPSS_Byte6 | RLPSM | Destination 변경: vHS_M 추가
20.09.01 |  | 시그널수정 | HS-MM | CGW_CCU | GST_RRPSS | GST_RRPSS_Byte2 | RLPSM | Destination 변경: vHS_M 추가
20.09.01 |  | 메시지추가 | HS-MM | CGW_CCU | HU_APSU_E_01 |  |  | Added Messages
20.09.01 |  | 메시지삭제 | HS-MM | CGW_CCU | HU_APSU_E_01 |  |  | Deleted Message
20.09.01 |  | 시그널추가 | HS-MM | CGW_CCU | HU_APSU_E_01 | C_RLAirSptStrNValueSet_EC | RLPSM,ATS | Added Signal
20.09.01 |  | 시그널추가 | HS-MM | CGW_CCU | HU_APSU_E_01 | C_RLAirSptNValueSet_EC | RLPSM,ATS | Added Signal
20.09.01 |  | 시그널추가 | HS-MM | CGW_CCU | HU_APSU_E_01 | C_RLAirSptModeNValueSet_EC | RLPSM,ATS | Added Signal
20.09.01 |  | 시그널추가 | HS-MM | CGW_CCU | HU_APSU_E_01 | C_DrCushSoftNValueSet_EC | DSAU | Added Signal
20.09.01 |  | 시그널추가 | HS-MM | CGW_CCU | HU_APSU_E_01 | C_DrBackSoftNValueSet_EC | DSAU | Added Signal
20.09.01 |  | 시그널추가 | HS-MM | CGW_CCU | HU_APSU_E_01 | C_DrAirSptTimeNValueSet_EC | DSAU | Added Signal
20.09.01 |  | 시그널추가 | HS-MM | CGW_CCU | HU_APSU_E_01 | C_DrAirSptStrNValueSet_EC | DSAU | Added Signal
20.09.01 |  | 시그널추가 | HS-MM | CGW_CCU | HU_APSU_E_01 | C_DrAirSptNValueSet_EC | DSAU | Added Signal
20.09.01 |  | 시그널추가 | HS-MM | CGW_CCU | HU_APSU_E_01 | C_DrAirSptModeNValueSet_EC | DSAU | Added Signal
20.09.01 |  | 시그널추가 | HS-MM | CGW_CCU | HU_APSU_E_01 | C_AstCushSoftNValueSet_EC | ASAU | Added Signal
20.09.01 |  | 시그널추가 | HS-MM | CGW_CCU | HU_APSU_E_01 | C_AstBackSoftNValueSet_EC | ASAU | Added Signal
20.09.01 |  | 시그널추가 | HS-MM | CGW_CCU | HU_APSU_E_01 | C_AstAirSptStrNValueSet_EC | ASAU | Added Signal
20.09.01 |  | 시그널추가 | HS-MM | CGW_CCU | HU_APSU_E_01 | C_AstAirSptNValueSet_EC | ASAU | Added Signal
20.09.01 |  | 시그널추가 | HS-MM | CGW_CCU | HU_APSU_E_01 | C_AstAirSptModeNValueSet_EC | ASAU | Added Signal
20.09.01 |  | 시그널추가 | HS-MM | CGW_CCU | HU_APSU_E_01 | C_AstAirSptTimeNValueSet_EC | ASAU | Added Signal
20.09.01 |  | 시그널추가 | HS-MM | CGW_CCU | HU_APSU_E_01 | C_RRAirSptNValueSet_EC | RLPSM,ATS | Added Signal
20.09.01 |  | 시그널추가 | HS-MM | CGW_CCU | HU_APSU_E_01 | C_RRFootAirSptNValueSet_EC | RLPSM,ATS,ASAU | Added Signal
20.09.01 |  | 시그널추가 | HS-MM | CGW_CCU | HU_APSU_E_01 | C_RRSeatHtOperNValueSet_EC | RRHV | Added Signal
20.09.01 |  | 시그널추가 | HS-MM | CGW_CCU | HU_APSU_E_01 | C_RLSeatHtOperNValueSet_EC | RLHV | Added Signal
20.09.01 |  | 시그널추가 | HS-MM | CGW_CCU | HU_APSU_E_01 | C_RLAirSptTimeNValueSet_EC | RLPSM,ATS | Added Signal
20.09.01 |  | 시그널삭제 | HS-MM | CGW_CCU | HU_APSU_E_01 | C_RRSeatHtOperNValueSet_EC | RRHV | Deleted Signal
20.09.01 |  | 시그널삭제 | HS-MM | CGW_CCU | HU_APSU_E_01 | C_RRFootHeatNValueSet_EC | RLPSM,ATS,ASAU | Deleted Signal
20.09.01 |  | 시그널삭제 | HS-MM | CGW_CCU | HU_APSU_E_01 | C_RRFootAirSptNValueSet_EC | RLPSM,ATS,ASAU | Deleted Signal
20.09.01 |  | 시그널삭제 | HS-MM | CGW_CCU | HU_APSU_E_01 | C_RRAirSptNValueSet_EC | RLPSM,ATS | Deleted Signal
20.09.01 |  | 시그널삭제 | HS-MM | CGW_CCU | HU_APSU_E_01 | C_RLSeatHtOperNValueSet_EC | RLHV | Deleted Signal
20.09.01 |  | 시그널삭제 | HS-MM | CGW_CCU | HU_APSU_E_01 | C_RLAirSptTimeNValueSet_EC | RLPSM,ATS | Deleted Signal
20.09.01 |  | 시그널삭제 | HS-MM | CGW_CCU | HU_APSU_E_01 | C_RLAirSptStrNValueSet_EC | RLPSM,ATS | Deleted Signal
20.09.01 |  | 시그널삭제 | HS-MM | CGW_CCU | HU_APSU_E_01 | C_RLAirSptNValueSet_EC | RLPSM,ATS | Deleted Signal
20.09.01 |  | 시그널삭제 | HS-MM | CGW_CCU | HU_APSU_E_01 | C_RLAirSptModeNValueSet_EC | RLPSM,ATS | Deleted Signal
20.09.01 |  | 시그널삭제 | HS-MM | CGW_CCU | HU_APSU_E_01 | C_DrCushSoftNValueSet_EC | DSAU | Deleted Signal
20.09.01 |  | 시그널삭제 | HS-MM | CGW_CCU | HU_APSU_E_01 | C_DrBackSoftNValueSet_EC | DSAU | Deleted Signal
20.09.01 |  | 시그널삭제 | HS-MM | CGW_CCU | HU_APSU_E_01 | C_DrAirSptTimeNValueSet_EC | DSAU | Deleted Signal
20.09.01 |  | 시그널삭제 | HS-MM | CGW_CCU | HU_APSU_E_01 | C_DrAirSptStrNValueSet_EC | DSAU | Deleted Signal
20.09.01 |  | 시그널삭제 | HS-MM | CGW_CCU | HU_APSU_E_01 | C_DrAirSptNValueSet_EC | DSAU | Deleted Signal
20.09.01 |  | 시그널삭제 | HS-MM | CGW_CCU | HU_APSU_E_01 | C_DrAirSptModeNValueSet_EC | DSAU | Deleted Signal
20.09.01 |  | 시그널삭제 | HS-MM | CGW_CCU | HU_APSU_E_01 | C_AstCushSoftNValueSet_EC | ASAU | Deleted Signal
20.09.01 |  | 시그널삭제 | HS-MM | CGW_CCU | HU_APSU_E_01 | C_AstBackSoftNValueSet_EC | ASAU | Deleted Signal
20.09.01 |  | 시그널삭제 | HS-MM | CGW_CCU | HU_APSU_E_01 | C_AstAirSptTimeNValueSet_EC | ASAU | Deleted Signal
20.09.01 |  | 시그널삭제 | HS-MM | CGW_CCU | HU_APSU_E_01 | C_AstAirSptStrNValueSet_EC | ASAU | Deleted Signal
20.09.01 |  | 시그널삭제 | HS-MM | CGW_CCU | HU_APSU_E_01 | C_AstAirSptNValueSet_EC | ASAU | Deleted Signal
20.09.01 |  | 시그널삭제 | HS-MM | CGW_CCU | HU_APSU_E_01 | C_AstAirSptModeNValueSet_EC | ASAU | Deleted Signal
20.09.01 |  | 메시지추가 | HS-MM | CGW_CCU | HU_APSU_E_02 |  |  | Added Messages
20.09.01 |  | 메시지삭제 | HS-MM | CGW_CCU | HU_APSU_E_02 |  |  | Deleted Message
20.09.01 |  | 시그널추가 | HS-MM | CGW_CCU | HU_APSU_E_02 | C_RROneTchNvalueSet_EC | RLPSM,RRPSM | Added Signal
20.09.01 |  | 시그널추가 | HS-MM | CGW_CCU | HU_APSU_E_02 | C_RLBackSoftNValueSet_EC | RLPSM,ATS | Added Signal
20.09.01 |  | 시그널추가 | HS-MM | CGW_CCU | HU_APSU_E_02 | C_RLOneTchNValueSet_EC | RLPSM,RRPSM | Added Signal
20.09.01 |  | 시그널추가 | HS-MM | CGW_CCU | HU_APSU_E_02 | C_RRAirSptModeNValueSet_EC | RLPSM,ATS | Added Signal
20.09.01 |  | 시그널추가 | HS-MM | CGW_CCU | HU_APSU_E_02 | C_RRAirSptStrNValueSet_EC | RLPSM,ATS | Added Signal
20.09.01 |  | 시그널추가 | HS-MM | CGW_CCU | HU_APSU_E_02 | C_RRAirSptTimeNValueSet_EC | RLPSM,ATS | Added Signal
20.09.01 |  | 시그널추가 | HS-MM | CGW_CCU | HU_APSU_E_02 | C_RRBackSoftNValueSet_EC | RLPSM,ATS | Added Signal
20.09.01 |  | 시그널삭제 | HS-MM | CGW_CCU | HU_APSU_E_02 | C_RRBackSoftNValueSet_EC | RLPSM,ATS | Deleted Signal
20.09.01 |  | 시그널삭제 | HS-MM | CGW_CCU | HU_APSU_E_02 | C_RLOneTchNValueSet_EC | RLPSM,RRPSM | Deleted Signal
20.09.01 |  | 시그널삭제 | HS-MM | CGW_CCU | HU_APSU_E_02 | C_RRAirSptModeNValueSet_EC | RLPSM,ATS | Deleted Signal
20.09.01 |  | 시그널삭제 | HS-MM | CGW_CCU | HU_APSU_E_02 | C_RRAirSptStrNValueSet_EC | RLPSM,ATS | Deleted Signal
20.09.01 |  | 시그널삭제 | HS-MM | CGW_CCU | HU_APSU_E_02 | C_RRAirSptTimeNValueSet_EC | RLPSM,ATS | Deleted Signal
20.09.01 |  | 시그널삭제 | HS-MM | CGW_CCU | HU_APSU_E_02 | C_RLBackSoftNValueSet_EC | RLPSM,ATS | Deleted Signal
20.09.01 |  | 시그널삭제 | HS-MM | CGW_CCU | HU_APSU_E_02 | C_RROneTchNvalueSet_EC | RLPSM,RRPSM | Deleted Signal
20.09.01 |  | 메시지추가 | HS-MM | CGW_CCU | HU_USM_E_11 |  |  | Added Messages
20.09.01 |  | 메시지삭제 | HS-MM | CGW_CCU | HU_USM_E_11 |  |  | Deleted Message
20.09.01 |  | 시그널추가 | HS-MM | CGW_CCU | HU_USM_E_11 | CF_AVN_HtBlcRRNValueSet | RLPSM,RRPSM,RRHV,SHVU_RR | Added Signal
20.09.01 |  | 시그널추가 | HS-MM | CGW_CCU | HU_USM_E_11 | CF_AVN_HtBlcRLNValueSet | RLPSM,RRPSM,RLHV,SHVU_RR | Added Signal
20.09.01 |  | 시그널삭제 | HS-MM | CGW_CCU | HU_USM_E_11 | CF_AVN_HtBlcRLNValueSet | RLPSM,RRPSM,RLHV,SHVU_RR | Deleted Signal
20.09.01 |  | 시그널삭제 | HS-MM | CGW_CCU | HU_USM_E_11 | CF_AVN_HtBlcRRNValueSet | RLPSM,RRPSM,RRHV,SHVU_RR | Deleted Signal
20.09.01 |  | 메시지추가 | HS-MM | CGW_CCU | SBCM_DRV_02_200ms |  |  | Added Messages
20.09.01 |  | 시그널추가 | HS-MM | CGW_CCU | SBCM_DRV_02_200ms | IMS_OSMirPlayBackSta_LH | PSM | Added Signal
20.09.01 |  | 시그널추가 | HS-MM | CGW_CCU | SBCM_DRV_02_200ms | ECMMRR_PLUS |  | Added Signal
20.09.01 |  | 시그널추가 | HS-MM | CGW_CCU | SBCM_DRV_02_200ms | SBCM_DRV_DiagSta |  | Added Signal
20.09.01 |  | 시그널추가 | HS-MM | CGW_CCU | SBCM_DRV_02_200ms | Mirror_LHHorPosVal |  | Added Signal
20.09.01 |  | 시그널추가 | HS-MM | CGW_CCU | SBCM_DRV_02_200ms | Mirror_LHVerPosVal |  | Added Signal
20.09.01 |  | 시그널추가 | HS-MM | CGW_CCU | SBCM_DRV_02_200ms | OMU_TypeOption_DRV |  | Added Signal
20.09.01 |  | 메시지추가 | HS-MM | CGW_CCU | SBCM_AST_03_200ms |  |  | Added Messages
20.09.01 |  | 시그널추가 | HS-MM | CGW_CCU | SBCM_AST_03_200ms | IMS_OSMirPlayBackSta_RH | PSM | Added Signal
20.09.01 |  | 시그널추가 | HS-MM | CGW_CCU | SBCM_AST_03_200ms | Mirror_RHHorPosVal |  | Added Signal
20.09.01 |  | 시그널추가 | HS-MM | CGW_CCU | SBCM_AST_03_200ms | Mirror_RHVerPosVal |  | Added Signal
20.09.01 |  | 시그널추가 | HS-MM | CGW_CCU | SBCM_AST_03_200ms | SBCM_AST_DiagSta |  | Added Signal
20.09.01 |  | 메시지추가 | HS-MM | CGW_CCU | GST_MKBD |  |  | Added Messages
20.09.01 |  | 시그널추가 | HS-MM | CGW_CCU | GST_MKBD | GST_MKBD_Byte5 | vHS_M | Added Signal
20.09.01 |  | 시그널추가 | HS-MM | CGW_CCU | GST_MKBD | GST_MKBD_Byte1 | vHS_M | Added Signal
20.09.01 |  | 시그널추가 | HS-MM | CGW_CCU | GST_MKBD | GST_MKBD_Byte7 | vHS_M | Added Signal
20.09.01 |  | 시그널추가 | HS-MM | CGW_CCU | GST_MKBD | GST_MKBD_Byte6 | vHS_M | Added Signal
20.09.01 |  | 시그널추가 | HS-MM | CGW_CCU | GST_MKBD | GST_MKBD_Byte0 | vHS_M | Added Signal
20.09.01 |  | 시그널추가 | HS-MM | CGW_CCU | GST_MKBD | GST_MKBD_Byte4 | vHS_M | Added Signal
20.09.01 |  | 시그널추가 | HS-MM | CGW_CCU | GST_MKBD | GST_MKBD_Byte3 | vHS_M | Added Signal
20.09.01 |  | 시그널추가 | HS-MM | CGW_CCU | GST_MKBD | GST_MKBD_Byte2 | vHS_M | Added Signal
20.09.01 |  | 메시지추가 | HS-MM | CGW_CCU | HU_MOOD_E_01 |  |  | Added Messages
20.09.01 |  | 메시지삭제 | HS-MM | CGW_CCU | HU_MOOD_E_01 |  |  | Deleted Message
20.09.01 |  | 시그널추가 | HS-MM | CGW_CCU | HU_MOOD_E_01 | HU_CareMassage | RLPSM,DSAU,ASAU | Added Signal
20.09.01 |  | 시그널추가 | HS-MM | CGW_CCU | HU_MOOD_E_01 | HU_CareFragrance |  | Added Signal
20.09.01 |  | 시그널추가 | HS-MM | CGW_CCU | HU_MOOD_E_01 | HU_CareCurtain | RDC | Added Signal
20.09.01 |  | 시그널추가 | HS-MM | CGW_CCU | HU_MOOD_E_01 | HU_VitalityMoodLamp |  | Added Signal
20.09.01 |  | 시그널추가 | HS-MM | CGW_CCU | HU_MOOD_E_01 | HU_VitalityFragrance |  | Added Signal
20.09.01 |  | 시그널추가 | HS-MM | CGW_CCU | HU_MOOD_E_01 | HU_VitalityCurtain | RDC | Added Signal
20.09.01 |  | 시그널추가 | HS-MM | CGW_CCU | HU_MOOD_E_01 | HU_MoodTherapyRrSeat | RLPSM | Added Signal
20.09.01 |  | 시그널추가 | HS-MM | CGW_CCU | HU_MOOD_E_01 | HU_MoodTherapyRlSeat | RLPSM | Added Signal
20.09.01 |  | 시그널추가 | HS-MM | CGW_CCU | HU_MOOD_E_01 | HU_MoodTherapyPsSeat | ASAU | Added Signal
20.09.01 |  | 시그널추가 | HS-MM | CGW_CCU | HU_MOOD_E_01 | HU_MoodTherapyMode | RLPSM,RDC,DSAU,ASAU | Added Signal
20.09.01 |  | 시그널추가 | HS-MM | CGW_CCU | HU_MOOD_E_01 | HU_MoodTherapyDrSeat | DSAU | Added Signal
20.09.01 |  | 시그널추가 | HS-MM | CGW_CCU | HU_MOOD_E_01 | HU_DelightMoodLamp |  | Added Signal
20.09.01 |  | 시그널추가 | HS-MM | CGW_CCU | HU_MOOD_E_01 | HU_DelightFragrance |  | Added Signal
20.09.01 |  | 시그널추가 | HS-MM | CGW_CCU | HU_MOOD_E_01 | HU_DelightCurtain | RDC | Added Signal
20.09.01 |  | 시그널추가 | HS-MM | CGW_CCU | HU_MOOD_E_01 | HU_ComfortMoodLamp |  | Added Signal
20.09.01 |  | 시그널추가 | HS-MM | CGW_CCU | HU_MOOD_E_01 | HU_ComfortFragrance |  | Added Signal
20.09.01 |  | 시그널추가 | HS-MM | CGW_CCU | HU_MOOD_E_01 | HU_ComfortCurtain | RDC | Added Signal
20.09.01 |  | 시그널추가 | HS-MM | CGW_CCU | HU_MOOD_E_01 | HU_CareMoodLamp |  | Added Signal
20.09.01 |  | 시그널추가 | HS-MM | CGW_CCU | HU_MOOD_E_01 | HU_ComfortMassage | RLPSM,DSAU,ASAU | Added Signal
20.09.01 |  | 시그널삭제 | HS-MM | CGW_CCU | HU_MOOD_E_01 | HU_ComfortMassage | RLPSM,DSAU,ASAU | Deleted Signal
20.09.01 |  | 시그널삭제 | HS-MM | CGW_CCU | HU_MOOD_E_01 | HU_DelightMoodLamp |  | Deleted Signal
20.09.01 |  | 시그널삭제 | HS-MM | CGW_CCU | HU_MOOD_E_01 | HU_ComfortCurtain | RDC | Deleted Signal
20.09.01 |  | 시그널삭제 | HS-MM | CGW_CCU | HU_MOOD_E_01 | HU_CareMoodLamp |  | Deleted Signal
20.09.01 |  | 시그널삭제 | HS-MM | CGW_CCU | HU_MOOD_E_01 | HU_CareMassage | RLPSM,DSAU,ASAU | Deleted Signal
20.09.01 |  | 시그널삭제 | HS-MM | CGW_CCU | HU_MOOD_E_01 | HU_ComfortFragrance |  | Deleted Signal
20.09.01 |  | 시그널삭제 | HS-MM | CGW_CCU | HU_MOOD_E_01 | HU_MoodTherapyDrSeat | DSAU | Deleted Signal
20.09.01 |  | 시그널삭제 | HS-MM | CGW_CCU | HU_MOOD_E_01 | HU_MoodTherapyMode | RLPSM,RDC,DSAU,ASAU | Deleted Signal
20.09.01 |  | 시그널삭제 | HS-MM | CGW_CCU | HU_MOOD_E_01 | HU_MoodTherapyPsSeat | ASAU | Deleted Signal
20.09.01 |  | 시그널삭제 | HS-MM | CGW_CCU | HU_MOOD_E_01 | HU_MoodTherapyRlSeat | RLPSM | Deleted Signal
20.09.01 |  | 시그널삭제 | HS-MM | CGW_CCU | HU_MOOD_E_01 | HU_MoodTherapyRrSeat | RLPSM | Deleted Signal
20.09.01 |  | 시그널삭제 | HS-MM | CGW_CCU | HU_MOOD_E_01 | HU_VitalityCurtain | RDC | Deleted Signal
20.09.01 |  | 시그널삭제 | HS-MM | CGW_CCU | HU_MOOD_E_01 | HU_VitalityFragrance |  | Deleted Signal
20.09.01 |  | 시그널삭제 | HS-MM | CGW_CCU | HU_MOOD_E_01 | HU_VitalityMoodLamp |  | Deleted Signal
20.09.01 |  | 시그널삭제 | HS-MM | CGW_CCU | HU_MOOD_E_01 | HU_DelightFragrance |  | Deleted Signal
20.09.01 |  | 시그널삭제 | HS-MM | CGW_CCU | HU_MOOD_E_01 | HU_CareFragrance |  | Deleted Signal
20.09.01 |  | 시그널삭제 | HS-MM | CGW_CCU | HU_MOOD_E_01 | HU_CareCurtain | RDC | Deleted Signal
20.09.01 |  | 시그널삭제 | HS-MM | CGW_CCU | HU_MOOD_E_01 | HU_ComfortMoodLamp |  | Deleted Signal
20.09.01 |  | 시그널삭제 | HS-MM | CGW_CCU | HU_MOOD_E_01 | HU_DelightCurtain | RDC | Deleted Signal
20.09.01 |  | 메시지추가 | HS-MM | CGW_CCU | DATC_20_200ms |  |  | Added Messages
20.09.01 |  | 메시지삭제 | HS-MM | CGW_CCU | DATC_20_200ms |  |  | Deleted Message
20.09.01 |  | 시그널추가 | HS-MM | CGW_CCU | DATC_20_200ms | DATC_FragStrhDis | ATS | Added Signal
20.09.01 |  | 시그널추가 | HS-MM | CGW_CCU | DATC_20_200ms | DATC_ComfortFragranceSta |  | Added Signal
20.09.01 |  | 시그널추가 | HS-MM | CGW_CCU | DATC_20_200ms | DATC_CareFragranceSta |  | Added Signal
20.09.01 |  | 시그널추가 | HS-MM | CGW_CCU | DATC_20_200ms | DATC_FragKindDis | ATS | Added Signal
20.09.01 |  | 시그널추가 | HS-MM | CGW_CCU | DATC_20_200ms | DATC_FragKindUSMSta | ATS | Added Signal
20.09.01 |  | 시그널추가 | HS-MM | CGW_CCU | DATC_20_200ms | DATC_VitalityFragranceSta |  | Added Signal
20.09.01 |  | 시그널추가 | HS-MM | CGW_CCU | DATC_20_200ms | DATC_FragStrhUSMSta | ATS | Added Signal
20.09.01 |  | 시그널추가 | HS-MM | CGW_CCU | DATC_20_200ms | DATC_DelightFragranceSta |  | Added Signal
20.09.01 |  | 시그널삭제 | HS-MM | CGW_CCU | DATC_20_200ms | DATC_FragStrhDis | ATS | Deleted Signal
20.09.01 |  | 시그널삭제 | HS-MM | CGW_CCU | DATC_20_200ms | DATC_FragStrhUSMSta | ATS | Deleted Signal
20.09.01 |  | 시그널삭제 | HS-MM | CGW_CCU | DATC_20_200ms | DATC_VitalityFragranceSta |  | Deleted Signal
20.09.01 |  | 시그널삭제 | HS-MM | CGW_CCU | DATC_20_200ms | DATC_CareFragranceSta |  | Deleted Signal
20.09.01 |  | 시그널삭제 | HS-MM | CGW_CCU | DATC_20_200ms | DATC_ComfortFragranceSta |  | Deleted Signal
20.09.01 |  | 시그널삭제 | HS-MM | CGW_CCU | DATC_20_200ms | DATC_DelightFragranceSta |  | Deleted Signal
20.09.01 |  | 시그널삭제 | HS-MM | CGW_CCU | DATC_20_200ms | DATC_FragKindDis | ATS | Deleted Signal
20.09.01 |  | 시그널삭제 | HS-MM | CGW_CCU | DATC_20_200ms | DATC_FragKindUSMSta | ATS | Deleted Signal
20.09.01 |  | 시그널수정 | HS-MM | DPSS | DPSS_04_200ms | DPSS_AstSldFwdMvBtn | APSM | Destination 변경: RRPSM 추가
20.09.01 |  | 시그널수정 | HS-MM | DPSS | DPSS_04_200ms | DPSS_AstStHRestBwdMvBtn | APSM | Destination 변경: RRPSM 추가
20.09.01 |  | 시그널수정 | HS-MM | DPSS | DPSS_04_200ms | DPSS_AstStHRestDnMvBtn | APSM | Destination 변경: RRPSM 추가
20.09.01 |  | 시그널수정 | HS-MM | DPSS | DPSS_04_200ms | DPSS_AstStHRestFwdMvBtn | APSM | Destination 변경: RRPSM 추가
20.09.01 |  | 시그널수정 | HS-MM | DPSS | DPSS_04_200ms | DPSS_AstStHRestUpMvBtn | APSM | Destination 변경: RRPSM 추가
20.09.01 |  | 시그널수정 | HS-MM | DPSS | DPSS_04_200ms | DPSS_AstStHgtDnMvBtn | APSM | Destination 변경: RRPSM 추가
20.09.01 |  | 시그널수정 | HS-MM | DPSS | DPSS_04_200ms | DPSS_WalkInSwitchSts | CGW_CCU | Destination 변경: CGW_CCU 삭제
20.09.01 |  | 시그널수정 | HS-MM | DPSS | DPSS_04_200ms | DPSS_AstStRclBwdMvBtn | APSM | Destination 변경: RRPSM 추가
20.09.01 |  | 시그널수정 | HS-MM | DPSS | DPSS_04_200ms | DPSS_AstStRclFwdMvBtn | APSM | Destination 변경: RRPSM 추가
20.09.01 |  | 시그널수정 | HS-MM | DPSS | DPSS_04_200ms | DPSS_AstStSldBwdMvBtn | APSM | Destination 변경: RRPSM 추가
20.09.01 |  | 시그널수정 | HS-MM | DPSS | DPSS_04_200ms | DPSS_AstStTltDnMvBtn | APSM | Destination 변경: RRPSM 추가
20.09.01 |  | 시그널수정 | HS-MM | DPSS | DPSS_04_200ms | DPSS_AstStTltUpMvBtn | APSM | Destination 변경: RRPSM 추가
20.09.01 |  | 시그널수정 | HS-MM | DPSS | DPSS_04_200ms | DPSS_AstStHgtUpMvBtn | APSM | Destination 변경: RRPSM 추가
20.09.01 |  | 시그널추가 | HS-MM | FPM | FPM_06_00ms | FPM_FPStartAuthResult | CGW_CCU | Added Signal
20.09.01 |  | 메시지삭제 | HS-MM | RLHV | RL_SHVU_02_00ms |  |  | Deleted Message
20.09.01 |  | 시그널삭제 | HS-MM | RLHV | RL_SHVU_02_00ms | RL_SHVU_SeatEcoSta |  | Deleted Signal
20.09.01 |  | 시그널수정 | HS-MM | RLPSM | RLPSM_01_200ms | PSM_BzrOnRLReq | PSM | Destination 변경: ATS 추가
20.09.01 |  | 시그널수정 | HS-MM | RLPSM | RRPSS_Local_01_200ms | RRPSS_L_StLegSptBwdMvBtn | CGW_CCU | ORG_SIGNAL_NO : RRPSS_L_StLegSptBwdMvBtn->RRPSS_L_StLegRestDnBtn, DESTINATION_UID : FE113->HE121,FE113, Destination 변경: ATS 추가,
20.09.01 |  | 시그널수정 | HS-MM | RLPSM | RRPSS_Local_01_200ms | RRPSS_L_StLegSptDnMvBtn | CGW_CCU | ORG_SIGNAL_NO : RRPSS_L_StLegSptDnMvBtn->RRPSS_L_StLegRestExtDnBtn, DESTINATION_UID : FE113->HE121,FE113, Destination 변경: ATS 추가,
20.09.01 |  | 시그널수정 | HS-MM | RLPSM | RRPSS_Local_01_200ms | RRPSS_L_StLegSptUpMvBtn | CGW_CCU | ORG_SIGNAL_NO : RRPSS_L_StLegSptUpMvBtn->RRPSS_L_StLegRestExtUpBtn, DESTINATION_UID : FE113->HE121,FE113, Destination 변경: ATS 추가,
20.09.01 |  | 시그널수정 | HS-MM | RLPSM | RRPSS_Local_01_200ms | RRPSS_L_StLegSptFwdMvBtn | CGW_CCU | ORG_SIGNAL_NO : RRPSS_L_StLegSptFwdMvBtn->RRPSS_L_StLegRestUpBtn, DESTINATION_UID : FE113->HE121,FE113, Destination 변경: ATS 추가,
20.09.01 |  | 시그널추가 | HS-MM | RLPSM | RLPSS_Local_01_200ms | RLPSS_L_StLegRestUpBtn | ATS,CGW_CCU | Added Signal
20.09.01 |  | 시그널추가 | HS-MM | RLPSM | RLPSS_Local_01_200ms | RLPSS_L_StLegRestExtDnBtn | ATS,CGW_CCU | Added Signal
20.09.01 |  | 시그널추가 | HS-MM | RLPSM | RLPSS_Local_01_200ms | RLPSS_L_StLegRestDnBtn | ATS,CGW_CCU | Added Signal
20.09.01 |  | 시그널추가 | HS-MM | RLPSM | RLPSS_Local_01_200ms | RLPSS_L_StLegRestExtUpBtn | ATS,CGW_CCU | Added Signal
20.09.01 |  | 시그널수정 | HS-MM | RRHV | RR_SHVU_01_200ms | RR_SHVU_SeatHtOperSta | ASAU,ATS,CGW_CCU | Destination 변경: APSM 추가
20.09.01 |  | 메시지삭제 | HS-MM | RRHV | RR_SHVU_02_00ms |  |  | Deleted Message
20.09.01 |  | 시그널삭제 | HS-MM | RRHV | RR_SHVU_02_00ms | RR_SHVU_SeatEcoSta |  | Deleted Signal
20.09.01 |  | 시그널추가 | HS-MM | RRPSM | RRPSM_01_200ms | RRPSM_RRLegRestPosition | APSM | Added Signal
20.09.01 |  | 시그널수정 | HS-MM | RRPSM | RRPSM_01_200ms | RRPSM_APSMBzrOnReq | APSM | Destination 변경: ATS 추가
20.09.01 |  | 시그널삭제 | HS-MM | SHVU_RR | RL_SHVU_01_200ms | RL_SHVU_HtBlcUsmSta_RHD | ATS,CGW_CCU | Deleted Signal
20.09.01 |  | 메시지삭제 | HS-MM | SHVU_RR | RL_SHVU_02_00ms |  |  | Deleted Message
20.09.01 |  | 시그널삭제 | HS-MM | SHVU_RR | RL_SHVU_02_00ms | RL_SHVU_SeatEcoSta |  | Deleted Signal
20.09.01 |  | 시그널삭제 | HS-MM | SHVU_RR | RR_SHVU_01_200ms | RR_SHVU_HtBlcUsmSta_RHD | ATS,CGW_CCU | Deleted Signal
20.09.01 |  | 메시지삭제 | HS-MM | SHVU_RR | RR_SHVU_02_00ms |  |  | Deleted Message
20.09.01 |  | 시그널삭제 | HS-MM | SHVU_RR | RR_SHVU_02_00ms | RR_SHVU_SeatEcoSta |  | Deleted Signal
20.09.01 |  | 메시지추가 | HS-MM | vHS_M | RDC_GST |  |  | Added Messages
20.09.01 |  | 시그널추가 | HS-MM | vHS_M | RDC_GST | RDC_GST_Byte1 | CGW_CCU | Added Signal
20.09.01 |  | 시그널추가 | HS-MM | vHS_M | RDC_GST | RDC_GST_Byte2 | CGW_CCU | Added Signal
20.09.01 |  | 시그널추가 | HS-MM | vHS_M | RDC_GST | RDC_GST_Byte3 | CGW_CCU | Added Signal
20.09.01 |  | 시그널추가 | HS-MM | vHS_M | RDC_GST | RDC_GST_Byte6 | CGW_CCU | Added Signal
20.09.01 |  | 시그널추가 | HS-MM | vHS_M | RDC_GST | RDC_GST_Byte5 | CGW_CCU | Added Signal
20.09.01 |  | 시그널추가 | HS-MM | vHS_M | RDC_GST | RDC_GST_Byte0 | CGW_CCU | Added Signal
20.09.01 |  | 시그널추가 | HS-MM | vHS_M | RDC_GST | RDC_GST_Byte4 | CGW_CCU | Added Signal
20.09.01 |  | 시그널추가 | HS-MM | vHS_M | RDC_GST | RDC_GST_Byte7 | CGW_CCU | Added Signal
20.09.01 |  | 메시지추가 | HS-MM | vHS_M | RRHVU_GST |  |  | Added Messages
20.09.01 |  | 시그널추가 | HS-MM | vHS_M | RRHVU_GST | RRHVU_GST_Byte6 | CGW_CCU | Added Signal
20.09.01 |  | 시그널추가 | HS-MM | vHS_M | RRHVU_GST | RRHVU_GST_Byte7 | CGW_CCU | Added Signal
20.09.01 |  | 시그널추가 | HS-MM | vHS_M | RRHVU_GST | RRHVU_GST_Byte5 | CGW_CCU | Added Signal
20.09.01 |  | 시그널추가 | HS-MM | vHS_M | RRHVU_GST | RRHVU_GST_Byte4 | CGW_CCU | Added Signal
20.09.01 |  | 시그널추가 | HS-MM | vHS_M | RRHVU_GST | RRHVU_GST_Byte3 | CGW_CCU | Added Signal
20.09.01 |  | 시그널추가 | HS-MM | vHS_M | RRHVU_GST | RRHVU_GST_Byte2 | CGW_CCU | Added Signal
20.09.01 |  | 시그널추가 | HS-MM | vHS_M | RRHVU_GST | RRHVU_GST_Byte1 | CGW_CCU | Added Signal
20.09.01 |  | 시그널추가 | HS-MM | vHS_M | RRHVU_GST | RRHVU_GST_Byte0 | CGW_CCU | Added Signal
20.09.01 |  | 메시지추가 | HS-MM | vHS_M | RWPC_GST |  |  | Added Messages
20.09.01 |  | 시그널추가 | HS-MM | vHS_M | RWPC_GST | RWPC_GST_Byte5 | CGW_CCU | Added Signal
20.09.01 |  | 시그널추가 | HS-MM | vHS_M | RWPC_GST | RWPC_GST_Byte6 | CGW_CCU | Added Signal
20.09.01 |  | 시그널추가 | HS-MM | vHS_M | RWPC_GST | RWPC_GST_Byte7 | CGW_CCU | Added Signal
20.09.01 |  | 시그널추가 | HS-MM | vHS_M | RWPC_GST | RWPC_GST_Byte1 | CGW_CCU | Added Signal
20.09.01 |  | 시그널추가 | HS-MM | vHS_M | RWPC_GST | RWPC_GST_Byte2 | CGW_CCU | Added Signal
20.09.01 |  | 시그널추가 | HS-MM | vHS_M | RWPC_GST | RWPC_GST_Byte3 | CGW_CCU | Added Signal
20.09.01 |  | 시그널추가 | HS-MM | vHS_M | RWPC_GST | RWPC_GST_Byte4 | CGW_CCU | Added Signal
20.09.01 |  | 시그널추가 | HS-MM | vHS_M | RWPC_GST | RWPC_GST_Byte0 | CGW_CCU | Added Signal
20.09.01 |  | 메시지추가 | HS-MM | vHS_M | RRPSU_GST |  |  | Added Messages
20.09.01 |  | 시그널추가 | HS-MM | vHS_M | RRPSU_GST | RRPSU_GST_Byte5 | CGW_CCU | Added Signal
20.09.01 |  | 시그널추가 | HS-MM | vHS_M | RRPSU_GST | RRPSU_GST_Byte4 | CGW_CCU | Added Signal
20.09.01 |  | 시그널추가 | HS-MM | vHS_M | RRPSU_GST | RRPSU_GST_Byte6 | CGW_CCU | Added Signal
20.09.01 |  | 시그널추가 | HS-MM | vHS_M | RRPSU_GST | RRPSU_GST_Byte7 | CGW_CCU | Added Signal
20.09.01 |  | 시그널추가 | HS-MM | vHS_M | RRPSU_GST | RRPSU_GST_Byte0 | CGW_CCU | Added Signal
20.09.01 |  | 시그널추가 | HS-MM | vHS_M | RRPSU_GST | RRPSU_GST_Byte1 | CGW_CCU | Added Signal
20.09.01 |  | 시그널추가 | HS-MM | vHS_M | RRPSU_GST | RRPSU_GST_Byte2 | CGW_CCU | Added Signal
20.09.01 |  | 시그널추가 | HS-MM | vHS_M | RRPSU_GST | RRPSU_GST_Byte3 | CGW_CCU | Added Signal
20.09.01 |  | 메시지추가 | HS-MM | vHS_M | RLPSU_GST |  |  | Added Messages
20.09.01 |  | 시그널추가 | HS-MM | vHS_M | RLPSU_GST | RLPSU_GST_Byte2 | CGW_CCU | Added Signal
20.09.01 |  | 시그널추가 | HS-MM | vHS_M | RLPSU_GST | RLPSU_GST_Byte3 | CGW_CCU | Added Signal
20.09.01 |  | 시그널추가 | HS-MM | vHS_M | RLPSU_GST | RLPSU_GST_Byte7 | CGW_CCU | Added Signal
20.09.01 |  | 시그널추가 | HS-MM | vHS_M | RLPSU_GST | RLPSU_GST_Byte5 | CGW_CCU | Added Signal
20.09.01 |  | 시그널추가 | HS-MM | vHS_M | RLPSU_GST | RLPSU_GST_Byte0 | CGW_CCU | Added Signal
20.09.01 |  | 시그널추가 | HS-MM | vHS_M | RLPSU_GST | RLPSU_GST_Byte4 | CGW_CCU | Added Signal
20.09.01 |  | 시그널추가 | HS-MM | vHS_M | RLPSU_GST | RLPSU_GST_Byte1 | CGW_CCU | Added Signal
20.09.01 |  | 시그널추가 | HS-MM | vHS_M | RLPSU_GST | RLPSU_GST_Byte6 | CGW_CCU | Added Signal
20.09.01 |  | 메시지추가 | HS-MM | vHS_M | APSU_GST |  |  | Added Messages
20.09.01 |  | 시그널추가 | HS-MM | vHS_M | APSU_GST | APSU_GST_Byte4 | CGW_CCU | Added Signal
20.09.01 |  | 시그널추가 | HS-MM | vHS_M | APSU_GST | APSU_GST_Byte6 | CGW_CCU | Added Signal
20.09.01 |  | 시그널추가 | HS-MM | vHS_M | APSU_GST | APSU_GST_Byte0 | CGW_CCU | Added Signal
20.09.01 |  | 시그널추가 | HS-MM | vHS_M | APSU_GST | APSU_GST_Byte1 | CGW_CCU | Added Signal
20.09.01 |  | 시그널추가 | HS-MM | vHS_M | APSU_GST | APSU_GST_Byte5 | CGW_CCU | Added Signal
20.09.01 |  | 시그널추가 | HS-MM | vHS_M | APSU_GST | APSU_GST_Byte2 | CGW_CCU | Added Signal
20.09.01 |  | 시그널추가 | HS-MM | vHS_M | APSU_GST | APSU_GST_Byte3 | CGW_CCU | Added Signal
20.09.01 |  | 시그널추가 | HS-MM | vHS_M | APSU_GST | APSU_GST_Byte7 | CGW_CCU | Added Signal
20.09.01 |  | 메시지추가 | HS-MM | vHS_M | PSM_PSU_GST |  |  | Added Messages
20.09.01 |  | 시그널추가 | HS-MM | vHS_M | PSM_PSU_GST | PSM_PSU_GST_Byte1 | CGW_CCU | Added Signal
20.09.01 |  | 시그널추가 | HS-MM | vHS_M | PSM_PSU_GST | PSM_PSU_GST_Byte2 | CGW_CCU | Added Signal
20.09.01 |  | 시그널추가 | HS-MM | vHS_M | PSM_PSU_GST | PSM_PSU_GST_Byte3 | CGW_CCU | Added Signal
20.09.01 |  | 시그널추가 | HS-MM | vHS_M | PSM_PSU_GST | PSM_PSU_GST_Byte5 | CGW_CCU | Added Signal
20.09.01 |  | 시그널추가 | HS-MM | vHS_M | PSM_PSU_GST | PSM_PSU_GST_Byte6 | CGW_CCU | Added Signal
20.09.01 |  | 시그널추가 | HS-MM | vHS_M | PSM_PSU_GST | PSM_PSU_GST_Byte7 | CGW_CCU | Added Signal
20.09.01 |  | 시그널추가 | HS-MM | vHS_M | PSM_PSU_GST | PSM_PSU_GST_Byte0 | CGW_CCU | Added Signal
20.09.01 |  | 시그널추가 | HS-MM | vHS_M | PSM_PSU_GST | PSM_PSU_GST_Byte4 | CGW_CCU | Added Signal
20.09.01 |  | 메시지삭제 | HS-MM | vHS_M | EXTCDP_GST |  |  | Deleted Message
20.09.01 |  | 시그널삭제 | HS-MM | vHS_M | EXTCDP_GST | EXTCDP_GST_Byte3 | CGW_CCU | Deleted Signal
20.09.01 |  | 시그널삭제 | HS-MM | vHS_M | EXTCDP_GST | EXTCDP_GST_Byte2 | CGW_CCU | Deleted Signal
20.09.01 |  | 시그널삭제 | HS-MM | vHS_M | EXTCDP_GST | EXTCDP_GST_Byte0 | CGW_CCU | Deleted Signal
20.09.01 |  | 시그널삭제 | HS-MM | vHS_M | EXTCDP_GST | EXTCDP_GST_Byte4 | CGW_CCU | Deleted Signal
20.09.01 |  | 시그널삭제 | HS-MM | vHS_M | EXTCDP_GST | EXTCDP_GST_Byte5 | CGW_CCU | Deleted Signal
20.09.01 |  | 시그널삭제 | HS-MM | vHS_M | EXTCDP_GST | EXTCDP_GST_Byte6 | CGW_CCU | Deleted Signal
20.09.01 |  | 시그널삭제 | HS-MM | vHS_M | EXTCDP_GST | EXTCDP_GST_Byte7 | CGW_CCU | Deleted Signal
20.09.01 |  | 시그널삭제 | HS-MM | vHS_M | EXTCDP_GST | EXTCDP_GST_Byte1 | CGW_CCU | Deleted Signal
20.09.01 |  | 메시지추가 | HS-MM | vHS_M | APSS_GST |  |  | Added Messages
20.09.01 |  | 시그널추가 | HS-MM | vHS_M | APSS_GST | APSS_GST_Byte7 | CGW_CCU | Added Signal
20.09.01 |  | 시그널추가 | HS-MM | vHS_M | APSS_GST | APSS_GST_Byte5 | CGW_CCU | Added Signal
20.09.01 |  | 시그널추가 | HS-MM | vHS_M | APSS_GST | APSS_GST_Byte4 | CGW_CCU | Added Signal
20.09.01 |  | 시그널추가 | HS-MM | vHS_M | APSS_GST | APSS_GST_Byte3 | CGW_CCU | Added Signal
20.09.01 |  | 시그널추가 | HS-MM | vHS_M | APSS_GST | APSS_GST_Byte2 | CGW_CCU | Added Signal
20.09.01 |  | 시그널추가 | HS-MM | vHS_M | APSS_GST | APSS_GST_Byte1 | CGW_CCU | Added Signal
20.09.01 |  | 시그널추가 | HS-MM | vHS_M | APSS_GST | APSS_GST_Byte0 | CGW_CCU | Added Signal
20.09.01 |  | 시그널추가 | HS-MM | vHS_M | APSS_GST | APSS_GST_Byte6 | CGW_CCU | Added Signal
20.09.01 |  | 메시지추가 | HS-MM | vHS_M | RLHVU_GST |  |  | Added Messages
20.09.01 |  | 시그널추가 | HS-MM | vHS_M | RLHVU_GST | RLHVU_GST_Byte4 | CGW_CCU | Added Signal
20.09.01 |  | 시그널추가 | HS-MM | vHS_M | RLHVU_GST | RLHVU_GST_Byte5 | CGW_CCU | Added Signal
20.09.01 |  | 시그널추가 | HS-MM | vHS_M | RLHVU_GST | RLHVU_GST_Byte6 | CGW_CCU | Added Signal
20.09.01 |  | 시그널추가 | HS-MM | vHS_M | RLHVU_GST | RLHVU_GST_Byte2 | CGW_CCU | Added Signal
20.09.01 |  | 시그널추가 | HS-MM | vHS_M | RLHVU_GST | RLHVU_GST_Byte1 | CGW_CCU | Added Signal
20.09.01 |  | 시그널추가 | HS-MM | vHS_M | RLHVU_GST | RLHVU_GST_Byte0 | CGW_CCU | Added Signal
20.09.01 |  | 시그널추가 | HS-MM | vHS_M | RLHVU_GST | RLHVU_GST_Byte3 | CGW_CCU | Added Signal
20.09.01 |  | 시그널추가 | HS-MM | vHS_M | RLHVU_GST | RLHVU_GST_Byte7 | CGW_CCU | Added Signal
20.09.01 |  | 메시지추가 | HS-MM | vHS_M | RRSAU_GST |  |  | Added Messages
20.09.01 |  | 시그널추가 | HS-MM | vHS_M | RRSAU_GST | RRSAU_GST_Byte6 | CGW_CCU | Added Signal
20.09.01 |  | 시그널추가 | HS-MM | vHS_M | RRSAU_GST | RRSAU_GST_Byte5 | CGW_CCU | Added Signal
20.09.01 |  | 시그널추가 | HS-MM | vHS_M | RRSAU_GST | RRSAU_GST_Byte4 | CGW_CCU | Added Signal
20.09.01 |  | 시그널추가 | HS-MM | vHS_M | RRSAU_GST | RRSAU_GST_Byte3 | CGW_CCU | Added Signal
20.09.01 |  | 시그널추가 | HS-MM | vHS_M | RRSAU_GST | RRSAU_GST_Byte7 | CGW_CCU | Added Signal
20.09.01 |  | 시그널추가 | HS-MM | vHS_M | RRSAU_GST | RRSAU_GST_Byte1 | CGW_CCU | Added Signal
20.09.01 |  | 시그널추가 | HS-MM | vHS_M | RRSAU_GST | RRSAU_GST_Byte2 | CGW_CCU | Added Signal
20.09.01 |  | 시그널추가 | HS-MM | vHS_M | RRSAU_GST | RRSAU_GST_Byte0 | CGW_CCU | Added Signal
20.09.01 |  | 메시지추가 | HS-MM | vHS_M | RLSAU_GST |  |  | Added Messages
20.09.01 |  | 시그널추가 | HS-MM | vHS_M | RLSAU_GST | RLSAU_GST_Byte0 | CGW_CCU | Added Signal
20.09.01 |  | 시그널추가 | HS-MM | vHS_M | RLSAU_GST | RLSAU_GST_Byte1 | CGW_CCU | Added Signal
20.09.01 |  | 시그널추가 | HS-MM | vHS_M | RLSAU_GST | RLSAU_GST_Byte2 | CGW_CCU | Added Signal
20.09.01 |  | 시그널추가 | HS-MM | vHS_M | RLSAU_GST | RLSAU_GST_Byte7 | CGW_CCU | Added Signal
20.09.01 |  | 시그널추가 | HS-MM | vHS_M | RLSAU_GST | RLSAU_GST_Byte3 | CGW_CCU | Added Signal
20.09.01 |  | 시그널추가 | HS-MM | vHS_M | RLSAU_GST | RLSAU_GST_Byte4 | CGW_CCU | Added Signal
20.09.01 |  | 시그널추가 | HS-MM | vHS_M | RLSAU_GST | RLSAU_GST_Byte5 | CGW_CCU | Added Signal
20.09.01 |  | 시그널추가 | HS-MM | vHS_M | RLSAU_GST | RLSAU_GST_Byte6 | CGW_CCU | Added Signal
20.09.01 |  | 메시지추가 | HS-MM | vHS_M | ATS_GST |  |  | Added Messages
20.09.01 |  | 시그널추가 | HS-MM | vHS_M | ATS_GST | ATS_GST_Byte7 | CGW_CCU | Added Signal
20.09.01 |  | 시그널추가 | HS-MM | vHS_M | ATS_GST | ATS_GST_Byte3 | CGW_CCU | Added Signal
20.09.01 |  | 시그널추가 | HS-MM | vHS_M | ATS_GST | ATS_GST_Byte2 | CGW_CCU | Added Signal
20.09.01 |  | 시그널추가 | HS-MM | vHS_M | ATS_GST | ATS_GST_Byte1 | CGW_CCU | Added Signal
20.09.01 |  | 시그널추가 | HS-MM | vHS_M | ATS_GST | ATS_GST_Byte6 | CGW_CCU | Added Signal
20.09.01 |  | 시그널추가 | HS-MM | vHS_M | ATS_GST | ATS_GST_Byte5 | CGW_CCU | Added Signal
20.09.01 |  | 시그널추가 | HS-MM | vHS_M | ATS_GST | ATS_GST_Byte4 | CGW_CCU | Added Signal
20.09.01 |  | 시그널추가 | HS-MM | vHS_M | ATS_GST | ATS_GST_Byte0 | CGW_CCU | Added Signal
20.09.01 |  | 메시지추가 | HS-MM | vHS_M | DSAU_GST |  |  | Added Messages
20.09.01 |  | 시그널추가 | HS-MM | vHS_M | DSAU_GST | DSAU_GST_Byte3 | CGW_CCU | Added Signal
20.09.01 |  | 시그널추가 | HS-MM | vHS_M | DSAU_GST | DSAU_GST_Byte4 | CGW_CCU | Added Signal
20.09.01 |  | 시그널추가 | HS-MM | vHS_M | DSAU_GST | DSAU_GST_Byte2 | CGW_CCU | Added Signal
20.09.01 |  | 시그널추가 | HS-MM | vHS_M | DSAU_GST | DSAU_GST_Byte6 | CGW_CCU | Added Signal
20.09.01 |  | 시그널추가 | HS-MM | vHS_M | DSAU_GST | DSAU_GST_Byte5 | CGW_CCU | Added Signal
20.09.01 |  | 시그널추가 | HS-MM | vHS_M | DSAU_GST | DSAU_GST_Byte1 | CGW_CCU | Added Signal
20.09.01 |  | 시그널추가 | HS-MM | vHS_M | DSAU_GST | DSAU_GST_Byte0 | CGW_CCU | Added Signal
20.09.01 |  | 시그널추가 | HS-MM | vHS_M | DSAU_GST | DSAU_GST_Byte7 | CGW_CCU | Added Signal
20.09.01 |  | 메시지추가 | HS-MM | vHS_M | ASAU_GST |  |  | Added Messages
20.09.01 |  | 시그널추가 | HS-MM | vHS_M | ASAU_GST | ASAU_GST_Byte4 | CGW_CCU | Added Signal
20.09.01 |  | 시그널추가 | HS-MM | vHS_M | ASAU_GST | ASAU_GST_Byte5 | CGW_CCU | Added Signal
20.09.01 |  | 시그널추가 | HS-MM | vHS_M | ASAU_GST | ASAU_GST_Byte6 | CGW_CCU | Added Signal
20.09.01 |  | 시그널추가 | HS-MM | vHS_M | ASAU_GST | ASAU_GST_Byte7 | CGW_CCU | Added Signal
20.09.01 |  | 시그널추가 | HS-MM | vHS_M | ASAU_GST | ASAU_GST_Byte3 | CGW_CCU | Added Signal
20.09.01 |  | 시그널추가 | HS-MM | vHS_M | ASAU_GST | ASAU_GST_Byte2 | CGW_CCU | Added Signal
20.09.01 |  | 시그널추가 | HS-MM | vHS_M | ASAU_GST | ASAU_GST_Byte1 | CGW_CCU | Added Signal
20.09.01 |  | 시그널추가 | HS-MM | vHS_M | ASAU_GST | ASAU_GST_Byte0 | CGW_CCU | Added Signal
20.09.01 |  | 메시지추가 | HS-MM | vHS_M | RLPSS_GST |  |  | Added Messages
20.09.01 |  | 시그널추가 | HS-MM | vHS_M | RLPSS_GST | RLPSS_GST_Byte4 | CGW_CCU | Added Signal
20.09.01 |  | 시그널추가 | HS-MM | vHS_M | RLPSS_GST | RLPSS_GST_Byte6 | CGW_CCU | Added Signal
20.09.01 |  | 시그널추가 | HS-MM | vHS_M | RLPSS_GST | RLPSS_GST_Byte0 | CGW_CCU | Added Signal
20.09.01 |  | 시그널추가 | HS-MM | vHS_M | RLPSS_GST | RLPSS_GST_Byte7 | CGW_CCU | Added Signal
20.09.01 |  | 시그널추가 | HS-MM | vHS_M | RLPSS_GST | RLPSS_GST_Byte1 | CGW_CCU | Added Signal
20.09.01 |  | 시그널추가 | HS-MM | vHS_M | RLPSS_GST | RLPSS_GST_Byte2 | CGW_CCU | Added Signal
20.09.01 |  | 시그널추가 | HS-MM | vHS_M | RLPSS_GST | RLPSS_GST_Byte5 | CGW_CCU | Added Signal
20.09.01 |  | 시그널추가 | HS-MM | vHS_M | RLPSS_GST | RLPSS_GST_Byte3 | CGW_CCU | Added Signal
20.09.01 |  | 메시지추가 | HS-MM | vHS_M | RRPSS_GST |  |  | Added Messages
20.09.01 |  | 시그널추가 | HS-MM | vHS_M | RRPSS_GST | RRPSS_GST_Byte3 | CGW_CCU | Added Signal
20.09.01 |  | 시그널추가 | HS-MM | vHS_M | RRPSS_GST | RRPSS_GST_Byte2 | CGW_CCU | Added Signal
20.09.01 |  | 시그널추가 | HS-MM | vHS_M | RRPSS_GST | RRPSS_GST_Byte7 | CGW_CCU | Added Signal
20.09.01 |  | 시그널추가 | HS-MM | vHS_M | RRPSS_GST | RRPSS_GST_Byte1 | CGW_CCU | Added Signal
20.09.01 |  | 시그널추가 | HS-MM | vHS_M | RRPSS_GST | RRPSS_GST_Byte0 | CGW_CCU | Added Signal
20.09.01 |  | 시그널추가 | HS-MM | vHS_M | RRPSS_GST | RRPSS_GST_Byte6 | CGW_CCU | Added Signal
20.09.01 |  | 시그널추가 | HS-MM | vHS_M | RRPSS_GST | RRPSS_GST_Byte5 | CGW_CCU | Added Signal
20.09.01 |  | 시그널추가 | HS-MM | vHS_M | RRPSS_GST | RRPSS_GST_Byte4 | CGW_CCU | Added Signal
20.09.01 |  | 메시지추가 | HS-MM | vHS_M | MKBD_GST |  |  | Added Messages
20.09.01 |  | 시그널추가 | HS-MM | vHS_M | MKBD_GST | MKBD_GST_Byte4 | CGW_CCU | Added Signal
20.09.01 |  | 시그널추가 | HS-MM | vHS_M | MKBD_GST | MKBD_GST_Byte5 | CGW_CCU | Added Signal
20.09.01 |  | 시그널추가 | HS-MM | vHS_M | MKBD_GST | MKBD_GST_Byte6 | CGW_CCU | Added Signal
20.09.01 |  | 시그널추가 | HS-MM | vHS_M | MKBD_GST | MKBD_GST_Byte2 | CGW_CCU | Added Signal
20.09.01 |  | 시그널추가 | HS-MM | vHS_M | MKBD_GST | MKBD_GST_Byte1 | CGW_CCU | Added Signal
20.09.01 |  | 시그널추가 | HS-MM | vHS_M | MKBD_GST | MKBD_GST_Byte0 | CGW_CCU | Added Signal
20.09.01 |  | 시그널추가 | HS-MM | vHS_M | MKBD_GST | MKBD_GST_Byte3 | CGW_CCU | Added Signal
20.09.01 |  | 시그널추가 | HS-MM | vHS_M | MKBD_GST | MKBD_GST_Byte7 | CGW_CCU | Added Signal
20.08.01 |  | 시그널추가 | HS-MM | AMP | AMP_HU_PE_01 | AMP_Beep1KBDModeState | CGW_CCU | Added Signal
20.08.01 |  | 시그널수정 | HS-MM | AMP | AMP_HU_P_01 | AMP_SupportBeepVolumeControl | CGW_CCU | Destination 변경: ATS 추가
20.08.01 |  | 시그널삭제 | HS-MM | APSM | Ast_SHVU_01_200ms | Ast_SHVU_HtBlcUSMSta_RHD |  | Deleted Signal
20.08.01 |  | 시그널추가 | HS-MM | ASAU | ASAU_02_200ms | ASAU_NotFootMsgOperStaWarnPE | ATS | Added Signal
20.08.01 |  | 메시지추가 | HS-MM | ASAU | ASAU_02_00ms |  |  | Added Messages
20.08.01 |  | 시그널추가 | HS-MM | ASAU | ASAU_02_00ms | ASAU_NotFootMsgOperStaWarn | CGW_CCU | Added Signal
20.08.01 |  | 시그널삭제 | HS-MM | ATS | ATS_08_00ms | ATS_RrRoomOn_Req | CGW_CCU | Deleted Signal
20.08.01 |  | 시그널삭제 | HS-MM | ATS | ATS_08_00ms | ATS_LEDClr_Set | CGW_CCU | Deleted Signal
20.08.01 |  | 시그널삭제 | HS-MM | ATS | ATS_08_00ms | ATS_RrMapLftOn_Req | CGW_CCU | Deleted Signal
20.08.01 |  | 시그널삭제 | HS-MM | ATS | ATS_08_00ms | ATS_RrMapRtOn_Req | CGW_CCU | Deleted Signal
20.08.01 |  | 시그널삭제 | HS-MM | ATS | ATS_08_00ms | ATS_LEDBgtns_Set | CGW_CCU | Deleted Signal
20.08.01 |  | 시그널삭제 | HS-MM | ATS | ATS_08_00ms | ATS_FrRoomOn_Req | CGW_CCU | Deleted Signal
20.08.01 |  | 시그널삭제 | HS-MM | ATS | ATS_08_00ms | ATS_FrMoodOn_Req | CGW_CCU | Deleted Signal
20.08.01 |  | 시그널삭제 | HS-MM | ATS | ATS_08_00ms | ATS_RrMoodOn_Req | CGW_CCU | Deleted Signal
20.08.01 |  | 시그널삭제 | HS-MM | ATS | ATS_08_00ms | ATS_FrMapLftOn_Req | CGW_CCU | Deleted Signal
20.08.01 |  | 시그널삭제 | HS-MM | ATS | ATS_08_00ms | ATS_DoorOn_Req | CGW_CCU | Deleted Signal
20.08.01 |  | 시그널삭제 | HS-MM | ATS | ATS_08_00ms | ATS_FrMapRtOn_Req | CGW_CCU | Deleted Signal
20.08.01 |  | 시그널추가 | HS-MM | CGW_CCU | EMS_01_10ms | ENG_SldSwSta |  | Added Signal
20.08.01 |  | 시그널추가 | HS-MM | CGW_CCU | EMS_01_10ms | ENG_SldDrvAlertDisp |  | Added Signal
20.08.01 |  | 시그널추가 | HS-MM | CGW_CCU | EMS_02_10ms | EMS_BrkReq_Slope |  | Added Signal
20.08.01 |  | 시그널추가 | HS-MM | CGW_CCU | EMS_02_10ms | ENG_AccDrvAlertDisp |  | Added Signal
20.08.01 |  | 시그널추가 | HS-MM | CGW_CCU | EMS_05_100ms | ENG_OilLifeEna |  | Added Signal
20.08.01 |  | 시그널추가 | HS-MM | CGW_CCU | EMS_05_100ms | ENG_OilLifeRatio |  | Added Signal
20.08.01 |  | 시그널수정 | HS-MM | CGW_CCU | DATC_06_200ms | DATC_ArClnIND |  | Destination 변경: ATS 추가
20.08.01 |  | 시그널수정 | HS-MM | CGW_CCU | DATC_10_200ms | DATC_Opt1Typ |  | Destination 변경: ATS 추가
20.08.01 |  | 메시지추가 | HS-MM | CGW_CCU | ADAS_CMD_40_50ms |  |  | Added Messages
20.08.01 |  | 메시지추가 | HS-MM | CGW_CCU | ADAS_CMD_40_50ms |  |  | Added Messages
20.08.01 |  | 메시지삭제 | HS-MM | CGW_CCU | RR_C_RDR_01_50ms |  |  | Deleted Message
20.08.01 |  | 메시지삭제 | HS-MM | CGW_CCU | RR_C_RDR_01_50ms |  |  | Deleted Message
20.08.01 |  | 시그널추가 | HS-MM | CGW_CCU | ADAS_CMD_40_50ms | RCCA_LtWrngSta |  | Added Signal
20.08.01 |  | 시그널추가 | HS-MM | CGW_CCU | ADAS_CMD_40_50ms | RCCA_OnOffEquipSt |  | Added Signal
20.08.01 |  | 시그널추가 | HS-MM | CGW_CCU | ADAS_CMD_40_50ms | RCCA_Sta |  | Added Signal
20.08.01 |  | 시그널추가 | HS-MM | CGW_CCU | ADAS_CMD_40_50ms | SEA_LtWrngSta |  | Added Signal
20.08.01 |  | 시그널추가 | HS-MM | CGW_CCU | ADAS_CMD_40_50ms | SEA_OnOffEquipSta_New |  | Added Signal
20.08.01 |  | 시그널추가 | HS-MM | CGW_CCU | ADAS_CMD_40_50ms | SEA_RtWrngSta |  | Added Signal
20.08.01 |  | 시그널추가 | HS-MM | CGW_CCU | ADAS_CMD_40_50ms | SEA_Sta |  | Added Signal
20.08.01 |  | 시그널추가 | HS-MM | CGW_CCU | ADAS_CMD_40_50ms | SEW_OnOffEquipSta_New |  | Added Signal
20.08.01 |  | 시그널추가 | HS-MM | CGW_CCU | ADAS_CMD_40_50ms | RCCW_LtSndWrngSta | AMP | Added Signal
20.08.01 |  | 시그널추가 | HS-MM | CGW_CCU | ADAS_CMD_40_50ms | RCCA_FuncStat |  | Added Signal
20.08.01 |  | 시그널추가 | HS-MM | CGW_CCU | ADAS_CMD_40_50ms | RCCA_RtWrngSta |  | Added Signal
20.08.01 |  | 시그널추가 | HS-MM | CGW_CCU | ADAS_CMD_40_50ms | RCCA_Deccel_Req |  | Added Signal
20.08.01 |  | 시그널추가 | HS-MM | CGW_CCU | ADAS_CMD_40_50ms | RCCA_BrkCmdSta |  | Added Signal
20.08.01 |  | 시그널추가 | HS-MM | CGW_CCU | ADAS_CMD_40_50ms | ADAS_CMD_AlvCnt40Val |  | Added Signal
20.08.01 |  | 시그널추가 | HS-MM | CGW_CCU | ADAS_CMD_40_50ms | ADAS_CMD_Crc40Val |  | Added Signal
20.08.01 |  | 시그널추가 | HS-MM | CGW_CCU | ADAS_CMD_40_50ms | RCCW_LtIndSta |  | Added Signal
20.08.01 |  | 시그널추가 | HS-MM | CGW_CCU | ADAS_CMD_40_50ms | RCCW_LtWrngIndBriLvlVal |  | Added Signal
20.08.01 |  | 시그널추가 | HS-MM | CGW_CCU | ADAS_CMD_40_50ms | RCCW_OnOffEquipSt |  | Added Signal
20.08.01 |  | 시그널추가 | HS-MM | CGW_CCU | ADAS_CMD_40_50ms | RCCW_RtIndSta |  | Added Signal
20.08.01 |  | 시그널추가 | HS-MM | CGW_CCU | ADAS_CMD_40_50ms | RCCW_RtSndWrngSta | AMP | Added Signal
20.08.01 |  | 시그널추가 | HS-MM | CGW_CCU | ADAS_CMD_40_50ms | RCCW_Sta |  | Added Signal
20.08.01 |  | 시그널추가 | HS-MM | CGW_CCU | ADAS_CMD_40_50ms | RCCW_RtWrngIndBriLvlVal |  | Added Signal
20.08.01 |  | 시그널삭제 | HS-MM | CGW_CCU | RR_C_RDR_01_50ms | RCCA_Sta |  | Deleted Signal
20.08.01 |  | 시그널삭제 | HS-MM | CGW_CCU | RR_C_RDR_01_50ms | RCCA_RtWrngSta |  | Deleted Signal
20.08.01 |  | 시그널삭제 | HS-MM | CGW_CCU | RR_C_RDR_01_50ms | RCCA_OnOffEquipSt |  | Deleted Signal
20.08.01 |  | 시그널삭제 | HS-MM | CGW_CCU | RR_C_RDR_01_50ms | RCCA_LftWrngSta |  | Deleted Signal
20.08.01 |  | 시그널삭제 | HS-MM | CGW_CCU | RR_C_RDR_01_50ms | RCCA_FuncStat |  | Deleted Signal
20.08.01 |  | 시그널삭제 | HS-MM | CGW_CCU | RR_C_RDR_01_50ms | RCCA_Deccel_Req |  | Deleted Signal
20.08.01 |  | 시그널삭제 | HS-MM | CGW_CCU | RR_C_RDR_01_50ms | RCCA_BrkCmdSta |  | Deleted Signal
20.08.01 |  | 시그널삭제 | HS-MM | CGW_CCU | RR_C_RDR_01_50ms | FR_C_RDR_RR_C_RDR_FCA_Plus_Sta |  | Deleted Signal
20.08.01 |  | 시그널삭제 | HS-MM | CGW_CCU | RR_C_RDR_01_50ms | RR_C_RDR_Crc1Val |  | Deleted Signal
20.08.01 |  | 시그널삭제 | HS-MM | CGW_CCU | RR_C_RDR_01_50ms | RR_C_RDR_AlvCnt1Val |  | Deleted Signal
20.08.01 |  | 시그널삭제 | HS-MM | CGW_CCU | RR_C_RDR_01_50ms | RCCW_Sta |  | Deleted Signal
20.08.01 |  | 시그널삭제 | HS-MM | CGW_CCU | RR_C_RDR_01_50ms | RCCW_RtWrngIndBriLvlVal |  | Deleted Signal
20.08.01 |  | 시그널삭제 | HS-MM | CGW_CCU | RR_C_RDR_01_50ms | RCCW_RtSndWrngSta | AMP | Deleted Signal
20.08.01 |  | 시그널삭제 | HS-MM | CGW_CCU | RR_C_RDR_01_50ms | RCCW_RtIndSta |  | Deleted Signal
20.08.01 |  | 시그널삭제 | HS-MM | CGW_CCU | RR_C_RDR_01_50ms | RCCW_OnOffEquipSt |  | Deleted Signal
20.08.01 |  | 시그널삭제 | HS-MM | CGW_CCU | RR_C_RDR_01_50ms | RCCW_LftWrngIndBriLvlVal |  | Deleted Signal
20.08.01 |  | 시그널삭제 | HS-MM | CGW_CCU | RR_C_RDR_01_50ms | RCCW_LftSndWrngSta | AMP | Deleted Signal
20.08.01 |  | 시그널삭제 | HS-MM | CGW_CCU | RR_C_RDR_01_50ms | SEW_OnOffEquipSta_New |  | Deleted Signal
20.08.01 |  | 시그널삭제 | HS-MM | CGW_CCU | RR_C_RDR_01_50ms | RCCW_LftIndSta |  | Deleted Signal
20.08.01 |  | 시그널삭제 | HS-MM | CGW_CCU | RR_C_RDR_01_50ms | SEA_Sta |  | Deleted Signal
20.08.01 |  | 시그널삭제 | HS-MM | CGW_CCU | RR_C_RDR_01_50ms | RR_C_RDR_Equip |  | Deleted Signal
20.08.01 |  | 시그널삭제 | HS-MM | CGW_CCU | RR_C_RDR_01_50ms | SEA_LftWrngSta |  | Deleted Signal
20.08.01 |  | 시그널삭제 | HS-MM | CGW_CCU | RR_C_RDR_01_50ms | SEA_OnOffEquipSta_New |  | Deleted Signal
20.08.01 |  | 시그널삭제 | HS-MM | CGW_CCU | RR_C_RDR_01_50ms | SEA_RtWrngSta |  | Deleted Signal
20.08.01 |  | 시그널수정 | HS-MM | CGW_CCU | ADAS_CMD_10_20ms | EM_WrngLvlSta | RLPSM,RRPSM | Destination 변경: RLPSM,RRPSM 삭제
20.08.01 |  | 시그널수정 | HS-MM | CGW_CCU | ADAS_CMD_10_20ms | FCA_WrngLvlSta | APSM | Destination 변경: RLPSM,RRPSM 추가
20.08.01 |  | 메시지추가 | HS-MM | CGW_CCU | ADAS_CMD_50_50ms |  |  | Added Messages
20.08.01 |  | 메시지추가 | HS-MM | CGW_CCU | ADAS_CMD_50_50ms |  |  | Added Messages
20.08.01 |  | 메시지추가 | HS-MM | CGW_CCU | ADAS_CMD_50_50ms |  |  | Added Messages
20.08.01 |  | 메시지삭제 | HS-MM | CGW_CCU | RR_C_RDR_02_50ms |  |  | Deleted Message
20.08.01 |  | 메시지삭제 | HS-MM | CGW_CCU | RR_C_RDR_02_50ms |  |  | Deleted Message
20.08.01 |  | 메시지삭제 | HS-MM | CGW_CCU | RR_C_RDR_02_50ms |  |  | Deleted Message
20.08.01 |  | 시그널추가 | HS-MM | CGW_CCU | ADAS_CMD_50_50ms | ADAS_CMD_AlvCnt50Val |  | Added Signal
20.08.01 |  | 시그널추가 | HS-MM | CGW_CCU | ADAS_CMD_50_50ms | ADAS_CMD_Crc50Val |  | Added Signal
20.08.01 |  | 시그널추가 | HS-MM | CGW_CCU | ADAS_CMD_50_50ms | BCW_IndSta |  | Added Signal
20.08.01 |  | 시그널추가 | HS-MM | CGW_CCU | ADAS_CMD_50_50ms | BCW_LtIndBriLvlVal |  | Added Signal
20.08.01 |  | 시그널추가 | HS-MM | CGW_CCU | ADAS_CMD_50_50ms | BCW_LtIndSta |  | Added Signal
20.08.01 |  | 시그널추가 | HS-MM | CGW_CCU | ADAS_CMD_50_50ms | BCW_LtSndWrngSta | AMP | Added Signal
20.08.01 |  | 시그널추가 | HS-MM | CGW_CCU | ADAS_CMD_50_50ms | BCW_OnOffEquipSta |  | Added Signal
20.08.01 |  | 시그널추가 | HS-MM | CGW_CCU | ADAS_CMD_50_50ms | BCW_RtIndBriLvlVal |  | Added Signal
20.08.01 |  | 시그널추가 | HS-MM | CGW_CCU | ADAS_CMD_50_50ms | BCW_RtIndSta |  | Added Signal
20.08.01 |  | 시그널추가 | HS-MM | CGW_CCU | ADAS_CMD_50_50ms | BCW_RtSndWrngSta | AMP | Added Signal
20.08.01 |  | 시그널추가 | HS-MM | CGW_CCU | ADAS_CMD_50_50ms | BCW_Sta |  | Added Signal
20.08.01 |  | 시그널추가 | HS-MM | CGW_CCU | ADAS_CMD_50_50ms | BCA_LtIndSta |  | Added Signal
20.08.01 |  | 시그널추가 | HS-MM | CGW_CCU | ADAS_CMD_50_50ms | BCA_LtSndWrngSta | AMP | Added Signal
20.08.01 |  | 시그널추가 | HS-MM | CGW_CCU | ADAS_CMD_50_50ms | BCA_LtWrngSta |  | Added Signal
20.08.01 |  | 시그널추가 | HS-MM | CGW_CCU | ADAS_CMD_50_50ms | BCA_OnOffEquipSta |  | Added Signal
20.08.01 |  | 시그널추가 | HS-MM | CGW_CCU | ADAS_CMD_50_50ms | BCA_Plus_BrkCmdSta |  | Added Signal
20.08.01 |  | 시그널추가 | HS-MM | CGW_CCU | ADAS_CMD_50_50ms | BCA_Plus_Deccel_Req |  | Added Signal
20.08.01 |  | 시그널추가 | HS-MM | CGW_CCU | ADAS_CMD_50_50ms | BCA_Plus_FuncStat |  | Added Signal
20.08.01 |  | 시그널추가 | HS-MM | CGW_CCU | ADAS_CMD_50_50ms | BCA_Plus_LtWrngSta |  | Added Signal
20.08.01 |  | 시그널추가 | HS-MM | CGW_CCU | ADAS_CMD_50_50ms | BCA_Plus_OnOffEquipSta |  | Added Signal
20.08.01 |  | 시그널추가 | HS-MM | CGW_CCU | ADAS_CMD_50_50ms | BCA_Plus_RtWrngSta |  | Added Signal
20.08.01 |  | 시그널추가 | HS-MM | CGW_CCU | ADAS_CMD_50_50ms | BCA_Plus_Sta |  | Added Signal
20.08.01 |  | 시그널추가 | HS-MM | CGW_CCU | ADAS_CMD_50_50ms | BCA_RtIndSta |  | Added Signal
20.08.01 |  | 시그널추가 | HS-MM | CGW_CCU | ADAS_CMD_50_50ms | BCA_RtSndWrngSta | AMP | Added Signal
20.08.01 |  | 시그널추가 | HS-MM | CGW_CCU | ADAS_CMD_50_50ms | BCA_RtWrngSta |  | Added Signal
20.08.01 |  | 시그널추가 | HS-MM | CGW_CCU | ADAS_CMD_50_50ms | OSMrrLamp_RtIndSta |  | Added Signal
20.08.01 |  | 시그널추가 | HS-MM | CGW_CCU | ADAS_CMD_50_50ms | OSMrrLamp_LtIndSta |  | Added Signal
20.08.01 |  | 시그널추가 | HS-MM | CGW_CCU | ADAS_CMD_50_50ms | BCA_Sta |  | Added Signal
20.08.01 |  | 시그널추가 | HS-MM | CGW_CCU | ADAS_CMD_50_50ms | BCW_SnstvtyModRetVal |  | Added Signal
20.08.01 |  | 시그널삭제 | HS-MM | CGW_CCU | RR_C_RDR_02_50ms | RR_C_RDR_AlvCnt02Val |  | Deleted Signal
20.08.01 |  | 시그널삭제 | HS-MM | CGW_CCU | RR_C_RDR_02_50ms | RR_C_RDR_Crc02Val |  | Deleted Signal
20.08.01 |  | 시그널삭제 | HS-MM | CGW_CCU | RR_C_RDR_02_50ms | BCA_OnOffEquipSta |  | Deleted Signal
20.08.01 |  | 시그널삭제 | HS-MM | CGW_CCU | RR_C_RDR_02_50ms | BCA_Plus_BrkCmdSta |  | Deleted Signal
20.08.01 |  | 시그널삭제 | HS-MM | CGW_CCU | RR_C_RDR_02_50ms | BCA_Plus_Deccel_Req |  | Deleted Signal
20.08.01 |  | 시그널삭제 | HS-MM | CGW_CCU | RR_C_RDR_02_50ms | BCA_Plus_FuncStat |  | Deleted Signal
20.08.01 |  | 시그널삭제 | HS-MM | CGW_CCU | RR_C_RDR_02_50ms | BCA_Plus_LftWrngSta |  | Deleted Signal
20.08.01 |  | 시그널삭제 | HS-MM | CGW_CCU | RR_C_RDR_02_50ms | BCA_Plus_OnOffEquipSta |  | Deleted Signal
20.08.01 |  | 시그널삭제 | HS-MM | CGW_CCU | RR_C_RDR_02_50ms | BCA_Plus_RtWrngSta |  | Deleted Signal
20.08.01 |  | 시그널삭제 | HS-MM | CGW_CCU | RR_C_RDR_02_50ms | BCA_Plus_Sta |  | Deleted Signal
20.08.01 |  | 시그널삭제 | HS-MM | CGW_CCU | RR_C_RDR_02_50ms | BCA_R_Brake_Warning |  | Deleted Signal
20.08.01 |  | 시그널삭제 | HS-MM | CGW_CCU | RR_C_RDR_02_50ms | BCA_Sta |  | Deleted Signal
20.08.01 |  | 시그널삭제 | HS-MM | CGW_CCU | RR_C_RDR_02_50ms | Brake_Control_FL |  | Deleted Signal
20.08.01 |  | 시그널삭제 | HS-MM | CGW_CCU | RR_C_RDR_02_50ms | Brake_Control_FR |  | Deleted Signal
20.08.01 |  | 시그널삭제 | HS-MM | CGW_CCU | RR_C_RDR_02_50ms | Brake_Control_RL |  | Deleted Signal
20.08.01 |  | 시그널삭제 | HS-MM | CGW_CCU | RR_C_RDR_02_50ms | Brake_Control_RR |  | Deleted Signal
20.08.01 |  | 시그널삭제 | HS-MM | CGW_CCU | RR_C_RDR_02_50ms | Front_Target_Pressure |  | Deleted Signal
20.08.01 |  | 시그널삭제 | HS-MM | CGW_CCU | RR_C_RDR_02_50ms | Rear_Target_Pressure |  | Deleted Signal
20.08.01 |  | 시그널삭제 | HS-MM | CGW_CCU | RR_C_RDR_02_50ms | BCW_IndSta |  | Deleted Signal
20.08.01 |  | 시그널삭제 | HS-MM | CGW_CCU | RR_C_RDR_02_50ms | BCW_LftIndBriLvlVal |  | Deleted Signal
20.08.01 |  | 시그널삭제 | HS-MM | CGW_CCU | RR_C_RDR_02_50ms | BCW_LftIndSta |  | Deleted Signal
20.08.01 |  | 시그널삭제 | HS-MM | CGW_CCU | RR_C_RDR_02_50ms | BCW_LftSndWrngSta | AMP | Deleted Signal
20.08.01 |  | 시그널삭제 | HS-MM | CGW_CCU | RR_C_RDR_02_50ms | BCW_OnOffEquipSta |  | Deleted Signal
20.08.01 |  | 시그널삭제 | HS-MM | CGW_CCU | RR_C_RDR_02_50ms | BCW_RtIndBriLvlVal |  | Deleted Signal
20.08.01 |  | 시그널삭제 | HS-MM | CGW_CCU | RR_C_RDR_02_50ms | BCW_RtIndSta |  | Deleted Signal
20.08.01 |  | 시그널삭제 | HS-MM | CGW_CCU | RR_C_RDR_02_50ms | BCW_RtSndWrngSta | AMP | Deleted Signal
20.08.01 |  | 시그널삭제 | HS-MM | CGW_CCU | RR_C_RDR_02_50ms | BCW_SnstvtyModRetVal |  | Deleted Signal
20.08.01 |  | 시그널삭제 | HS-MM | CGW_CCU | RR_C_RDR_02_50ms | BCW_Sta |  | Deleted Signal
20.08.01 |  | 시그널수정 | HS-MM | CGW_CCU | DATC_12_200ms | DATC_RRSyncDis |  | Destination 변경: ATS 추가
20.08.01 |  | 메시지추가 | HS-MM | CGW_CCU | DATC_16_1000ms |  |  | Added Messages
20.08.01 |  | 메시지추가 | HS-MM | CGW_CCU | DATC_16_1000ms |  |  | Added Messages
20.08.01 |  | 메시지추가 | HS-MM | CGW_CCU | DATC_16_1000ms |  |  | Added Messages
20.08.01 |  | 메시지추가 | HS-MM | CGW_CCU | DATC_16_1000ms |  |  | Added Messages
20.08.01 |  | 시그널추가 | HS-MM | CGW_CCU | DATC_16_1000ms | DATC_SwVer1 |  | Added Signal
20.08.01 |  | 시그널추가 | HS-MM | CGW_CCU | DATC_16_1000ms | DATC_Typ2 | ATS | Added Signal
20.08.01 |  | 시그널추가 | HS-MM | CGW_CCU | DATC_16_1000ms | DATC_SwVer3 |  | Added Signal
20.08.01 |  | 시그널추가 | HS-MM | CGW_CCU | DATC_16_1000ms | DATC_SwVer2 |  | Added Signal
20.08.01 |  | 시그널추가 | HS-MM | CGW_CCU | DATC_16_1000ms | DATC_Crc16Val |  | Added Signal
20.08.01 |  | 시그널추가 | HS-MM | CGW_CCU | DATC_16_1000ms | DATC_AlvCnt16Val |  | Added Signal
20.08.01 |  | 메시지추가 | HS-MM | CGW_CCU | DATC_17_200ms |  |  | Added Messages
20.08.01 |  | 메시지추가 | HS-MM | CGW_CCU | DATC_17_200ms |  |  | Added Messages
20.08.01 |  | 메시지추가 | HS-MM | CGW_CCU | DATC_17_200ms |  |  | Added Messages
20.08.01 |  | 메시지추가 | HS-MM | CGW_CCU | DATC_17_200ms |  |  | Added Messages
20.08.01 |  | 시그널추가 | HS-MM | CGW_CCU | DATC_17_200ms | DATC_AlvCnt17Val |  | Added Signal
20.08.01 |  | 시그널추가 | HS-MM | CGW_CCU | DATC_17_200ms | DATC_BlwrLvl_Ps |  | Added Signal
20.08.01 |  | 시그널추가 | HS-MM | CGW_CCU | DATC_17_200ms | DATC_FnDstSnsrVal |  | Added Signal
20.08.01 |  | 시그널추가 | HS-MM | CGW_CCU | DATC_17_200ms | DATC_Crc17Val |  | Added Signal
20.08.01 |  | 시그널추가 | HS-MM | CGW_CCU | DATC_17_200ms | DATC_FrontPwmIsVolt |  | Added Signal
20.08.01 |  | 시그널추가 | HS-MM | CGW_CCU | DATC_17_200ms | DATC_FrontBlwDuty |  | Added Signal
20.08.01 |  | 시그널추가 | HS-MM | CGW_CCU | DATC_17_200ms | DATC_FrontBlwDiagStat |  | Added Signal
20.08.01 |  | 시그널추가 | HS-MM | CGW_CCU | DATC_17_200ms | DATC_FnDstStp | ATS | Added Signal
20.08.01 |  | 시그널추가 | HS-MM | CGW_CCU | DATC_17_200ms | DATC_BlwrLvl_Rr |  | Added Signal
20.08.01 |  | 시그널수정 | HS-MM | CGW_CCU | BCM_07_200ms | Lamp_AvTailLmpSta |  | Destination 변경: ATS 추가
20.08.01 |  | 시그널수정 | HS-MM | CGW_CCU | BCM_09_200ms | Lamp_AutoLtSnsrNightSta |  | Destination 변경: ATS 추가
20.08.01 |  | 시그널추가 | HS-MM | CGW_CCU | HU_AMP_E_01 | AMP_Beep1KBDMode | AMP | Added Signal
20.08.01 |  | 시그널수정 | HS-MM | CGW_CCU | HU_AMP_E_01 | AMP_Beep1Mode | AMP | Destination 변경: ATS 추가
20.08.01 |  | 시그널수정 | HS-MM | CGW_CCU | HU_AMP_E_09 | AMP_Beep1VolumeStep | AMP | Destination 변경: ATS 추가
20.08.01 |  | 시그널수정 | HS-MM | CGW_CCU | IAU_16_200ms | IAU_DigitalKeyExit
20.08.01 |  | 시그널수정 | HS-MM | CGW_CCU | IAU_16_200ms | IAU_DigitalKey2Opt |  | LENGTH(BIT) : 2->3,
20.08.01 |  | 시그널추가 | HS-MM | CGW_CCU | HU_APSU_PE_03 | C_RLOneTchNValueSet | RLPSM,RRPSM,ATS | Added Signal
20.08.01 |  | 시그널추가 | HS-MM | CGW_CCU | HU_APSU_PE_03 | C_RROneTchNValueSet | RLPSM,RRPSM,ATS | Added Signal
20.08.01 |  | 메시지추가 | HS-MM | CGW_CCU | HU_USM_E_11 |  |  | Added Messages
20.08.01 |  | 시그널추가 | HS-MM | CGW_CCU | HU_USM_E_11 | CF_AVN_HtBlcRRNValueSet | RLPSM,RRPSM,RRHV,SHVU_RR | Added Signal
20.08.01 |  | 시그널추가 | HS-MM | CGW_CCU | HU_USM_E_11 | CF_AVN_HtBlcRLNValueSet | RLPSM,RRPSM,RLHV,SHVU_RR | Added Signal
20.08.01 |  | 메시지추가 | HS-MM | CGW_CCU | HU_MOOD_E_01 |  |  | Added Messages
20.08.01 |  | 시그널추가 | HS-MM | CGW_CCU | HU_MOOD_E_01 | HU_MoodTherapyPsSeat | ASAU | Added Signal
20.08.01 |  | 시그널추가 | HS-MM | CGW_CCU | HU_MOOD_E_01 | HU_MoodTherapyRrSeat | RLPSM | Added Signal
20.08.01 |  | 시그널추가 | HS-MM | CGW_CCU | HU_MOOD_E_01 | HU_VitalityCurtain | RDC | Added Signal
20.08.01 |  | 시그널추가 | HS-MM | CGW_CCU | HU_MOOD_E_01 | HU_VitalityFragrance |  | Added Signal
20.08.01 |  | 시그널추가 | HS-MM | CGW_CCU | HU_MOOD_E_01 | HU_VitalityMoodLamp |  | Added Signal
20.08.01 |  | 시그널추가 | HS-MM | CGW_CCU | HU_MOOD_E_01 | HU_MoodTherapyMode | RLPSM,RDC,DSAU,ASAU | Added Signal
20.08.01 |  | 시그널추가 | HS-MM | CGW_CCU | HU_MOOD_E_01 | HU_MoodTherapyDrSeat | DSAU | Added Signal
20.08.01 |  | 시그널추가 | HS-MM | CGW_CCU | HU_MOOD_E_01 | HU_DelightMoodLamp |  | Added Signal
20.08.01 |  | 시그널추가 | HS-MM | CGW_CCU | HU_MOOD_E_01 | HU_DelightFragrance |  | Added Signal
20.08.01 |  | 시그널추가 | HS-MM | CGW_CCU | HU_MOOD_E_01 | HU_DelightCurtain | RDC | Added Signal
20.08.01 |  | 시그널추가 | HS-MM | CGW_CCU | HU_MOOD_E_01 | HU_ComfortMoodLamp |  | Added Signal
20.08.01 |  | 시그널추가 | HS-MM | CGW_CCU | HU_MOOD_E_01 | HU_ComfortMassage | RLPSM,DSAU,ASAU | Added Signal
20.08.01 |  | 시그널추가 | HS-MM | CGW_CCU | HU_MOOD_E_01 | HU_ComfortFragrance |  | Added Signal
20.08.01 |  | 시그널추가 | HS-MM | CGW_CCU | HU_MOOD_E_01 | HU_ComfortCurtain | RDC | Added Signal
20.08.01 |  | 시그널추가 | HS-MM | CGW_CCU | HU_MOOD_E_01 | HU_CareMoodLamp |  | Added Signal
20.08.01 |  | 시그널추가 | HS-MM | CGW_CCU | HU_MOOD_E_01 | HU_CareMassage | RLPSM,DSAU,ASAU | Added Signal
20.08.01 |  | 시그널추가 | HS-MM | CGW_CCU | HU_MOOD_E_01 | HU_CareFragrance |  | Added Signal
20.08.01 |  | 시그널추가 | HS-MM | CGW_CCU | HU_MOOD_E_01 | HU_CareCurtain | RDC | Added Signal
20.08.01 |  | 시그널추가 | HS-MM | CGW_CCU | HU_MOOD_E_01 | HU_MoodTherapyRlSeat | RLPSM | Added Signal
20.08.01 |  | 메시지추가 | HS-MM | CGW_CCU | DATC_20_200ms |  |  | Added Messages
20.08.01 |  | 시그널추가 | HS-MM | CGW_CCU | DATC_20_200ms | DATC_CareFragranceSta |  | Added Signal
20.08.01 |  | 시그널추가 | HS-MM | CGW_CCU | DATC_20_200ms | DATC_ComfortFragranceSta |  | Added Signal
20.08.01 |  | 시그널추가 | HS-MM | CGW_CCU | DATC_20_200ms | DATC_DelightFragranceSta |  | Added Signal
20.08.01 |  | 시그널추가 | HS-MM | CGW_CCU | DATC_20_200ms | DATC_FragKindUSMSta | ATS | Added Signal
20.08.01 |  | 시그널추가 | HS-MM | CGW_CCU | DATC_20_200ms | DATC_FragStrhUSMSta | ATS | Added Signal
20.08.01 |  | 시그널추가 | HS-MM | CGW_CCU | DATC_20_200ms | DATC_FragStrhDis | ATS | Added Signal
20.08.01 |  | 시그널추가 | HS-MM | CGW_CCU | DATC_20_200ms | DATC_VitalityFragranceSta |  | Added Signal
20.08.01 |  | 시그널추가 | HS-MM | CGW_CCU | DATC_20_200ms | DATC_FragKindDis | ATS | Added Signal
20.08.01 |  | 시그널수정 | HS-MM | FPM | FPM_06_00ms | FPM_ISKLearnFB | CGW_CCU
20.08.01 |  | 시그널추가 | HS-MM | PSM | PSM_04_200ms | PSM_DrvHeightPosition | CGW_CCU | Added Signal
20.08.01 |  | 시그널삭제 | HS-MM | PSM | Drv_SHVU_01_200ms | Drv_SHVU_HtBlcUSMSta_RHD |  | Deleted Signal
20.08.01 |  | 시그널추가 | HS-MM | RDC | RDC_01_200ms | RDC_RrLftDoorCurtainActSta | ATS | Added Signal
20.08.01 |  | 시그널추가 | HS-MM | RDC | RDC_01_200ms | RDC_RrRtDoorCurtainActSta | ATS | Added Signal
20.08.01 |  | 시그널삭제 | HS-MM | RLHV | RL_SHVU_01_200ms | RL_SHVU_HtBlcUsmSta_RHD | ATS,CGW_CCU | Deleted Signal
20.08.01 |  | 시그널삭제 | HS-MM | RLPSM | RL_SHVU_01_200ms | RL_SHVU_HtBlcUsmSta_RHD | ATS,CGW_CCU | Deleted Signal
20.08.01 |  | 시그널추가 | HS-MM | RLPSM | RRSAU_Local_02_200ms | RRSAU_L_LumbarDefSta | ATS,CGW_CCU | Added Signal
20.08.01 |  | 시그널추가 | HS-MM | RLPSM | RLSAU_Local_02_200ms | RLSAU_L_LumbarDefSta | ATS,CGW_CCU | Added Signal
20.08.01 |  | 시그널수정 | HS-MM | RRHV | RR_SHVU_01_200ms | RR_SHVU_SeatHtOperSta | ATS,CGW_CCU | Destination 변경: ASAU 추가
20.08.01 |  | 시그널삭제 | HS-MM | RRHV | RR_SHVU_01_200ms | RR_SHVU_HtBlcUsmSta_RHD | ATS,CGW_CCU | Deleted Signal
20.08.01 |  | 시그널수정 | HS-MM | RRPSM | RR_SHVU_01_200ms | RR_SHVU_SeatHtOperSta | ATS,CGW_CCU | Destination 변경: ASAU 추가
20.08.01 |  | 시그널삭제 | HS-MM | RRPSM | RR_SHVU_01_200ms | RR_SHVU_HtBlcUsmSta_RHD | ATS,CGW_CCU | Deleted Signal
20.07.01 |  | 시그널추가 | HS-MM | AMP | AMP_HU_E_01 | AMP_UpdateIGNIhn | CGW_CCU | Added Signal
20.07.01 |  | 시그널수정 | HS-MM | AMP | AMP_HU_E_01 | AMP_MinorVer | CGW | Destination 변경: CGW_CCU 추가
20.07.01 |  | 시그널수정 | HS-MM | AMP | AMP_HU_E_01 | AMP_MajorVer | CGW | Destination 변경: CGW_CCU 추가
20.07.01 |  | 시그널수정 | HS-MM | AMP | AMP_HU_E_01 | AMP_NaviVoice_PriorityState | CGW | Destination 변경: CGW_CCU 추가
20.07.01 |  | 시그널수정 | HS-MM | AMP | AMP_HU_E_01 | AMP_TuningMajorVer | CGW | Destination 변경: CGW_CCU 추가
20.07.01 |  | 시그널수정 | HS-MM | AMP | AMP_HU_E_01 | AMP_TuningMinorVer | CGW | Destination 변경: CGW_CCU 추가
20.07.01 |  | 시그널수정 | HS-MM | AMP | AMP_HU_E_03 | AMP_NaviVolumeState | CGW | Destination 변경: CGW_CCU 추가
20.07.01 |  | 시그널수정 | HS-MM | AMP | AMP_HU_E_04 | AMP_MTSVolumeState | CGW | Destination 변경: CGW_CCU 추가
20.07.01 |  | 시그널수정 | HS-MM | AMP | AMP_HU_E_05 | AMP_HFVolumeState | CGW | Destination 변경: CGW_CCU 추가
20.07.01 |  | 시그널수정 | HS-MM | AMP | AMP_HU_E_06 | AMP_MaxBassStep | CGW | Destination 변경: CGW_CCU 추가
20.07.01 |  | 시그널수정 | HS-MM | AMP | AMP_HU_E_06 | AMP_MaxMidStep | CGW | Destination 변경: CGW_CCU 추가
20.07.01 |  | 시그널수정 | HS-MM | AMP | AMP_HU_E_06 | AMP_MaxTrebleStep | CGW | Destination 변경: CGW_CCU 추가
20.07.01 |  | 시그널수정 | HS-MM | AMP | AMP_HU_E_06 | AMP_MaxVolumeStep | CGW | Destination 변경: CGW_CCU 추가
20.07.01 |  | 시그널수정 | HS-MM | AMP | AMP_HU_E_06 | AMP_MaxFadeStep | CGW | Destination 변경: CGW_CCU 추가
20.07.01 |  | 시그널수정 | HS-MM | AMP | AMP_HU_E_06 | AMP_MaxBalanceStep | CGW | Destination 변경: CGW_CCU 추가
20.07.01 |  | 시그널수정 | HS-MM | AMP | AMP_HU_E_08 | AMP_MaxBeep1VolumeState | CGW | Destination 변경: CGW_CCU 추가
20.07.01 |  | 시그널수정 | HS-MM | AMP | AMP_HU_E_11 | AMP_Analog_OutputCh_State | CGW | Destination 변경: CGW_CCU 추가
20.07.01 |  | 시그널수정 | HS-MM | AMP | AMP_HU_E_11 | AMP_SPDIF_OutputCh_State | CGW | Destination 변경: CGW_CCU 추가
20.07.01 |  | 시그널수정 | HS-MM | AMP | AMP_HU_E_11 | AMP_Beep1VolumeState | CGW | Destination 변경: CGW_CCU 추가
20.07.01 |  | 시그널수정 | HS-MM | AMP | AMP_HU_E_11 | AMP_Beep1_OutputCh_State | CGW | Destination 변경: CGW_CCU 추가
20.07.01 |  | 시그널추가 | HS-MM | AMP | AMP_HU_PE_01 | AMP_MasterBeepVolumeState | CGW_CCU | Added Signal
20.07.01 |  | 시그널수정 | HS-MM | AMP | AMP_HU_PE_01 | AMP_DistrInfoState | CGW | Destination 변경: CGW_CCU 추가
20.07.01 |  | 시그널수정 | HS-MM | AMP | AMP_HU_PE_01 | HU_InitInfo | CGW | Destination 변경: CGW_CCU 추가
20.07.01 |  | 시그널수정 | HS-MM | AMP | AMP_HU_PE_01 | AMP_TTSModeState | CGW | Destination 변경: CGW_CCU 추가
20.07.01 |  | 시그널수정 | HS-MM | AMP | AMP_HU_PE_01 | AMP_StartUpComplete | CGW | Destination 변경: CGW_CCU 추가
20.07.01 |  | 시그널수정 | HS-MM | AMP | AMP_HU_PE_01 | AMP_SignalDoctorState | CGW | Destination 변경: CGW_CCU 추가
20.07.01 |  | 시그널수정 | HS-MM | AMP | AMP_HU_PE_01 | AMP_SPDIFInfo | CGW | Destination 변경: CGW_CCU 추가
20.07.01 |  | 시그널수정 | HS-MM | AMP | AMP_HU_PE_01 | AMP_SDVCStepState | CGW | Destination 변경: CGW_CCU 추가
20.07.01 |  | 시그널수정 | HS-MM | AMP | AMP_HU_PE_01 | AMP_NaviModeState | CGW | Destination 변경: CGW_CCU 추가
20.07.01 |  | 시그널수정 | HS-MM | AMP | AMP_HU_PE_01 | AMP_INFORM_TO_IPM | CGW | Destination 변경: CGW_CCU 추가
20.07.01 |  | 시그널수정 | HS-MM | AMP | AMP_HU_PE_01 | AMP_EngASDMasterGainState | CGW | Destination 변경: CGW_CCU 추가
20.07.01 |  | 시그널수정 | HS-MM | AMP | AMP_HU_PE_01 | AMP_Beep1ModeState | CGW | Destination 변경: CGW_CCU 추가
20.07.01 |  | 시그널수정 | HS-MM | AMP | AMP_HU_PE_01 | AMP_ASDModeState | CGW | Destination 변경: CGW_CCU 추가
20.07.01 |  | 시그널수정 | HS-MM | AMP | AMP_HU_PE_01 | AMP_ANCModeState | CGW | Destination 변경: CGW_CCU 추가
20.07.01 |  | 시그널추가 | HS-MM | AMP | AMP_HU_PE_02 | AMP_ESEVwarning | CGW_CCU | Added Signal
20.07.01 |  | 시그널수정 | HS-MM | AMP | AMP_HU_PE_02 | AMP_DriverModeStatus | CGW | Destination 변경: CGW_CCU 추가
20.07.01 |  | 시그널수정 | HS-MM | AMP | AMP_HU_PE_02 | AMP_VirtualVenueModeStatus | CGW | Destination 변경: CGW_CCU 추가
20.07.01 |  | 시그널수정 | HS-MM | AMP | AMP_HU_PE_02 | AMP_RANCstate | CGW | Destination 변경: CGW_CCU 추가
20.07.01 |  | 시그널수정 | HS-MM | AMP | AMP_HU_PE_02 | AMP_RANCwarning | CGW | Destination 변경: CGW_CCU 추가
20.07.01 |  | 시그널수정 | HS-MM | AMP | AMP_HU_PE_02 | AMP_SPDIFMuteSt | CGW | Destination 변경: CGW_CCU 추가
20.07.01 |  | 시그널수정 | HS-MM | AMP | AMP_HU_PE_02 | AMP_ALTPopUpStatus | CGW | Destination 변경: CGW_CCU 추가
20.07.01 |  | 시그널수정 | HS-MM | AMP | AMP_HU_PE_02 | AMP_AudioSource | CGW | Destination 변경: CGW_CCU 추가
20.07.01 |  | 시그널수정 | HS-MM | AMP | AMP_HU_PE_02 | AMP_WrnPromptModeSta | CGW | Destination 변경: CGW_CCU 추가
20.07.01 |  | 시그널수정 | HS-MM | AMP | AMP_HU_PE_02 | AMP_EQState | CGW | Destination 변경: CGW_CCU 추가
20.07.01 |  | 시그널수정 | HS-MM | AMP | AMP_HU_PE_02 | AMP_MuteState | CGW | Destination 변경: CGW_CCU 추가
20.07.01 |  | 시그널수정 | HS-MM | AMP | AMP_HU_PE_02 | AMP_QLIModeStatus | CGW | Destination 변경: CGW_CCU 추가
20.07.01 |  | 시그널수정 | HS-MM | AMP | AMP_HU_PE_02 | AMP_QLSModeState | CGW | Destination 변경: CGW_CCU 추가
20.07.01 |  | 시그널수정 | HS-MM | AMP | AMP_HU_PE_02 | AMP_QuietModeState | CGW | Destination 변경: CGW_CCU 추가
20.07.01 |  | 시그널수정 | HS-MM | AMP | AMP_HU_PE_02 | AMP_VoiceGuideTTSStatus | CGW | Destination 변경: CGW_CCU 추가
20.07.01 |  | 시그널수정 | HS-MM | AMP | AMP_HU_PE_02 | AMP_VoiceGuideTTSLevelStatus | CGW | Destination 변경: CGW_CCU 추가
20.07.01 |  | 시그널추가 | HS-MM | AMP | AMP_HU_PE_03 | AMP_ESEVModeState | CGW_CCU | Added Signal
20.07.01 |  | 시그널추가 | HS-MM | AMP | AMP_HU_PE_03 | AMP_ESEVMasterGainState | CGW_CCU | Added Signal
20.07.01 |  | 시그널수정 | HS-MM | AMP | AMP_HU_PE_03 | AMP_TrebleSetting | CGW | Destination 변경: CGW_CCU 추가
20.07.01 |  | 시그널수정 | HS-MM | AMP | AMP_HU_PE_03 | AMP_MidSetting | CGW | Destination 변경: CGW_CCU 추가
20.07.01 |  | 시그널수정 | HS-MM | AMP | AMP_HU_PE_03 | AMP_MainVolumeSetting | CGW | Destination 변경: CGW_CCU 추가
20.07.01 |  | 시그널수정 | HS-MM | AMP | AMP_HU_PE_03 | AMP_FadeSetting | CGW | Destination 변경: CGW_CCU 추가
20.07.01 |  | 시그널수정 | HS-MM | AMP | AMP_HU_PE_03 | AMP_BassSetting | CGW | Destination 변경: CGW_CCU 추가
20.07.01 |  | 시그널수정 | HS-MM | AMP | AMP_HU_PE_03 | AMP_BalanceSetting | CGW | Destination 변경: CGW_CCU 추가
20.07.01 |  | 시그널추가 | HS-MM | AMP | AMP_HU_PE_05 | AMP_SiriModeState | CGW_CCU | Added Signal
20.07.01 |  | 시그널추가 | HS-MM | AMP | AMP_HU_PE_05 | AMP_SiriVolumeState | CGW_CCU | Added Signal
20.07.01 |  | 시그널추가 | HS-MM | AMP | AMP_HU_P_01 | AMP_SupportESEVMode | CGW_CCU | Added Signal
20.07.01 |  | 시그널수정 | HS-MM | AMP | AMP_HU_P_01 | AMP_SupportSignalDoctor | CGW | Destination 변경: CGW_CCU 추가
20.07.01 |  | 시그널수정 | HS-MM | AMP | AMP_HU_P_01 | AMP_SupportANCMode | CGW | Destination 변경: CGW_CCU 추가
20.07.01 |  | 시그널수정 | HS-MM | AMP | AMP_HU_P_01 | AMP_SupportASDMode | CGW | Destination 변경: CGW_CCU 추가
20.07.01 |  | 시그널수정 | HS-MM | AMP | AMP_HU_P_01 | AMP_MakerID | CGW | Destination 변경: CGW_CCU 추가
20.07.01 |  | 시그널수정 | HS-MM | AMP | AMP_HU_P_01 | AMP_Support_ElecSound | CGW | Destination 변경: CGW_CCU 추가
20.07.01 |  | 시그널수정 | HS-MM | AMP | AMP_HU_P_01 | AMP_SupportBeepVolumeControl | CGW | Destination 변경: CGW_CCU 추가
20.07.01 |  | 시그널수정 | HS-MM | AMP | AMP_HU_P_01 | AMP_SupportQLS | CGW | Destination 변경: CGW_CCU 추가
20.07.01 |  | 시그널수정 | HS-MM | AMP | AMP_GST | AMP_GST_Byte0 | CGW | Destination 변경: CGW_CCU 추가
20.07.01 |  | 시그널수정 | HS-MM | AMP | AMP_GST | AMP_GST_Byte1 | CGW | Destination 변경: CGW_CCU 추가
20.07.01 |  | 시그널수정 | HS-MM | AMP | AMP_GST | AMP_GST_Byte2 | CGW | Destination 변경: CGW_CCU 추가
20.07.01 |  | 시그널수정 | HS-MM | AMP | AMP_GST | AMP_GST_Byte3 | CGW | Destination 변경: CGW_CCU 추가
20.07.01 |  | 시그널수정 | HS-MM | AMP | AMP_GST | AMP_GST_Byte4 | CGW | Destination 변경: CGW_CCU 추가
20.07.01 |  | 시그널수정 | HS-MM | AMP | AMP_GST | AMP_GST_Byte5 | CGW | Destination 변경: CGW_CCU 추가
20.07.01 |  | 시그널수정 | HS-MM | AMP | AMP_GST | AMP_GST_Byte7 | CGW | Destination 변경: CGW_CCU 추가
20.07.01 |  | 시그널수정 | HS-MM | AMP | AMP_GST | AMP_GST_Byte6 | CGW | Destination 변경: CGW_CCU 추가
20.07.01 |  | 시그널수정 | HS-MM | AMP | AMP_HU_P_02 | AMP_Support_SDVC | CGW | Destination 변경: CGW_CCU 추가
20.07.01 |  | 시그널수정 | HS-MM | AMP | AMP_HU_P_02 | AMP_SupportWrnPromptMode | CGW | Destination 변경: CGW_CCU 추가
20.07.01 |  | 시그널수정 | HS-MM | AMP | AMP_HU_P_02 | AMP_SupportVirtualVenue | CGW | Destination 변경: CGW_CCU 추가
20.07.01 |  | 시그널수정 | HS-MM | AMP | AMP_HU_P_02 | AMP_SupportRANC | CGW | Destination 변경: CGW_CCU 추가
20.07.01 |  | 시그널수정 | HS-MM | AMP | AMP_HU_P_02 | AMP_SupportQLI | CGW | Destination 변경: CGW_CCU 추가
20.07.01 |  | 시그널수정 | HS-MM | AMP | AMP_HU_P_02 | AMP_SupportDriverMode | CGW | Destination 변경: CGW_CCU 추가
20.07.01 |  | 시그널수정 | HS-MM | AMP | AMP_HU_P_02 | AMP_SupportHDAudio | CGW | Destination 변경: CGW_CCU 추가
20.07.01 |  | 시그널수정 | HS-MM | AMP | TP_AMP_HU_Dev_Res | Byte6_Data_796 | CGW | Destination 변경: CGW_CCU 추가
20.07.01 |  | 시그널수정 | HS-MM | AMP | TP_AMP_HU_Dev_Res | Byte5_Data_796 | CGW | Destination 변경: CGW_CCU 추가
20.07.01 |  | 시그널수정 | HS-MM | AMP | TP_AMP_HU_Dev_Res | Byte4_Data_796 | CGW | Destination 변경: CGW_CCU 추가
20.07.01 |  | 시그널수정 | HS-MM | AMP | TP_AMP_HU_Dev_Res | Byte3_Data_796 | CGW | Destination 변경: CGW_CCU 추가
20.07.01 |  | 시그널수정 | HS-MM | AMP | TP_AMP_HU_Dev_Res | Byte2_Data_796 | CGW | Destination 변경: CGW_CCU 추가
20.07.01 |  | 시그널수정 | HS-MM | AMP | TP_AMP_HU_Dev_Res | Byte1_Data_796 | CGW | Destination 변경: CGW_CCU 추가
20.07.01 |  | 시그널수정 | HS-MM | AMP | TP_AMP_HU_Dev_Res | Byte0_TCP_796 | CGW | Destination 변경: CGW_CCU 추가
20.07.01 |  | 시그널수정 | HS-MM | AMP | TP_AMP_HU_Dev_Res | Byte7_Data_796 | CGW | Destination 변경: CGW_CCU 추가
20.07.01 |  | 메시지추가 | HS-MM | AMP | AMP_HU_PE_07 |  |  | Added Messages
20.07.01 |  | 시그널추가 | HS-MM | AMP | AMP_HU_PE_07 | AMP_Binary3Ver | CGW_CCU | Added Signal
20.07.01 |  | 시그널추가 | HS-MM | AMP | AMP_HU_PE_07 | AMP_Binary4Ver | CGW_CCU | Added Signal
20.07.01 |  | 시그널추가 | HS-MM | AMP | AMP_HU_PE_07 | AMP_Binary5Ver | CGW_CCU | Added Signal
20.07.01 |  | 시그널추가 | HS-MM | AMP | AMP_HU_PE_07 | AMP_Binary6Ver | CGW_CCU | Added Signal
20.07.01 |  | 시그널추가 | HS-MM | AMP | AMP_HU_PE_07 | AMP_Binary1Ver | CGW_CCU | Added Signal
20.07.01 |  | 시그널추가 | HS-MM | AMP | AMP_HU_PE_07 | AMP_Binary2Ver | CGW_CCU | Added Signal
20.07.01 |  | 시그널수정 | HS-MM | APSM | APSM_01_200ms | APSM_SWVerMinor2 | CGW | Destination 변경: CGW_CCU 추가
20.07.01 |  | 시그널수정 | HS-MM | APSM | APSM_01_200ms | APSM_SWVerMinor1 | CGW | Destination 변경: CGW_CCU 추가
20.07.01 |  | 시그널수정 | HS-MM | APSM | APSM_01_200ms | APSM_SWVerMajor1 | CGW | Destination 변경: CGW_CCU 추가
20.07.01 |  | 시그널추가 | HS-MM | APSM | APSM_02_200ms | APSM_FootRestandAstPosition | ATS,RRPSM,CGW_CCU | Added Signal
20.07.01 |  | 시그널추가 | HS-MM | APSM | APSM_02_200ms | APSM_FootRestandLegRestPosition | ATS,RRPSM,CGW_CCU | Added Signal
20.07.01 |  | 시그널추가 | HS-MM | APSM | APSM_02_200ms | APSM_RSE_Opt | ATS,CGW_CCU | Added Signal
20.07.01 |  | 시그널추가 | HS-MM | APSM | APSM_02_200ms | APSM_LegRestandAstPosition | ATS,RRPSM,CGW_CCU | Added Signal
20.07.01 |  | 시그널추가 | HS-MM | APSM | APSM_02_200ms | APSM_FootrestPosition | ATS,RRPSM,CGW_CCU | Added Signal
20.07.01 |  | 시그널수정 | HS-MM | APSM | APSM_02_200ms | APSM_RelaxModeState | RRPSM
20.07.01 |  | 시그널수정 | HS-MM | APSM | APSM_02_200ms | APSM_AstStEsyAcsUSMSta | CGW | Destination 변경: CGW_CCU 추가
20.07.01 |  | 시그널수정 | HS-MM | APSM | APSM_02_200ms | APSM_FootRest_Opt | ATS,CGW | Destination 변경: CGW_CCU 추가
20.07.01 |  | 시그널수정 | HS-MM | APSM | APSM_02_200ms | APSM_ReturnModeState | RRPSM
20.07.01 |  | 시그널수정 | HS-MM | APSM | Ast_SHVU_01_200ms | Ast_SHVU_HtBlcUSMSta_RHD | CGW | Destination 변경: CGW 삭제
20.07.01 |  | 시그널수정 | HS-MM | APSM | Ast_SHVU_01_200ms | Ast_SHVU_HtSwHiIndSta | CGW | Destination 변경: CGW_CCU 추가
20.07.01 |  | 시그널수정 | HS-MM | APSM | Ast_SHVU_01_200ms | Ast_SHVU_HtBlcUSMSta | CGW | Destination 변경: CGW_CCU 추가
20.07.01 |  | 시그널수정 | HS-MM | APSM | Ast_SHVU_01_200ms | Ast_SHVU_VntSwMidIndSta_RHD | CGW | Destination 변경: CGW_CCU 추가
20.07.01 |  | 시그널수정 | HS-MM | APSM | Ast_SHVU_01_200ms | Ast_SHVU_VntSwMidIndSta | CGW | Destination 변경: CGW_CCU 추가
20.07.01 |  | 시그널수정 | HS-MM | APSM | Ast_SHVU_01_200ms | Ast_SHVU_VntSwLowIndSta_RHD | CGW | Destination 변경: CGW_CCU 추가
20.07.01 |  | 시그널수정 | HS-MM | APSM | Ast_SHVU_01_200ms | Ast_SHVU_VntSwLowIndSta | CGW | Destination 변경: CGW_CCU 추가
20.07.01 |  | 시그널수정 | HS-MM | APSM | Ast_SHVU_01_200ms | Ast_SHVU_VntSwHiIndSta_RHD | CGW | Destination 변경: CGW_CCU 추가
20.07.01 |  | 시그널수정 | HS-MM | APSM | Ast_SHVU_01_200ms | Ast_SHVU_VntSwHiIndSta | CGW | Destination 변경: CGW_CCU 추가
20.07.01 |  | 시그널수정 | HS-MM | APSM | Ast_SHVU_01_200ms | Ast_SHVU_SeatOptSta_RHD | CGW | Destination 변경: CGW_CCU 추가
20.07.01 |  | 시그널수정 | HS-MM | APSM | Ast_SHVU_01_200ms | Ast_SHVU_SeatOptSta | CGW | Destination 변경: CGW_CCU 추가
20.07.01 |  | 시그널수정 | HS-MM | APSM | Ast_SHVU_01_200ms | Ast_SHVU_SeatHtOperSta_RHD | CGW | Destination 변경: CGW_CCU 추가
20.07.01 |  | 시그널수정 | HS-MM | APSM | Ast_SHVU_01_200ms | Ast_SHVU_SeatHtOperSta | CGW | Destination 변경: CGW_CCU 추가
20.07.01 |  | 시그널수정 | HS-MM | APSM | Ast_SHVU_01_200ms | Ast_SHVU_HtSwMidIndSta_RHD | CGW | Destination 변경: CGW_CCU 추가
20.07.01 |  | 시그널수정 | HS-MM | APSM | Ast_SHVU_01_200ms | Ast_SHVU_HtSwMidIndSta | CGW | Destination 변경: CGW_CCU 추가
20.07.01 |  | 시그널수정 | HS-MM | APSM | Ast_SHVU_01_200ms | Ast_SHVU_HtSwLowIndSta_RHD | CGW | Destination 변경: CGW_CCU 추가
20.07.01 |  | 시그널수정 | HS-MM | APSM | Ast_SHVU_01_200ms | Ast_SHVU_HtSwLowIndSta | CGW | Destination 변경: CGW_CCU 추가
20.07.01 |  | 시그널수정 | HS-MM | APSM | Ast_SHVU_01_200ms | Ast_SHVU_HtSwHiIndSta_RHD | CGW | Destination 변경: CGW_CCU 추가
20.07.01 |  | 시그널수정 | HS-MM | APSM | APSU_GST | APSU_GST_Byte7 | CGW | Destination 변경: CGW_CCU 추가
20.07.01 |  | 시그널수정 | HS-MM | APSM | APSU_GST | APSU_GST_Byte4 | CGW | Destination 변경: CGW_CCU 추가
20.07.01 |  | 시그널수정 | HS-MM | APSM | APSU_GST | APSU_GST_Byte0 | CGW | Destination 변경: CGW_CCU 추가
20.07.01 |  | 시그널수정 | HS-MM | APSM | APSU_GST | APSU_GST_Byte1 | CGW | Destination 변경: CGW_CCU 추가
20.07.01 |  | 시그널수정 | HS-MM | APSM | APSU_GST | APSU_GST_Byte2 | CGW | Destination 변경: CGW_CCU 추가
20.07.01 |  | 시그널수정 | HS-MM | APSM | APSU_GST | APSU_GST_Byte3 | CGW | Destination 변경: CGW_CCU 추가
20.07.01 |  | 시그널수정 | HS-MM | APSM | APSU_GST | APSU_GST_Byte5 | CGW | Destination 변경: CGW_CCU 추가
20.07.01 |  | 시그널수정 | HS-MM | APSM | APSU_GST | APSU_GST_Byte6 | CGW | Destination 변경: CGW_CCU 추가
20.07.01 |  | 시그널수정 | HS-MM | APSS | APSS_GST | APSS_GST_Byte7 | CGW | Destination 변경: CGW_CCU 추가
20.07.01 |  | 시그널수정 | HS-MM | APSS | APSS_GST | APSS_GST_Byte6 | CGW | Destination 변경: CGW_CCU 추가
20.07.01 |  | 시그널수정 | HS-MM | APSS | APSS_GST | APSS_GST_Byte5 | CGW | Destination 변경: CGW_CCU 추가
20.07.01 |  | 시그널수정 | HS-MM | APSS | APSS_GST | APSS_GST_Byte4 | CGW | Destination 변경: CGW_CCU 추가
20.07.01 |  | 시그널수정 | HS-MM | APSS | APSS_GST | APSS_GST_Byte3 | CGW | Destination 변경: CGW_CCU 추가
20.07.01 |  | 시그널수정 | HS-MM | APSS | APSS_GST | APSS_GST_Byte2 | CGW | Destination 변경: CGW_CCU 추가
20.07.01 |  | 시그널수정 | HS-MM | APSS | APSS_GST | APSS_GST_Byte1 | CGW | Destination 변경: CGW_CCU 추가
20.07.01 |  | 시그널수정 | HS-MM | APSS | APSS_GST | APSS_GST_Byte0 | CGW | Destination 변경: CGW_CCU 추가
20.07.01 |  | 시그널수정 | HS-MM | APSS | APSS_01_200ms | APSS_StRclFwdMvBtn | APSM,CGW | Destination 변경: CGW_CCU 추가
20.07.01 |  | 시그널수정 | HS-MM | APSS | APSS_01_200ms | APSS_StRclBwdMvBtn | APSM,CGW | Destination 변경: CGW_CCU 추가
20.07.01 |  | 시그널수정 | HS-MM | APSS | APSS_01_200ms | APSS_StHgtDnMvBtn | APSM,CGW | Destination 변경: CGW_CCU 추가
20.07.01 |  | 시그널수정 | HS-MM | APSS | APSS_01_200ms | APSS_StHRestUpMvBtn | APSM,CGW | Destination 변경: CGW_CCU 추가
20.07.01 |  | 시그널수정 | HS-MM | APSS | APSS_01_200ms | APSS_StHRestFwdMvBtn | APSM,CGW | Destination 변경: CGW_CCU 추가
20.07.01 |  | 시그널수정 | HS-MM | APSS | APSS_01_200ms | APSS_StHRestDnMvBtn | APSM,CGW | Destination 변경: CGW_CCU 추가
20.07.01 |  | 시그널수정 | HS-MM | APSS | APSS_01_200ms | APSS_StHRestBwdMvBtn | APSM,CGW | Destination 변경: CGW_CCU 추가
20.07.01 |  | 시그널수정 | HS-MM | APSS | APSS_01_200ms | APSS_StHgtUpMvBtn | APSM,CGW | Destination 변경: CGW_CCU 추가
20.07.01 |  | 시그널수정 | HS-MM | APSS | APSS_01_200ms | APSS_StTltUpMvBtn | APSM,CGW | Destination 변경: CGW_CCU 추가
20.07.01 |  | 시그널수정 | HS-MM | APSS | APSS_01_200ms | APSS_StSldBwdMvBtn | APSM,CGW | Destination 변경: CGW_CCU 추가
20.07.01 |  | 시그널수정 | HS-MM | APSS | APSS_01_200ms | APSS_StSldFwdMvBtn | APSM,CGW | Destination 변경: CGW_CCU 추가
20.07.01 |  | 시그널수정 | HS-MM | APSS | APSS_01_200ms | APSS_StTltDnMvBtn | APSM,CGW | Destination 변경: CGW_CCU 추가
20.07.01 |  | 시그널수정 | HS-MM | APSS | APSS_02_200ms | APSS_BolsterInfSw | ASAU,CGW | Destination 변경: CGW_CCU 추가
20.07.01 |  | 시그널수정 | HS-MM | APSS | APSS_02_200ms | APSS_BolsterDefSw | ASAU,CGW | Destination 변경: CGW_CCU 추가
20.07.01 |  | 시그널수정 | HS-MM | APSS | APSS_02_200ms | APSS_LumbarDefSw | ASAU,CGW | Destination 변경: CGW_CCU 추가
20.07.01 |  | 시그널수정 | HS-MM | APSS | APSS_02_200ms | APSS_LumbarLowSw | ASAU,CGW | Destination 변경: CGW_CCU 추가
20.07.01 |  | 시그널수정 | HS-MM | APSS | APSS_02_200ms | APSS_LumbarMidSw | ASAU,CGW | Destination 변경: CGW_CCU 추가
20.07.01 |  | 시그널수정 | HS-MM | APSS | APSS_02_200ms | APSS_LumbarUpSw | ASAU,CGW | Destination 변경: CGW_CCU 추가
20.07.01 |  | 시그널추가 | HS-MM | ASAU | ASAU_02_200ms | ASAU_MoodTrpyComfSta | CGW_CCU | Added Signal
20.07.01 |  | 시그널추가 | HS-MM | ASAU | ASAU_02_200ms | ASAU_MoodTrpyRValueSet | CGW_CCU | Added Signal
20.07.01 |  | 시그널추가 | HS-MM | ASAU | ASAU_02_200ms | ASAU_MoodTrpyCareSta | CGW_CCU | Added Signal
20.07.01 |  | 시그널수정 | HS-MM | ASAU | ASAU_02_200ms | ASAU_BackSoftRValueSet | CGW | DESTINATION_UID : FE001->FE113, Destination 변경: CGW_CCU 추가,
20.07.01 |  | 시그널수정 | HS-MM | ASAU | ASAU_02_200ms | ASAU_AstSmtAirSptRValueSet | CGW | Destination 변경: CGW_CCU 추가
20.07.01 |  | 시그널수정 | HS-MM | ASAU | ASAU_02_200ms | ASAU_AirSptTimeRValueSet | CGW | Destination 변경: CGW_CCU 추가
20.07.01 |  | 시그널수정 | HS-MM | ASAU | ASAU_02_200ms | ASAU_AirSptStrRValueSet | CGW | DESTINATION_UID : FE001->FE113, Destination 변경: CGW_CCU 추가,
20.07.01 |  | 시그널수정 | HS-MM | ASAU | ASAU_02_200ms | ASAU_AirSptModeRValueSet | CGW | Destination 변경: CGW_CCU 추가
20.07.01 |  | 시그널수정 | HS-MM | ASAU | ASAU_02_200ms | ASAU_RRFootAirSptRValueSet | CGW | Destination 변경: APSM,ATS,CGW_CCU 추가
20.07.01 |  | 시그널수정 | HS-MM | ASAU | ASAU_02_200ms | ASAU_RRFootAirSptHeatRValueSet | APSM,ATS,CGW | Destination 변경: CGW_CCU 추가
20.07.01 |  | 시그널수정 | HS-MM | ASAU | ASAU_02_200ms | ASAU_CushSoftRValueSet | CGW | DESTINATION_UID : FE001->FE113, Destination 변경: CGW_CCU 추가,
20.07.01 |  | 시그널삭제 | HS-MM | ASAU | ASAU_02_200ms | ASAU_MsgModeSts | CGW | Deleted Signal
20.07.01 |  | 시그널삭제 | HS-MM | ASAU | ASAU_02_200ms | ASAU_MsgModeStrength | CGW | Deleted Signal
20.07.01 |  | 시그널삭제 | HS-MM | ASAU | ASAU_02_200ms | ASAU_BackSoftDis | CGW | Deleted Signal
20.07.01 |  | 시그널삭제 | HS-MM | ASAU | ASAU_02_200ms | ASAU_CellOpt | CGW | Deleted Signal
20.07.01 |  | 시그널삭제 | HS-MM | ASAU | ASAU_02_200ms | ASAU_CushSoftDis | CGW | Deleted Signal
20.07.01 |  | 시그널삭제 | HS-MM | ASAU | ASAU_02_200ms | ASAU_ActiveSw | CGW | Deleted Signal
20.07.01 |  | 시그널수정 | HS-MM | ASAU | ASAU_GST | ASAU_GST_Byte0 | CGW | Destination 변경: CGW_CCU 추가
20.07.01 |  | 시그널수정 | HS-MM | ASAU | ASAU_GST | ASAU_GST_Byte1 | CGW | Destination 변경: CGW_CCU 추가
20.07.01 |  | 시그널수정 | HS-MM | ASAU | ASAU_GST | ASAU_GST_Byte7 | CGW | Destination 변경: CGW_CCU 추가
20.07.01 |  | 시그널수정 | HS-MM | ASAU | ASAU_GST | ASAU_GST_Byte6 | CGW | Destination 변경: CGW_CCU 추가
20.07.01 |  | 시그널수정 | HS-MM | ASAU | ASAU_GST | ASAU_GST_Byte5 | CGW | Destination 변경: CGW_CCU 추가
20.07.01 |  | 시그널수정 | HS-MM | ASAU | ASAU_GST | ASAU_GST_Byte4 | CGW | Destination 변경: CGW_CCU 추가
20.07.01 |  | 시그널수정 | HS-MM | ASAU | ASAU_GST | ASAU_GST_Byte3 | CGW | Destination 변경: CGW_CCU 추가
20.07.01 |  | 시그널수정 | HS-MM | ASAU | ASAU_GST | ASAU_GST_Byte2 | CGW | Destination 변경: CGW_CCU 추가
20.07.01 |  | 시그널수정 | HS-MM | ATS | ATS_01_200ms | ATS_RLResetModBtn | PSM,RLPSM,CGW | Destination 변경: CGW 삭제
20.07.01 |  | 시그널수정 | HS-MM | ATS | ATS_01_200ms | ATS_RRResetModBtn | APSM,RRPSM,CGW | Destination 변경: CGW 삭제
20.07.01 |  | 시그널수정 | HS-MM | ATS | ATS_01_200ms | ATS_DrvStRseBwdBtn |  | Destination 변경: PSM 추가
20.07.01 |  | 시그널수정 | HS-MM | ATS | ATS_01_200ms | ATS_DrvStRseFwdBtn |  | Destination 변경: PSM 추가
20.07.01 |  | 시그널수정 | HS-MM | ATS | ATS_01_200ms | ATS_RRRestModBtn | APSM,RRPSM,CGW | Destination 변경: CGW 삭제
20.07.01 |  | 시그널수정 | HS-MM | ATS | ATS_01_200ms | ATS_RLRestModBtn | PSM,RLPSM,CGW | Destination 변경: CGW 삭제
20.07.01 |  | 시그널수정 | HS-MM | ATS | ATS_01_200ms | ATS_RRAvWtcModBtn | APSM,RRPSM,CGW | Destination 변경: CGW 삭제
20.07.01 |  | 시그널수정 | HS-MM | ATS | ATS_01_200ms | ATS_RRReadingModBtn | APSM,RRPSM,CGW | Destination 변경: CGW 삭제
20.07.01 |  | 시그널수정 | HS-MM | ATS | ATS_04_200ms | ATS_RRStShoulderADJBwdBtn | RRPSM | Destination 변경: RLPSM 추가
20.07.01 |  | 시그널수정 | HS-MM | ATS | ATS_04_200ms | ATS_RRStShoulderADJFwdBtn | RRPSM | Destination 변경: RLPSM 추가
20.07.01 |  | 시그널삭제 | HS-MM | ATS | ATS_05_200ms | ATS_FAUMsgHeatModeBtn | APSM,ASAU,RLPSM,RRPSM | Deleted Signal
20.07.01 |  | 시그널삭제 | HS-MM | ATS | ATS_05_200ms | ATS_RRMsgStrengthBtn | RLPSM | Deleted Signal
20.07.01 |  | 시그널삭제 | HS-MM | ATS | ATS_05_200ms | ATS_RRMsgTimeBtn | RLPSM,RRPSM | Deleted Signal
20.07.01 |  | 시그널삭제 | HS-MM | ATS | ATS_05_200ms | ATS_FAUMsgModeBtn | ASAU,RLPSM | Deleted Signal
20.07.01 |  | 시그널삭제 | HS-MM | ATS | ATS_05_200ms | ATS_RLMsgMod1Btn | RLPSM | Deleted Signal
20.07.01 |  | 시그널삭제 | HS-MM | ATS | ATS_05_200ms | ATS_RLMsgMod2Btn | RLPSM | Deleted Signal
20.07.01 |  | 시그널삭제 | HS-MM | ATS | ATS_05_200ms | ATS_RLMsgMod3Btn | RLPSM | Deleted Signal
20.07.01 |  | 시그널삭제 | HS-MM | ATS | ATS_05_200ms | ATS_RLMsgMod4Btn | RLPSM | Deleted Signal
20.07.01 |  | 시그널삭제 | HS-MM | ATS | ATS_05_200ms | ATS_RLMsgStrengthBtn | RLPSM | Deleted Signal
20.07.01 |  | 시그널삭제 | HS-MM | ATS | ATS_05_200ms | ATS_RLMsgTimeBtn | RLPSM,RRPSM | Deleted Signal
20.07.01 |  | 시그널삭제 | HS-MM | ATS | ATS_05_200ms | ATS_RRMsgMod1Btn | RLPSM | Deleted Signal
20.07.01 |  | 시그널삭제 | HS-MM | ATS | ATS_05_200ms | ATS_RRMsgMod2Btn | RLPSM | Deleted Signal
20.07.01 |  | 시그널삭제 | HS-MM | ATS | ATS_05_200ms | ATS_RRMsgMod3Btn | RLPSM | Deleted Signal
20.07.01 |  | 시그널삭제 | HS-MM | ATS | ATS_05_200ms | ATS_RRMsgMod4Btn | RLPSM | Deleted Signal
20.07.01 |  | 메시지추가 | HS-MM | ATS | ATS_04_00ms |  |  | Added Messages
20.07.01 |  | 메시지삭제 | HS-MM | ATS | ATS_06_200ms |  |  | Deleted Message
20.07.01 |  | 시그널추가 | HS-MM | ATS | ATS_04_00ms | ATS_RRSeatHeaterSW | RLHV,RLPSM,RRHV,RRPSM,SHVU_RR | Added Signal
20.07.01 |  | 시그널추가 | HS-MM | ATS | ATS_04_00ms | ATS_RRSeatVentSW | RLHV,RLPSM,RRHV,RRPSM,SHVU_RR | Added Signal
20.07.01 |  | 시그널추가 | HS-MM | ATS | ATS_04_00ms | ATS_RRRestModBtnSTD | APSM,RRPSM | Added Signal
20.07.01 |  | 시그널추가 | HS-MM | ATS | ATS_04_00ms | ATS_RRResetModBtnSTD | APSM,RRPSM | Added Signal
20.07.01 |  | 시그널추가 | HS-MM | ATS | ATS_04_00ms | ATS_RRReadingModBtnSTD | APSM,RRPSM | Added Signal
20.07.01 |  | 시그널추가 | HS-MM | ATS | ATS_04_00ms | ATS_RRModestateStopBtn | APSM,RRPSM | Added Signal
20.07.01 |  | 시그널추가 | HS-MM | ATS | ATS_04_00ms | ATS_RRAvWtcModBtnSTD | APSM,RRPSM | Added Signal
20.07.01 |  | 시그널추가 | HS-MM | ATS | ATS_04_00ms | ATS_RLSeatVentSW | RLHV,RLPSM,RRHV,RRPSM,SHVU_RR | Added Signal
20.07.01 |  | 시그널추가 | HS-MM | ATS | ATS_04_00ms | ATS_RLModestateStopBtn | PSM,RLPSM | Added Signal
20.07.01 |  | 시그널추가 | HS-MM | ATS | ATS_04_00ms | ATS_RLResetModBtnSTD | PSM,RLPSM | Added Signal
20.07.01 |  | 시그널추가 | HS-MM | ATS | ATS_04_00ms | ATS_RLRestModBtnSTD | PSM,RLPSM | Added Signal
20.07.01 |  | 시그널추가 | HS-MM | ATS | ATS_04_00ms | ATS_RLSeatHeaterSW | RLHV,RLPSM,RRHV,RRPSM,SHVU_RR | Added Signal
20.07.01 |  | 시그널삭제 | HS-MM | ATS | ATS_06_200ms | ATS_RRSeatVentSW | RLHV,RLPSM,RRHV,RRPSM,SHVU_RR | Deleted Signal
20.07.01 |  | 시그널삭제 | HS-MM | ATS | ATS_06_200ms | ATS_RRSeatHeaterSW | RLHV,RLPSM,RRHV,RRPSM,SHVU_RR | Deleted Signal
20.07.01 |  | 시그널삭제 | HS-MM | ATS | ATS_06_200ms | ATS_RLSeatVentSW | RLHV,RLPSM,RRHV,SHVU_RR | Deleted Signal
20.07.01 |  | 시그널삭제 | HS-MM | ATS | ATS_06_200ms | ATS_RLSeatHeaterSW | RLHV,RLPSM,RRHV,SHVU_RR | Deleted Signal
20.07.01 |  | 시그널삭제 | HS-MM | ATS | ATS_06_200ms | ATS_HtBlcRRNValueSet | RLHV,RLPSM,RRHV,RRPSM,SHVU_RR | Deleted Signal
20.07.01 |  | 시그널삭제 | HS-MM | ATS | ATS_06_200ms | ATS_HtBlcRLNValueSet | RLHV,RLPSM,RRHV,RRPSM,SHVU_RR | Deleted Signal
20.07.01 |  | 메시지추가 | HS-MM | ATS | ATS_05_00ms |  |  | Added Messages
20.07.01 |  | 메시지삭제 | HS-MM | ATS | ATS_07_200ms |  |  | Deleted Message
20.07.01 |  | 시그널추가 | HS-MM | ATS | ATS_05_00ms | ATS_RrCurtainBtn | CGW_CCU | Added Signal
20.07.01 |  | 시그널추가 | HS-MM | ATS | ATS_05_00ms | ATS_RrDrCurtainBtn | RDC | Added Signal
20.07.01 |  | 시그널추가 | HS-MM | ATS | ATS_05_00ms | ATS_RLDrCurtainBtn | RDC | Added Signal
20.07.01 |  | 시그널추가 | HS-MM | ATS | ATS_05_00ms | ATS_RRSunBlind | CGW_CCU | Added Signal
20.07.01 |  | 시그널추가 | HS-MM | ATS | ATS_05_00ms | ATS_RearLock_Set | CGW_CCU | Added Signal
20.07.01 |  | 시그널삭제 | HS-MM | ATS | ATS_07_200ms | ATS_RRSunBlind | CGW | Deleted Signal
20.07.01 |  | 시그널삭제 | HS-MM | ATS | ATS_07_200ms | ATS_RLDrCurtainBtn | RDC | Deleted Signal
20.07.01 |  | 시그널삭제 | HS-MM | ATS | ATS_07_200ms | ATS_RrDrCurtainBtn | RDC | Deleted Signal
20.07.01 |  | 시그널삭제 | HS-MM | ATS | ATS_07_200ms | ATS_RrCurtainBtn | CGW | Deleted Signal
20.07.01 |  | 시그널수정 | HS-MM | ATS | ATS_08_200ms | ATS_FrRoomOn_Req | CGW | Destination 변경: CGW 삭제
20.07.01 |  | 시그널수정 | HS-MM | ATS | ATS_08_200ms | ATS_LEDBgtns_Set | CGW | Destination 변경: CGW 삭제
20.07.01 |  | 시그널수정 | HS-MM | ATS | ATS_08_200ms | ATS_LEDClr_Set | CGW | Destination 변경: CGW 삭제
20.07.01 |  | 시그널수정 | HS-MM | ATS | ATS_08_200ms | ATS_RrMapLftOn_Req | CGW | Destination 변경: CGW 삭제
20.07.01 |  | 시그널수정 | HS-MM | ATS | ATS_08_200ms | ATS_RrMapRtOn_Req | CGW | Destination 변경: CGW 삭제
20.07.01 |  | 시그널수정 | HS-MM | ATS | ATS_08_200ms | ATS_RrMoodOn_Req | CGW | Destination 변경: CGW 삭제
20.07.01 |  | 시그널수정 | HS-MM | ATS | ATS_08_200ms | ATS_RrRoomOn_Req | CGW | Destination 변경: CGW 삭제
20.07.01 |  | 시그널수정 | HS-MM | ATS | ATS_08_200ms | ATS_FrMapRtOn_Req | CGW | Destination 변경: CGW 삭제
20.07.01 |  | 시그널수정 | HS-MM | ATS | ATS_08_200ms | ATS_FrMapLftOn_Req | CGW | Destination 변경: CGW 삭제
20.07.01 |  | 시그널수정 | HS-MM | ATS | ATS_08_200ms | ATS_DoorOn_Req | CGW | Destination 변경: CGW 삭제
20.07.01 |  | 시그널수정 | HS-MM | ATS | ATS_08_200ms | ATS_FrMoodOn_Req | CGW | Destination 변경: CGW 삭제
20.07.01 |  | 시그널추가 | HS-MM | ATS | ATS_01_00ms | ATS_DATC_TempUnitSet | CGW_CCU | Added Signal
20.07.01 |  | 시그널수정 | HS-MM | ATS | ATS_01_00ms | ATS_DATC_FrPsMultiAutoBlower | CGW | Destination 변경: CGW_CCU 추가
20.07.01 |  | 시그널수정 | HS-MM | ATS | ATS_01_00ms | ATS_DATC_FrPsModeSet | CGW | Destination 변경: CGW_CCU 추가
20.07.01 |  | 시그널수정 | HS-MM | ATS | ATS_01_00ms | ATS_DATC_FrPsBlowerUpDn | CGW | Destination 변경: CGW_CCU 추가
20.07.01 |  | 시그널수정 | HS-MM | ATS | ATS_01_00ms | ATS_DATC_FrPsBlowerSet | CGW | Destination 변경: CGW_CCU 추가
20.07.01 |  | 시그널수정 | HS-MM | ATS | ATS_01_00ms | ATS_DATC_RrDrMultiAutoBlower | CGW | Destination 변경: CGW_CCU 추가
20.07.01 |  | 시그널수정 | HS-MM | ATS | ATS_01_00ms | ATS_DATC_FrDrMultiAutoBlower | CGW | Destination 변경: CGW_CCU 추가
20.07.01 |  | 시그널수정 | HS-MM | ATS | ATS_01_00ms | ATS_DATC_FragranceBttnMnlSet | CGW | Destination 변경: CGW_CCU 추가
20.07.01 |  | 시그널수정 | HS-MM | ATS | ATS_01_00ms | ATS_DATC_FragranceKindSet | CGW | Destination 변경: CGW_CCU 추가
20.07.01 |  | 시그널수정 | HS-MM | ATS | ATS_01_00ms | ATS_DATC_FragranceStrhSet | CGW | Destination 변경: CGW_CCU 추가
20.07.01 |  | 시그널수정 | HS-MM | ATS | ATS_01_00ms | ATS_DATC_FrPsAutoSet | CGW | Destination 변경: CGW_CCU 추가
20.07.01 |  | 시그널수정 | HS-MM | ATS | ATS_02_00ms | ATS_DATC_FrDrBlowerUpDn | CGW | Destination 변경: CGW_CCU 추가
20.07.01 |  | 시그널수정 | HS-MM | ATS | ATS_02_00ms | ATS_DATC_FrDrBlowerSet | CGW | Destination 변경: CGW_CCU 추가
20.07.01 |  | 시그널수정 | HS-MM | ATS | ATS_02_00ms | ATS_DATC_FrDrAutoSet | CGW | Destination 변경: CGW_CCU 추가
20.07.01 |  | 시그널수정 | HS-MM | ATS | ATS_02_00ms | ATS_DATC_FrDefog | CGW | Destination 변경: CGW_CCU 추가
20.07.01 |  | 시그널수정 | HS-MM | ATS | ATS_02_00ms | ATS_DATC_AirCleaningSet | CGW | Destination 변경: CGW_CCU 추가
20.07.01 |  | 시그널수정 | HS-MM | ATS | ATS_02_00ms | ATS_DATC_AcSet | CGW | Destination 변경: CGW_CCU 추가
20.07.01 |  | 시그널수정 | HS-MM | ATS | ATS_02_00ms | ATS_DATC_FrDrModeSet | CGW | Destination 변경: CGW_CCU 추가
20.07.01 |  | 시그널수정 | HS-MM | ATS | ATS_02_00ms | ATS_DATC_RrSyncSet | CGW | Destination 변경: CGW_CCU 추가
20.07.01 |  | 시그널수정 | HS-MM | ATS | ATS_02_00ms | ATS_DATC_RrDrTempUpDn | CGW | Destination 변경: CGW_CCU 추가
20.07.01 |  | 시그널수정 | HS-MM | ATS | ATS_02_00ms | ATS_DATC_RrDrModeSet | CGW | Destination 변경: CGW_CCU 추가
20.07.01 |  | 시그널수정 | HS-MM | ATS | ATS_02_00ms | ATS_DATC_RrDrBlowerSet | CGW | Destination 변경: CGW_CCU 추가
20.07.01 |  | 시그널수정 | HS-MM | ATS | ATS_02_00ms | ATS_DATC_RrDrAutoSet | CGW | Destination 변경: CGW_CCU 추가
20.07.01 |  | 시그널수정 | HS-MM | ATS | ATS_02_00ms | ATS_DATC_IntakeSet | CGW | Destination 변경: CGW_CCU 추가
20.07.01 |  | 시그널수정 | HS-MM | ATS | ATS_02_00ms | ATS_DATC_FrPsTempUpDn | CGW | Destination 변경: CGW_CCU 추가
20.07.01 |  | 시그널수정 | HS-MM | ATS | ATS_02_00ms | ATS_DATC_FrDrTempUpDn | CGW | Destination 변경: CGW_CCU 추가
20.07.01 |  | 시그널수정 | HS-MM | ATS | ATS_03_00ms | ATS_DATC_RrDrBlowerUpDn | CGW | Destination 변경: CGW_CCU 추가
20.07.01 |  | 시그널수정 | HS-MM | ATS | ATS_03_00ms | ATS_DATC_FrSyncSet | CGW | Destination 변경: CGW_CCU 추가
20.07.01 |  | 시그널수정 | HS-MM | ATS | ATS_03_00ms | ATS_DATC_FrPsTempSetF | CGW | Destination 변경: CGW_CCU 추가
20.07.01 |  | 시그널수정 | HS-MM | ATS | ATS_03_00ms | ATS_DATC_FrPsTempSetC | CGW | Destination 변경: CGW_CCU 추가
20.07.01 |  | 시그널수정 | HS-MM | ATS | ATS_03_00ms | ATS_DATC_FrDrTempSetF | CGW | Destination 변경: CGW_CCU 추가
20.07.01 |  | 시그널수정 | HS-MM | ATS | ATS_03_00ms | ATS_DATC_FrDrTempSetC | CGW | Destination 변경: CGW_CCU 추가
20.07.01 |  | 시그널수정 | HS-MM | ATS | ATS_03_00ms | ATS_DATC_RrDrTempSetC | CGW | Destination 변경: CGW_CCU 추가
20.07.01 |  | 시그널수정 | HS-MM | ATS | ATS_03_00ms | ATS_DATC_RrDrTempSetF | CGW | Destination 변경: CGW_CCU 추가
20.07.01 |  | 시그널수정 | HS-MM | ATS | ATS_GST | ATS_GST_Byte0 | CGW | Destination 변경: CGW_CCU 추가
20.07.01 |  | 시그널수정 | HS-MM | ATS | ATS_GST | ATS_GST_Byte1 | CGW | Destination 변경: CGW_CCU 추가
20.07.01 |  | 시그널수정 | HS-MM | ATS | ATS_GST | ATS_GST_Byte5 | CGW | Destination 변경: CGW_CCU 추가
20.07.01 |  | 시그널수정 | HS-MM | ATS | ATS_GST | ATS_GST_Byte2 | CGW | Destination 변경: CGW_CCU 추가
20.07.01 |  | 시그널수정 | HS-MM | ATS | ATS_GST | ATS_GST_Byte3 | CGW | Destination 변경: CGW_CCU 추가
20.07.01 |  | 시그널수정 | HS-MM | ATS | ATS_GST | ATS_GST_Byte4 | CGW | Destination 변경: CGW_CCU 추가
20.07.01 |  | 시그널수정 | HS-MM | ATS | ATS_GST | ATS_GST_Byte6 | CGW | Destination 변경: CGW_CCU 추가
20.07.01 |  | 시그널수정 | HS-MM | ATS | ATS_GST | ATS_GST_Byte7 | CGW | Destination 변경: CGW_CCU 추가
20.07.01 |  | 시그널추가 | HS-MM | ATS | ATS_00_00ms | ATS_RLMsgMod1SW | RLPSM,RRPSM | Added Signal
20.07.01 |  | 시그널추가 | HS-MM | ATS | ATS_00_00ms | ATS_FAUMsgHeatModeSW | APSM,ASAU,RLPSM,RRPSM | Added Signal
20.07.01 |  | 시그널추가 | HS-MM | ATS | ATS_00_00ms | ATS_RRMsgTimeSW | RLPSM,RRPSM | Added Signal
20.07.01 |  | 시그널추가 | HS-MM | ATS | ATS_00_00ms | ATS_RRMsgMod4SW | RLPSM,RRPSM | Added Signal
20.07.01 |  | 시그널추가 | HS-MM | ATS | ATS_00_00ms | ATS_RRMsgMod3SW | RLPSM,RRPSM | Added Signal
20.07.01 |  | 시그널추가 | HS-MM | ATS | ATS_00_00ms | ATS_RRMsgMod2SW | RLPSM,RRPSM | Added Signal
20.07.01 |  | 시그널추가 | HS-MM | ATS | ATS_00_00ms | ATS_RRMsgMod1SW | RLPSM,RRPSM | Added Signal
20.07.01 |  | 시그널추가 | HS-MM | ATS | ATS_00_00ms | ATS_RREasyAccessSW | RRPSM | Added Signal
20.07.01 |  | 시그널추가 | HS-MM | ATS | ATS_00_00ms | ATS_RLMsgTimeSW | RLPSM,RRPSM | Added Signal
20.07.01 |  | 시그널추가 | HS-MM | ATS | ATS_00_00ms | ATS_RLMsgMod4SW | RLPSM,RRPSM | Added Signal
20.07.01 |  | 시그널추가 | HS-MM | ATS | ATS_00_00ms | ATS_RLMsgMod3SW | RLPSM,RRPSM | Added Signal
20.07.01 |  | 시그널추가 | HS-MM | ATS | ATS_00_00ms | ATS_RLMsgMod2SW | RLPSM,RRPSM | Added Signal
20.07.01 |  | 시그널추가 | HS-MM | ATS | ATS_00_00ms | ATS_RLEasyAccessSW | RLPSM | Added Signal
20.07.01 |  | 시그널추가 | HS-MM | ATS | ATS_00_00ms | ATS_FAUMsgModeSW | APSM,ASAU,RLPSM,RRPSM | Added Signal
20.07.01 |  | 메시지추가 | HS-MM | ATS | ATS_08_00ms |  |  | Added Messages
20.07.01 |  | 시그널추가 | HS-MM | ATS | ATS_08_00ms | ATS_RrRoomOn_Req | CGW_CCU | Added Signal
20.07.01 |  | 시그널추가 | HS-MM | ATS | ATS_08_00ms | ATS_RrMoodOn_Req | CGW_CCU | Added Signal
20.07.01 |  | 시그널추가 | HS-MM | ATS | ATS_08_00ms | ATS_RrMapRtOn_Req | CGW_CCU | Added Signal
20.07.01 |  | 시그널추가 | HS-MM | ATS | ATS_08_00ms | ATS_RrMapLftOn_Req | CGW_CCU | Added Signal
20.07.01 |  | 시그널추가 | HS-MM | ATS | ATS_08_00ms | ATS_LEDClr_Set | CGW_CCU | Added Signal
20.07.01 |  | 시그널추가 | HS-MM | ATS | ATS_08_00ms | ATS_LEDBgtns_Set | CGW_CCU | Added Signal
20.07.01 |  | 시그널추가 | HS-MM | ATS | ATS_08_00ms | ATS_LEDBgtnsUpDn | CGW_CCU | Added Signal
20.07.01 |  | 시그널추가 | HS-MM | ATS | ATS_08_00ms | ATS_FrRoomOn_Req | CGW_CCU | Added Signal
20.07.01 |  | 시그널추가 | HS-MM | ATS | ATS_08_00ms | ATS_FrMoodOn_Req | CGW_CCU | Added Signal
20.07.01 |  | 시그널추가 | HS-MM | ATS | ATS_08_00ms | ATS_FrMapRtOn_Req | CGW_CCU | Added Signal
20.07.01 |  | 시그널추가 | HS-MM | ATS | ATS_08_00ms | ATS_FrMapLftOn_Req | CGW_CCU | Added Signal
20.07.01 |  | 시그널추가 | HS-MM | ATS | ATS_08_00ms | ATS_DoorOn_Req | CGW_CCU | Added Signal
20.07.01 |  | 시그널추가 | HS-MM | ATS | ATS_08_00ms | ATS_LEDClrUpDn | CGW_CCU | Added Signal
20.07.01 |  | 메시지추가 | HS-MM | CGW_CCU | AWD_01_20ms |  |  | Added Messages
20.07.01 |  | 메시지추가 | HS-MM | CGW_CCU | AWD_01_20ms |  |  | Added Messages
20.07.01 |  | 메시지추가 | HS-MM | CGW_CCU | AWD_01_20ms |  |  | Added Messages
20.07.01 |  | 메시지추가 | HS-MM | CGW_CCU | AWD_01_20ms |  |  | Added Messages
20.07.01 |  | 시그널추가 | HS-MM | CGW_CCU | AWD_01_20ms | AWD_StrWhlPosVal |  | Added Signal
20.07.01 |  | 시그널추가 | HS-MM | CGW_CCU | AWD_01_20ms | AWD_ShaftTqVal_Calc |  | Added Signal
20.07.01 |  | 시그널추가 | HS-MM | CGW_CCU | AWD_01_20ms | AWD_OpModLowSta |  | Added Signal
20.07.01 |  | 시그널추가 | HS-MM | CGW_CCU | AWD_01_20ms | AWD_OpModLkSta |  | Added Signal
20.07.01 |  | 시그널추가 | HS-MM | CGW_CCU | AWD_01_20ms | AWD_OpModAutoSta |  | Added Signal
20.07.01 |  | 시그널추가 | HS-MM | CGW_CCU | AWD_01_20ms | AWD_TireSizeWrng |  | Added Signal
20.07.01 |  | 시그널추가 | HS-MM | CGW_CCU | AWD_01_20ms | AWD_ActrCurrVal |  | Added Signal
20.07.01 |  | 시그널추가 | HS-MM | CGW_CCU | AWD_01_20ms | AWD_ActrPosVal |  | Added Signal
20.07.01 |  | 시그널추가 | HS-MM | CGW_CCU | AWD_01_20ms | AWD_CltchPrsrVal |  | Added Signal
20.07.01 |  | 시그널추가 | HS-MM | CGW_CCU | AWD_01_20ms | AWD_CltchThrmlStrssVal |  | Added Signal
20.07.01 |  | 시그널추가 | HS-MM | CGW_CCU | AWD_01_20ms | AWD_RLWhlSpdSnsrVal |  | Added Signal
20.07.01 |  | 시그널추가 | HS-MM | CGW_CCU | AWD_01_20ms | AWD_RRWhlSpdSnsrVal |  | Added Signal
20.07.01 |  | 시그널추가 | HS-MM | CGW_CCU | AWD_01_20ms | AWD_FrTqDistRto |  | Added Signal
20.07.01 |  | 시그널추가 | HS-MM | CGW_CCU | AWD_01_20ms | AWD_RrTqDistRto |  | Added Signal
20.07.01 |  | 시그널추가 | HS-MM | CGW_CCU | AWD_01_20ms | AWD_ShaftTqVal |  | Added Signal
20.07.01 |  | 시그널추가 | HS-MM | CGW_CCU | AWD_01_20ms | AWD_SysOpSta |  | Added Signal
20.07.01 |  | 시그널추가 | HS-MM | CGW_CCU | AWD_01_20ms | AWD_CltchDtVal |  | Added Signal
20.07.01 |  | 시그널추가 | HS-MM | CGW_CCU | AWD_01_20ms | AWD_AlvCnt1Val |  | Added Signal
20.07.01 |  | 시그널추가 | HS-MM | CGW_CCU | AWD_01_20ms | AWD_Crc1Val |  | Added Signal
20.07.01 |  | 시그널추가 | HS-MM | CGW_CCU | AWD_01_20ms | AWD_ErrCodeVal |  | Added Signal
20.07.01 |  | 시그널추가 | HS-MM | CGW_CCU | AWD_01_20ms | AWD_IcscErrSta |  | Added Signal
20.07.01 |  | 시그널추가 | HS-MM | CGW_CCU | AWD_01_20ms | AWD_SigSpprtSta |  | Added Signal
20.07.01 |  | 시그널추가 | HS-MM | CGW_CCU | AWD_01_20ms | AWD_SwVerVal |  | Added Signal
20.07.01 |  | 시그널추가 | HS-MM | CGW_CCU | AWD_01_20ms | AWD_TireRdsVal |  | Added Signal
20.07.01 |  | 시그널추가 | HS-MM | CGW_CCU | AWD_01_20ms | AWD_Typ | AMP | Added Signal
20.07.01 |  | 시그널추가 | HS-MM | CGW_CCU | AWD_01_20ms | AWD_FLWhlSpdSnsrVal |  | Added Signal
20.07.01 |  | 시그널추가 | HS-MM | CGW_CCU | AWD_01_20ms | AWD_FRWhlSpdSnsrVal |  | Added Signal
20.07.01 |  | 시그널추가 | HS-MM | CGW_CCU | AWD_01_20ms | AWD_OpMod2HSta |  | Added Signal
20.07.01 |  | 시그널추가 | HS-MM | CGW_CCU | AWD_01_20ms | AWD_OpMod4HSta |  | Added Signal
20.07.01 |  | 메시지추가 | HS-MM | CGW_CCU | EMS_01_10ms |  |  | Added Messages
20.07.01 |  | 메시지추가 | HS-MM | CGW_CCU | EMS_01_10ms |  |  | Added Messages
20.07.01 |  | 메시지추가 | HS-MM | CGW_CCU | EMS_01_10ms |  |  | Added Messages
20.07.01 |  | 메시지추가 | HS-MM | CGW_CCU | EMS_01_10ms |  |  | Added Messages
20.07.01 |  | 시그널추가 | HS-MM | CGW_CCU | EMS_01_10ms | ENG_IsgBzrReq |  | Added Signal
20.07.01 |  | 시그널추가 | HS-MM | CGW_CCU | EMS_01_10ms | ENG_IsgFuelCnsmptDis |  | Added Signal
20.07.01 |  | 시그널추가 | HS-MM | CGW_CCU | EMS_01_10ms | ENG_LnchCntrlSta |  | Added Signal
20.07.01 |  | 시그널추가 | HS-MM | CGW_CCU | EMS_01_10ms | ENG_SldActnSta |  | Added Signal
20.07.01 |  | 시그널추가 | HS-MM | CGW_CCU | EMS_01_10ms | ENG_SldFuncSta |  | Added Signal
20.07.01 |  | 시그널추가 | HS-MM | CGW_CCU | EMS_01_10ms | ENG_TrgtIdleRpmVal |  | Added Signal
20.07.01 |  | 시그널추가 | HS-MM | CGW_CCU | EMS_01_10ms | ENG_FuelCnsmptVal |  | Added Signal
20.07.01 |  | 시그널추가 | HS-MM | CGW_CCU | EMS_01_10ms | ENG_TrgtFuelPmpPrsrVal |  | Added Signal
20.07.01 |  | 시그널추가 | HS-MM | CGW_CCU | EMS_01_10ms | ENG_VehSpdHiVal | AMP | Added Signal
20.07.01 |  | 시그널추가 | HS-MM | CGW_CCU | EMS_01_10ms | ENG_VehSpdLimVal |  | Added Signal
20.07.01 |  | 시그널추가 | HS-MM | CGW_CCU | EMS_01_10ms | EMS_AlvCnt1Val |  | Added Signal
20.07.01 |  | 시그널추가 | HS-MM | CGW_CCU | EMS_01_10ms | EMS_Crc1Val |  | Added Signal
20.07.01 |  | 시그널추가 | HS-MM | CGW_CCU | EMS_01_10ms | ENG_CrctEngTqVal |  | Added Signal
20.07.01 |  | 시그널추가 | HS-MM | CGW_CCU | EMS_01_10ms | ENG_FrctTqVal |  | Added Signal
20.07.01 |  | 시그널추가 | HS-MM | CGW_CCU | EMS_01_10ms | ENG_IgnOnSta |  | Added Signal
20.07.01 |  | 시그널추가 | HS-MM | CGW_CCU | EMS_01_10ms | ENG_Isg2Sta |  | Added Signal
20.07.01 |  | 시그널추가 | HS-MM | CGW_CCU | EMS_01_10ms | ENG_StndTqRatioVal |  | Added Signal
20.07.01 |  | 시그널추가 | HS-MM | CGW_CCU | EMS_01_10ms | ENG_AirconPrsrSnsrVal |  | Added Signal
20.07.01 |  | 시그널추가 | HS-MM | CGW_CCU | EMS_01_10ms | ENG_EngSpdErrSta |  | Added Signal
20.07.01 |  | 시그널추가 | HS-MM | CGW_CCU | EMS_01_10ms | ENG_EtcLmphModSta |  | Added Signal
20.07.01 |  | 시그널추가 | HS-MM | CGW_CCU | EMS_01_10ms | ENG_IndTqBVal |  | Added Signal
20.07.01 |  | 시그널추가 | HS-MM | CGW_CCU | EMS_01_10ms | ENG_IndTqVal | AMP | Added Signal
20.07.01 |  | 시그널추가 | HS-MM | CGW_CCU | EMS_01_10ms | ENG_IsgSta | PSM,APSM,RLPSM,RRPSM,RLHV,RRHV,SHVU_RR,DPSS | Added Signal
20.07.01 |  | 시그널추가 | HS-MM | CGW_CCU | EMS_01_10ms | ENG_MafErrSta |  | Added Signal
20.07.01 |  | 시그널추가 | HS-MM | CGW_CCU | EMS_01_10ms | ENG_MaxAirconTqVal |  | Added Signal
20.07.01 |  | 시그널추가 | HS-MM | CGW_CCU | EMS_01_10ms | ENG_OilLvlSta |  | Added Signal
20.07.01 |  | 시그널추가 | HS-MM | CGW_CCU | EMS_01_10ms | ENG_Ack4TcsSta |  | Added Signal
20.07.01 |  | 시그널추가 | HS-MM | CGW_CCU | EMS_01_10ms | ENG_AirCompRlySta |  | Added Signal
20.07.01 |  | 시그널추가 | HS-MM | CGW_CCU | EMS_01_10ms | ENG_CrctTqSta |  | Added Signal
20.07.01 |  | 시그널추가 | HS-MM | CGW_CCU | EMS_01_10ms | ENG_DsrGearPosDis |  | Added Signal
20.07.01 |  | 시그널추가 | HS-MM | CGW_CCU | EMS_01_10ms | ENG_EcoDrvActvSta |  | Added Signal
20.07.01 |  | 시그널추가 | HS-MM | CGW_CCU | EMS_01_10ms | ENG_EngRunSta |  | Added Signal
20.07.01 |  | 시그널추가 | HS-MM | CGW_CCU | EMS_01_10ms | ENG_EngSpdVal | AMP | Added Signal
20.07.01 |  | 시그널추가 | HS-MM | CGW_CCU | EMS_01_10ms | ENG_FuelCapOpnSta |  | Added Signal
20.07.01 |  | 시그널추가 | HS-MM | CGW_CCU | EMS_01_10ms | ENG_FuelCutOffSta |  | Added Signal
20.07.01 |  | 시그널추가 | HS-MM | CGW_CCU | EMS_01_10ms | ENG_FuelTnkPrsrSta |  | Added Signal
20.07.01 |  | 시그널추가 | HS-MM | CGW_CCU | EMS_01_10ms | ENG_GearShftDnDis |  | Added Signal
20.07.01 |  | 시그널추가 | HS-MM | CGW_CCU | EMS_01_10ms | ENG_GearShftUpDis |  | Added Signal
20.07.01 |  | 메시지추가 | HS-MM | CGW_CCU | EMS_02_10ms |  |  | Added Messages
20.07.01 |  | 메시지추가 | HS-MM | CGW_CCU | EMS_02_10ms |  |  | Added Messages
20.07.01 |  | 메시지추가 | HS-MM | CGW_CCU | EMS_02_10ms |  |  | Added Messages
20.07.01 |  | 메시지추가 | HS-MM | CGW_CCU | EMS_02_10ms |  |  | Added Messages
20.07.01 |  | 시그널추가 | HS-MM | CGW_CCU | EMS_02_10ms | ENG_EngClntTempVal |  | Added Signal
20.07.01 |  | 시그널추가 | HS-MM | CGW_CCU | EMS_02_10ms | ENG_EngSta | RWPC,PSM,APSM,RLPSM,RRPSM,RLHV,RRHV,SHVU_RR,DPSS | Added Signal
20.07.01 |  | 시그널추가 | HS-MM | CGW_CCU | EMS_02_10ms | ENG_MafCrctVal |  | Added Signal
20.07.01 |  | 시그널추가 | HS-MM | CGW_CCU | EMS_02_10ms | ENG_ObdFrzFrmSta |  | Added Signal
20.07.01 |  | 시그널추가 | HS-MM | CGW_CCU | EMS_02_10ms | OBD_MilConfgVal |  | Added Signal
20.07.01 |  | 시그널추가 | HS-MM | CGW_CCU | EMS_02_10ms | ENG_DclBrkCntrlReq |  | Added Signal
20.07.01 |  | 시그널추가 | HS-MM | CGW_CCU | EMS_02_10ms | ENG_DpfWrngSta |  | Added Signal
20.07.01 |  | 시그널추가 | HS-MM | CGW_CCU | EMS_02_10ms | ENG_EngOilTempVal |  | Added Signal
20.07.01 |  | 시그널추가 | HS-MM | CGW_CCU | EMS_02_10ms | ENG_IsgInhbtLmpSta |  | Added Signal
20.07.01 |  | 시그널추가 | HS-MM | CGW_CCU | EMS_02_10ms | ENG_OilPrsrWrngLmpSta |  | Added Signal
20.07.01 |  | 시그널추가 | HS-MM | CGW_CCU | EMS_02_10ms | ENG_AccelPdlVal | AMP | Added Signal
20.07.01 |  | 시그널추가 | HS-MM | CGW_CCU | EMS_02_10ms | ENG_BstPrsrVal |  | Added Signal
20.07.01 |  | 시그널추가 | HS-MM | CGW_CCU | EMS_02_10ms | ACC_CrsSetSwLmpSta |  | Added Signal
20.07.01 |  | 시그널추가 | HS-MM | CGW_CCU | EMS_02_10ms | ENG_AccActSta |  | Added Signal
20.07.01 |  | 시그널추가 | HS-MM | CGW_CCU | EMS_02_10ms | ENG_Ack4EngStpSta |  | Added Signal
20.07.01 |  | 시그널추가 | HS-MM | CGW_CCU | EMS_02_10ms | ENG_CltchOpSta |  | Added Signal
20.07.01 |  | 시그널추가 | HS-MM | CGW_CCU | EMS_02_10ms | ENG_OverDrvOffReq |  | Added Signal
20.07.01 |  | 시그널추가 | HS-MM | CGW_CCU | EMS_02_10ms | ENG_SoakTimeErrSta |  | Added Signal
20.07.01 |  | 시그널추가 | HS-MM | CGW_CCU | EMS_02_10ms | ENG_SoakTimeVal |  | Added Signal
20.07.01 |  | 시그널추가 | HS-MM | CGW_CCU | EMS_02_10ms | ENG_SprkTimeVal |  | Added Signal
20.07.01 |  | 시그널추가 | HS-MM | CGW_CCU | EMS_02_10ms | ENG_ThrPosVal |  | Added Signal
20.07.01 |  | 시그널추가 | HS-MM | CGW_CCU | EMS_02_10ms | ACC_DnShftCtrlReq |  | Added Signal
20.07.01 |  | 시그널추가 | HS-MM | CGW_CCU | EMS_02_10ms | ENG_AafOpnReq |  | Added Signal
20.07.01 |  | 시그널추가 | HS-MM | CGW_CCU | EMS_02_10ms | ENG_AppAccelPdlSta |  | Added Signal
20.07.01 |  | 시그널추가 | HS-MM | CGW_CCU | EMS_02_10ms | ENG_BrkCtrlReq |  | Added Signal
20.07.01 |  | 시그널추가 | HS-MM | CGW_CCU | EMS_02_10ms | ENG_MaxIndTqVal |  | Added Signal
20.07.01 |  | 시그널추가 | HS-MM | CGW_CCU | EMS_02_10ms | ENG_MinIndTqVal |  | Added Signal
20.07.01 |  | 시그널추가 | HS-MM | CGW_CCU | EMS_02_10ms | ENG_ReprgmModRdySta |  | Added Signal
20.07.01 |  | 시그널추가 | HS-MM | CGW_CCU | EMS_02_10ms | ENG_TrgtTqVal |  | Added Signal
20.07.01 |  | 시그널추가 | HS-MM | CGW_CCU | EMS_02_10ms | ENG_AmbtTempModelVal |  | Added Signal
20.07.01 |  | 시그널추가 | HS-MM | CGW_CCU | EMS_02_10ms | ENG_BattWrngLmpSta |  | Added Signal
20.07.01 |  | 시그널추가 | HS-MM | CGW_CCU | EMS_02_10ms | ENG_BrkSwSta |  | Added Signal
20.07.01 |  | 시그널추가 | HS-MM | CGW_CCU | EMS_02_10ms | ENG_BattDscnctSta |  | Added Signal
20.07.01 |  | 시그널추가 | HS-MM | CGW_CCU | EMS_02_10ms | EMS_Crc2Val |  | Added Signal
20.07.01 |  | 시그널추가 | HS-MM | CGW_CCU | EMS_02_10ms | EMS_AlvCnt2Val |  | Added Signal
20.07.01 |  | 시그널추가 | HS-MM | CGW_CCU | EMS_02_10ms | ACC_CrsMainSwLmpSta |  | Added Signal
20.07.01 |  | 메시지추가 | HS-MM | CGW_CCU | EMS_05_100ms |  |  | Added Messages
20.07.01 |  | 메시지추가 | HS-MM | CGW_CCU | EMS_05_100ms |  |  | Added Messages
20.07.01 |  | 메시지추가 | HS-MM | CGW_CCU | EMS_05_100ms |  |  | Added Messages
20.07.01 |  | 메시지추가 | HS-MM | CGW_CCU | EMS_05_100ms |  |  | Added Messages
20.07.01 |  | 시그널추가 | HS-MM | CGW_CCU | EMS_05_100ms | ENG_EngTyp4 |  | Added Signal
20.07.01 |  | 시그널추가 | HS-MM | CGW_CCU | EMS_05_100ms | ENG_KNK_Warning |  | Added Signal
20.07.01 |  | 시그널추가 | HS-MM | CGW_CCU | EMS_05_100ms | ENG_OilLifeWarn |  | Added Signal
20.07.01 |  | 시그널추가 | HS-MM | CGW_CCU | EMS_05_100ms | ENG_S_F |  | Added Signal
20.07.01 |  | 시그널추가 | HS-MM | CGW_CCU | EMS_05_100ms | ENG_S_F_GEN |  | Added Signal
20.07.01 |  | 시그널추가 | HS-MM | CGW_CCU | EMS_05_100ms | ENG_TqStndValExt | AMP | Added Signal
20.07.01 |  | 시그널추가 | HS-MM | CGW_CCU | EMS_05_100ms | EMS_AlvCnt5Val |  | Added Signal
20.07.01 |  | 시그널추가 | HS-MM | CGW_CCU | EMS_05_100ms | EMS_Crc5Val |  | Added Signal
20.07.01 |  | 시그널추가 | HS-MM | CGW_CCU | EMS_05_100ms | ENG_AltFdbckLoadVal |  | Added Signal
20.07.01 |  | 시그널추가 | HS-MM | CGW_CCU | EMS_05_100ms | ENG_AtmsphPrsrVal |  | Added Signal
20.07.01 |  | 시그널추가 | HS-MM | CGW_CCU | EMS_05_100ms | ENG_BattVoltVal |  | Added Signal
20.07.01 |  | 시그널추가 | HS-MM | CGW_CCU | EMS_05_100ms | ENG_FuelTempVal |  | Added Signal
20.07.01 |  | 시그널추가 | HS-MM | CGW_CCU | EMS_05_100ms | ENG_ImmoLmpSta |  | Added Signal
20.07.01 |  | 시그널추가 | HS-MM | CGW_CCU | EMS_05_100ms | ENG_ImmoSta |  | Added Signal
20.07.01 |  | 시그널추가 | HS-MM | CGW_CCU | EMS_05_100ms | ENG_MilSta |  | Added Signal
20.07.01 |  | 시그널추가 | HS-MM | CGW_CCU | EMS_05_100ms | OBD_RbmInhbtSta |  | Added Signal
20.07.01 |  | 시그널추가 | HS-MM | CGW_CCU | EMS_05_100ms | AAF_WrnLamp |  | Added Signal
20.07.01 |  | 시그널추가 | HS-MM | CGW_CCU | EMS_05_100ms | EMS_SafetyFunctSta |  | Added Signal
20.07.01 |  | 시그널추가 | HS-MM | CGW_CCU | EMS_05_100ms | ISA_IsaFuncSta |  | Added Signal
20.07.01 |  | 시그널추가 | HS-MM | CGW_CCU | EMS_05_100ms | InAirTempVal |  | Added Signal
20.07.01 |  | 시그널추가 | HS-MM | CGW_CCU | EMS_05_100ms | OBD_DnmntrCalcVal |  | Added Signal
20.07.01 |  | 시그널추가 | HS-MM | CGW_CCU | EMS_05_100ms | OBD_IgnCycCntVal |  | Added Signal
20.07.01 |  | 시그널추가 | HS-MM | CGW_CCU | EMS_05_100ms | OBD_RbmSta |  | Added Signal
20.07.01 |  | 시그널추가 | HS-MM | CGW_CCU | EMS_05_100ms | SCC_BrkLtSwFlrDetSta |  | Added Signal
20.07.01 |  | 시그널추가 | HS-MM | CGW_CCU | EMS_05_100ms | SCC_DrvOvrRidSta |  | Added Signal
20.07.01 |  | 시그널추가 | HS-MM | CGW_CCU | EMS_05_100ms | SCC_FuncFlrDetSta |  | Added Signal
20.07.01 |  | 시그널추가 | HS-MM | CGW_CCU | EMS_05_100ms | SCC_SccFlrDetSta |  | Added Signal
20.07.01 |  | 시그널추가 | HS-MM | CGW_CCU | EMS_05_100ms | SCC_SccOffStaDetSta |  | Added Signal
20.07.01 |  | 시그널추가 | HS-MM | CGW_CCU | EMS_05_100ms | SCC_StrtLimFuncSta |  | Added Signal
20.07.01 |  | 시그널추가 | HS-MM | CGW_CCU | EMS_05_100ms | ENG_EngDsplceTyp | AMP | Added Signal
20.07.01 |  | 시그널추가 | HS-MM | CGW_CCU | EMS_05_100ms | ENG_IsgEquipped |  | Added Signal
20.07.01 |  | 시그널추가 | HS-MM | CGW_CCU | EMS_05_100ms | ENG_EngTyp3 |  | Added Signal
20.07.01 |  | 시그널추가 | HS-MM | CGW_CCU | EMS_05_100ms | ENG_EngTyp2 | AMP | Added Signal
20.07.01 |  | 시그널추가 | HS-MM | CGW_CCU | EMS_05_100ms | ENG_TransmsnTyp |  | Added Signal
20.07.01 |  | 시그널추가 | HS-MM | CGW_CCU | EMS_05_100ms | ENG_EngTyp1 | AMP | Added Signal
20.07.01 |  | 시그널추가 | HS-MM | CGW_CCU | EMS_05_100ms | ENG_IsgDispDetail |  | Added Signal
20.07.01 |  | 메시지추가 | HS-MM | CGW_CCU | EMS_07_10ms |  |  | Added Messages
20.07.01 |  | 메시지추가 | HS-MM | CGW_CCU | EMS_07_10ms |  |  | Added Messages
20.07.01 |  | 메시지추가 | HS-MM | CGW_CCU | EMS_07_10ms |  |  | Added Messages
20.07.01 |  | 메시지추가 | HS-MM | CGW_CCU | EMS_07_10ms |  |  | Added Messages
20.07.01 |  | 시그널추가 | HS-MM | CGW_CCU | EMS_07_10ms | EMS_Crc7Val |  | Added Signal
20.07.01 |  | 시그널추가 | HS-MM | CGW_CCU | EMS_07_10ms | HEV_DrvTqVal |  | Added Signal
20.07.01 |  | 시그널추가 | HS-MM | CGW_CCU | EMS_07_10ms | HEV_EngSpdErrSta |  | Added Signal
20.07.01 |  | 시그널추가 | HS-MM | CGW_CCU | EMS_07_10ms | HEV_IndTqVal |  | Added Signal
20.07.01 |  | 시그널추가 | HS-MM | CGW_CCU | EMS_07_10ms | HEV_TqStndVal |  | Added Signal
20.07.01 |  | 시그널추가 | HS-MM | CGW_CCU | EMS_07_10ms | HEV_EngOpSta | SHVU_RR | Added Signal
20.07.01 |  | 시그널추가 | HS-MM | CGW_CCU | EMS_07_10ms | HEV_EngSpdVal |  | Added Signal
20.07.01 |  | 시그널추가 | HS-MM | CGW_CCU | EMS_07_10ms | HEV_EngTqVal |  | Added Signal
20.07.01 |  | 시그널추가 | HS-MM | CGW_CCU | EMS_07_10ms | HEV_EtcAppSta |  | Added Signal
20.07.01 |  | 시그널추가 | HS-MM | CGW_CCU | EMS_07_10ms | HEV_FrctTqVal |  | Added Signal
20.07.01 |  | 시그널추가 | HS-MM | CGW_CCU | EMS_07_10ms | HEV_VehSpdVal |  | Added Signal
20.07.01 |  | 시그널추가 | HS-MM | CGW_CCU | EMS_07_10ms | HEV_DrvCycActSta |  | Added Signal
20.07.01 |  | 시그널추가 | HS-MM | CGW_CCU | EMS_07_10ms | HEV_EngFulLoadSta |  | Added Signal
20.07.01 |  | 시그널추가 | HS-MM | CGW_CCU | EMS_07_10ms | HEV_EngIdleTrgtSpdVal |  | Added Signal
20.07.01 |  | 시그널추가 | HS-MM | CGW_CCU | EMS_07_10ms | HEV_EwpMtrCtrlSta |  | Added Signal
20.07.01 |  | 시그널추가 | HS-MM | CGW_CCU | EMS_07_10ms | HEV_EwpMtrSpdReq |  | Added Signal
20.07.01 |  | 시그널추가 | HS-MM | CGW_CCU | EMS_07_10ms | HEV_FirstFiringSta |  | Added Signal
20.07.01 |  | 시그널추가 | HS-MM | CGW_CCU | EMS_07_10ms | HEV_FuelTnkPrsrErrSta |  | Added Signal
20.07.01 |  | 시그널추가 | HS-MM | CGW_CCU | EMS_07_10ms | HEV_IntakeAirTempVal |  | Added Signal
20.07.01 |  | 시그널추가 | HS-MM | CGW_CCU | EMS_07_10ms | HEV_O2SnsrPreHeatSta |  | Added Signal
20.07.01 |  | 시그널추가 | HS-MM | CGW_CCU | EMS_07_10ms | HEV_ObdFrzFrmSta |  | Added Signal
20.07.01 |  | 시그널추가 | HS-MM | CGW_CCU | EMS_07_10ms | HEV_RbmDrvCycSta |  | Added Signal
20.07.01 |  | 시그널추가 | HS-MM | CGW_CCU | EMS_07_10ms | HEV_ThrPosSta |  | Added Signal
20.07.01 |  | 시그널추가 | HS-MM | CGW_CCU | EMS_07_10ms | HEV_WarmupCycSta |  | Added Signal
20.07.01 |  | 시그널추가 | HS-MM | CGW_CCU | EMS_07_10ms | HEV_AccelPdlVal |  | Added Signal
20.07.01 |  | 시그널추가 | HS-MM | CGW_CCU | EMS_07_10ms | HEV_FuelCnsmptVal |  | Added Signal
20.07.01 |  | 시그널추가 | HS-MM | CGW_CCU | EMS_07_10ms | EMS_AlvCnt7Val |  | Added Signal
20.07.01 |  | 시그널추가 | HS-MM | CGW_CCU | EMS_07_10ms | HEV_FuelTnkPrsrVal |  | Added Signal
20.07.01 |  | 시그널추가 | HS-MM | CGW_CCU | EMS_07_10ms | HEV_FuelPmpTrgtPrsrVal |  | Added Signal
20.07.01 |  | 시그널추가 | HS-MM | CGW_CCU | EMS_07_10ms | HEV_FuelCutOffInhbtSta |  | Added Signal
20.07.01 |  | 시그널추가 | HS-MM | CGW_CCU | EMS_07_10ms | HEV_FuelCutOffSta |  | Added Signal
20.07.01 |  | 메시지추가 | HS-MM | CGW_CCU | TCU_01_10ms |  |  | Added Messages
20.07.01 |  | 메시지추가 | HS-MM | CGW_CCU | TCU_01_10ms |  |  | Added Messages
20.07.01 |  | 메시지추가 | HS-MM | CGW_CCU | TCU_01_10ms |  |  | Added Messages
20.07.01 |  | 메시지추가 | HS-MM | CGW_CCU | TCU_01_10ms |  |  | Added Messages
20.07.01 |  | 시그널추가 | HS-MM | CGW_CCU | TCU_01_10ms | TCU_IdleUpReq |  | Added Signal
20.07.01 |  | 시그널추가 | HS-MM | CGW_CCU | TCU_01_10ms | TCU_SprkRtrdReq |  | Added Signal
20.07.01 |  | 시그널추가 | HS-MM | CGW_CCU | TCU_01_10ms | TCU_TrgtGearSta | AMP | Added Signal
20.07.01 |  | 시그널추가 | HS-MM | CGW_CCU | TCU_01_10ms | TCU_VehSpdKphVal |  | Added Signal
20.07.01 |  | 시그널추가 | HS-MM | CGW_CCU | TCU_01_10ms | TCU_BrkOnReq |  | Added Signal
20.07.01 |  | 시그널추가 | HS-MM | CGW_CCU | TCU_01_10ms | TCU_CdaInhbtReq |  | Added Signal
20.07.01 |  | 시그널추가 | HS-MM | CGW_CCU | TCU_01_10ms | TCU_DrvngModDis |  | Added Signal
20.07.01 |  | 시그널추가 | HS-MM | CGW_CCU | TCU_01_10ms | TCU_DrvngModReq |  | Added Signal
20.07.01 |  | 시그널추가 | HS-MM | CGW_CCU | TCU_01_10ms | TCU_EngRpmDis |  | Added Signal
20.07.01 |  | 시그널추가 | HS-MM | CGW_CCU | TCU_01_10ms | TCU_EngSpdIncReq |  | Added Signal
20.07.01 |  | 시그널추가 | HS-MM | CGW_CCU | TCU_01_10ms | TCU_FrtStcShftSta |  | Added Signal
20.07.01 |  | 시그널추가 | HS-MM | CGW_CCU | TCU_01_10ms | TCU_AlvCnt1Val |  | Added Signal
20.07.01 |  | 시그널추가 | HS-MM | CGW_CCU | TCU_01_10ms | TCU_Crc1Val |  | Added Signal
20.07.01 |  | 시그널추가 | HS-MM | CGW_CCU | TCU_01_10ms | TCU_GearShftSta |  | Added Signal
20.07.01 |  | 시그널추가 | HS-MM | CGW_CCU | TCU_01_10ms | TCU_GearSlctDis | AMP | Added Signal
20.07.01 |  | 시그널추가 | HS-MM | CGW_CCU | TCU_01_10ms | TCU_GearStepTyp |  | Added Signal
20.07.01 |  | 시그널추가 | HS-MM | CGW_CCU | TCU_01_10ms | TCU_TqCnvrtrSta |  | Added Signal
20.07.01 |  | 시그널추가 | HS-MM | CGW_CCU | TCU_01_10ms | TCU_TqRdctnVal | AMP | Added Signal
20.07.01 |  | 시그널추가 | HS-MM | CGW_CCU | TCU_01_10ms | TCU_Typ | AMP | Added Signal
20.07.01 |  | 시그널추가 | HS-MM | CGW_CCU | TCU_01_10ms | TCH_EngTrgtGearSta |  | Added Signal
20.07.01 |  | 시그널추가 | HS-MM | CGW_CCU | TCU_01_10ms | TCU_CluTrgtGearSta |  | Added Signal
20.07.01 |  | 시그널추가 | HS-MM | CGW_CCU | TCU_01_10ms | TCU_CurrGearSta | AMP | Added Signal
20.07.01 |  | 시그널추가 | HS-MM | CGW_CCU | TCU_01_10ms | TCU_DcmlVehSpdKphVal |  | Added Signal
20.07.01 |  | 시그널추가 | HS-MM | CGW_CCU | TCU_01_10ms | TCU_EngRpmDisSta |  | Added Signal
20.07.01 |  | 시그널추가 | HS-MM | CGW_CCU | TCU_01_10ms | TCU_EngTqLimVal |  | Added Signal
20.07.01 |  | 시그널추가 | HS-MM | CGW_CCU | TCU_01_10ms | TCU_FuelCutInhbtReq |  | Added Signal
20.07.01 |  | 시그널추가 | HS-MM | CGW_CCU | TCU_01_10ms | TCU_IsgInhbtReq |  | Added Signal
20.07.01 |  | 시그널추가 | HS-MM | CGW_CCU | TCU_01_10ms | TCU_LupTrgtEngSpdVal |  | Added Signal
20.07.01 |  | 시그널추가 | HS-MM | CGW_CCU | TCU_01_10ms | TCU_ObdSta |  | Added Signal
20.07.01 |  | 시그널추가 | HS-MM | CGW_CCU | TCU_01_10ms | TCU_SlpVal |  | Added Signal
20.07.01 |  | 시그널추가 | HS-MM | CGW_CCU | TCU_01_10ms | TCU_SmrtShftSta |  | Added Signal
20.07.01 |  | 시그널추가 | HS-MM | CGW_CCU | TCU_01_10ms | TCU_SprtyIndxSta |  | Added Signal
20.07.01 |  | 시그널추가 | HS-MM | CGW_CCU | TCU_01_10ms | TCU_TqGrdntLimVal |  | Added Signal
20.07.01 |  | 시그널추가 | HS-MM | CGW_CCU | TCU_01_10ms | TCU_EPBReq |  | Added Signal
20.07.01 |  | 시그널추가 | HS-MM | CGW_CCU | TCU_01_10ms | TCU_GearLmpBlnkngReq |  | Added Signal
20.07.01 |  | 시그널추가 | HS-MM | CGW_CCU | TCU_01_10ms | TCU_VgisInhbtReq |  | Added Signal
20.07.01 |  | 시그널추가 | HS-MM | CGW_CCU | TCU_01_10ms | TCU_ShftPtrnSta |  | Added Signal
20.07.01 |  | 시그널추가 | HS-MM | CGW_CCU | TCU_01_10ms | TCU_EngTqIncReqVal |  | Added Signal
20.07.01 |  | 시그널추가 | HS-MM | CGW_CCU | TCU_01_10ms | TCU_NetrlCtrlSta |  | Added Signal
20.07.01 |  | 메시지추가 | HS-MM | CGW_CCU | DATC_02_20ms |  |  | Added Messages
20.07.01 |  | 메시지추가 | HS-MM | CGW_CCU | DATC_02_20ms |  |  | Added Messages
20.07.01 |  | 메시지추가 | HS-MM | CGW_CCU | DATC_02_20ms |  |  | Added Messages
20.07.01 |  | 메시지추가 | HS-MM | CGW_CCU | DATC_02_20ms |  |  | Added Messages
20.07.01 |  | 시그널추가 | HS-MM | CGW_CCU | DATC_02_20ms | DATC_Crc2Val |  | Added Signal
20.07.01 |  | 시그널추가 | HS-MM | CGW_CCU | DATC_02_20ms | DATC_AlvCnt2Val |  | Added Signal
20.07.01 |  | 시그널추가 | HS-MM | CGW_CCU | DATC_02_20ms | DATC_IncarSnsrTempCTestVal | AMP | Added Signal
20.07.01 |  | 메시지추가 | HS-MM | CGW_CCU | DATC_03_200ms |  |  | Added Messages
20.07.01 |  | 시그널추가 | HS-MM | CGW_CCU | DATC_03_200ms | DATC_Crc3Val |  | Added Signal
20.07.01 |  | 시그널추가 | HS-MM | CGW_CCU | DATC_03_200ms | DATC_DrvTempCDis | ATS | Added Signal
20.07.01 |  | 시그널추가 | HS-MM | CGW_CCU | DATC_03_200ms | DATC_DrvTempFDis | ATS | Added Signal
20.07.01 |  | 시그널추가 | HS-MM | CGW_CCU | DATC_03_200ms | DATC_PassTempCDis | ATS | Added Signal
20.07.01 |  | 시그널추가 | HS-MM | CGW_CCU | DATC_03_200ms | DATC_PassTempFDis | ATS | Added Signal
20.07.01 |  | 시그널추가 | HS-MM | CGW_CCU | DATC_03_200ms | DATC_TempDispSta |  | Added Signal
20.07.01 |  | 시그널추가 | HS-MM | CGW_CCU | DATC_03_200ms | DATC_AlvCnt3Val |  | Added Signal
20.07.01 |  | 메시지추가 | HS-MM | CGW_CCU | DATC_04_200ms |  |  | Added Messages
20.07.01 |  | 시그널추가 | HS-MM | CGW_CCU | DATC_04_200ms | DATC_RrDrvTempFDis | ATS | Added Signal
20.07.01 |  | 시그널추가 | HS-MM | CGW_CCU | DATC_04_200ms | DATC_RrDrvTempCDis | ATS | Added Signal
20.07.01 |  | 시그널추가 | HS-MM | CGW_CCU | DATC_04_200ms | DATC_Crc4Val |  | Added Signal
20.07.01 |  | 시그널추가 | HS-MM | CGW_CCU | DATC_04_200ms | DATC_AlvCnt4Val |  | Added Signal
20.07.01 |  | 메시지추가 | HS-MM | CGW_CCU | DATC_05_200ms |  |  | Added Messages
20.07.01 |  | 시그널추가 | HS-MM | CGW_CCU | DATC_05_200ms | DATC_AlvCnt5Val |  | Added Signal
20.07.01 |  | 시그널추가 | HS-MM | CGW_CCU | DATC_05_200ms | DATC_Crc5Val |  | Added Signal
20.07.01 |  | 시그널추가 | HS-MM | CGW_CCU | DATC_05_200ms | DATC_DrvAutoDis | ATS | Added Signal
20.07.01 |  | 시그널추가 | HS-MM | CGW_CCU | DATC_05_200ms | DATC_FrClmtScrnDis | ATS | Added Signal
20.07.01 |  | 시그널추가 | HS-MM | CGW_CCU | DATC_05_200ms | DATC_TempDispUnitSta | ATS | Added Signal
20.07.01 |  | 시그널추가 | HS-MM | CGW_CCU | DATC_05_200ms | DATC_FrPassModDis | ATS | Added Signal
20.07.01 |  | 시그널추가 | HS-MM | CGW_CCU | DATC_05_200ms | DATC_IntakeSta |  | Added Signal
20.07.01 |  | 시그널추가 | HS-MM | CGW_CCU | DATC_05_200ms | DATC_AcDis | ATS | Added Signal
20.07.01 |  | 시그널추가 | HS-MM | CGW_CCU | DATC_05_200ms | DATC_FrDrvModDis | ATS | Added Signal
20.07.01 |  | 메시지추가 | HS-MM | CGW_CCU | DATC_06_200ms |  |  | Added Messages
20.07.01 |  | 시그널추가 | HS-MM | CGW_CCU | DATC_06_200ms | DATC_AlvCnt6Val |  | Added Signal
20.07.01 |  | 시그널추가 | HS-MM | CGW_CCU | DATC_06_200ms | DATC_ArClnIND |  | Added Signal
20.07.01 |  | 시그널추가 | HS-MM | CGW_CCU | DATC_06_200ms | DATC_AutoDfgBlnkDis |  | Added Signal
20.07.01 |  | 시그널추가 | HS-MM | CGW_CCU | DATC_06_200ms | DATC_AutoDfgSysOffDis |  | Added Signal
20.07.01 |  | 시그널추가 | HS-MM | CGW_CCU | DATC_06_200ms | DATC_Crc6Val |  | Added Signal
20.07.01 |  | 시그널추가 | HS-MM | CGW_CCU | DATC_06_200ms | DATC_SyncDis | ATS | Added Signal
20.07.01 |  | 시그널추가 | HS-MM | CGW_CCU | DATC_06_200ms | DATC_FrDfgSta |  | Added Signal
20.07.01 |  | 시그널추가 | HS-MM | CGW_CCU | DATC_06_200ms | DATC_OpSta | ATS | Added Signal
20.07.01 |  | 시그널추가 | HS-MM | CGW_CCU | DATC_06_200ms | DATC_SmrtVntDis |  | Added Signal
20.07.01 |  | 메시지추가 | HS-MM | CGW_CCU | DATC_07_200ms |  |  | Added Messages
20.07.01 |  | 시그널추가 | HS-MM | CGW_CCU | DATC_07_200ms | DATC_AUTOStep |  | Added Signal
20.07.01 |  | 시그널추가 | HS-MM | CGW_CCU | DATC_07_200ms | DATC_AlvCnt7Val |  | Added Signal
20.07.01 |  | 시그널추가 | HS-MM | CGW_CCU | DATC_07_200ms | DATC_Crc7Val |  | Added Signal
20.07.01 |  | 시그널추가 | HS-MM | CGW_CCU | DATC_07_200ms | DATC_FrDrvBlwDis | ATS | Added Signal
20.07.01 |  | 시그널추가 | HS-MM | CGW_CCU | DATC_07_200ms | DATC_FrPsBlwDis | ATS | Added Signal
20.07.01 |  | 시그널추가 | HS-MM | CGW_CCU | DATC_07_200ms | DATC_IntakeDis | ATS | Added Signal
20.07.01 |  | 메시지추가 | HS-MM | CGW_CCU | DATC_08_200ms |  |  | Added Messages
20.07.01 |  | 시그널추가 | HS-MM | CGW_CCU | DATC_08_200ms | DATC_AUTOStepPS |  | Added Signal
20.07.01 |  | 시그널추가 | HS-MM | CGW_CCU | DATC_08_200ms | DATC_DisplayThemes |  | Added Signal
20.07.01 |  | 시그널추가 | HS-MM | CGW_CCU | DATC_08_200ms | DATC_AUTOStepRR |  | Added Signal
20.07.01 |  | 시그널추가 | HS-MM | CGW_CCU | DATC_08_200ms | DATC_AlvCnt8Val |  | Added Signal
20.07.01 |  | 시그널추가 | HS-MM | CGW_CCU | DATC_08_200ms | DATC_Crc8Val |  | Added Signal
20.07.01 |  | 시그널추가 | HS-MM | CGW_CCU | DATC_08_200ms | DATC_PsAutoDis | ATS | Added Signal
20.07.01 |  | 시그널추가 | HS-MM | CGW_CCU | DATC_08_200ms | DATC_SmrtVntOnOffSta |  | Added Signal
20.07.01 |  | 시그널추가 | HS-MM | CGW_CCU | DATC_08_200ms | DATC_RrDrvModDis | ATS | Added Signal
20.07.01 |  | 시그널추가 | HS-MM | CGW_CCU | DATC_08_200ms | DATC_RrAutoDis | ATS | Added Signal
20.07.01 |  | 메시지추가 | HS-MM | CGW_CCU | DATC_09_200ms |  |  | Added Messages
20.07.01 |  | 시그널추가 | HS-MM | CGW_CCU | DATC_09_200ms | DATC_ArClnStepClr | ATS | Added Signal
20.07.01 |  | 시그널추가 | HS-MM | CGW_CCU | DATC_09_200ms | DATC_ArClnSysOSD |  | Added Signal
20.07.01 |  | 시그널추가 | HS-MM | CGW_CCU | DATC_09_200ms | DATC_Crc9Val |  | Added Signal
20.07.01 |  | 시그널추가 | HS-MM | CGW_CCU | DATC_09_200ms | DATC_RrBlwDis | ATS | Added Signal
20.07.01 |  | 시그널추가 | HS-MM | CGW_CCU | DATC_09_200ms | DATC_SchdldVntHrSta |  | Added Signal
20.07.01 |  | 시그널추가 | HS-MM | CGW_CCU | DATC_09_200ms | DATC_SchdldVntMinSta |  | Added Signal
20.07.01 |  | 시그널추가 | HS-MM | CGW_CCU | DATC_09_200ms | DATC_SchdldVntUSMSta |  | Added Signal
20.07.01 |  | 시그널추가 | HS-MM | CGW_CCU | DATC_09_200ms | DATC_AlvCnt9Val |  | Added Signal
20.07.01 |  | 시그널추가 | HS-MM | CGW_CCU | DATC_09_200ms | DATC_ArClnSmblTyp | ATS | Added Signal
20.07.01 |  | 시그널추가 | HS-MM | CGW_CCU | DATC_09_200ms | DATC_AfterBlowUSMSta |  | Added Signal
20.07.01 |  | 메시지추가 | HS-MM | CGW_CCU | DATC_10_200ms |  |  | Added Messages
20.07.01 |  | 시그널추가 | HS-MM | CGW_CCU | DATC_10_200ms | DATC_AlvCnt10Val |  | Added Signal
20.07.01 |  | 시그널추가 | HS-MM | CGW_CCU | DATC_10_200ms | DATC_Opt3Typ |  | Added Signal
20.07.01 |  | 시그널추가 | HS-MM | CGW_CCU | DATC_10_200ms | DATC_Opt4Typ |  | Added Signal
20.07.01 |  | 시그널추가 | HS-MM | CGW_CCU | DATC_10_200ms | DATC_StrWhlHtngReq |  | Added Signal
20.07.01 |  | 시그널추가 | HS-MM | CGW_CCU | DATC_10_200ms | DATC_StrWhlUSMSta | SHVU_RR | Added Signal
20.07.01 |  | 시그널추가 | HS-MM | CGW_CCU | DATC_10_200ms | DATC_TxtPopupReq |  | Added Signal
20.07.01 |  | 시그널추가 | HS-MM | CGW_CCU | DATC_10_200ms | DATC_Typ | RLHV,RRHV,SHVU_RR,AMP | Added Signal
20.07.01 |  | 시그널추가 | HS-MM | CGW_CCU | DATC_10_200ms | DATC_Opt1Typ |  | Added Signal
20.07.01 |  | 시그널추가 | HS-MM | CGW_CCU | DATC_10_200ms | DATC_Opt2Typ | ATS | Added Signal
20.07.01 |  | 시그널추가 | HS-MM | CGW_CCU | DATC_10_200ms | DATC_Crc10Val |  | Added Signal
20.07.01 |  | 메시지추가 | HS-MM | CGW_CCU | ODS_01_1000ms |  |  | Added Messages
20.07.01 |  | 메시지추가 | HS-MM | CGW_CCU | ODS_01_1000ms |  |  | Added Messages
20.07.01 |  | 시그널추가 | HS-MM | CGW_CCU | ODS_01_1000ms | ODS_IdVal |  | Added Signal
20.07.01 |  | 시그널추가 | HS-MM | CGW_CCU | ODS_01_1000ms | ODS_OccClassSta | APSM,ATS | Added Signal
20.07.01 |  | 시그널추가 | HS-MM | CGW_CCU | ODS_01_1000ms | ODS_DiagSta |  | Added Signal
20.07.01 |  | 시그널추가 | HS-MM | CGW_CCU | ODS_01_1000ms | ODS_AlvCnt1Val |  | Added Signal
20.07.01 |  | 시그널추가 | HS-MM | CGW_CCU | ODS_01_1000ms | ODS_SBRClassSta |  | Added Signal
20.07.01 |  | 시그널추가 | HS-MM | CGW_CCU | ODS_01_1000ms | ODS_Crc1Val |  | Added Signal
20.07.01 |  | 메시지추가 | HS-MM | CGW_CCU | ACU_01_100ms |  |  | Added Messages
20.07.01 |  | 메시지추가 | HS-MM | CGW_CCU | ACU_01_100ms |  |  | Added Messages
20.07.01 |  | 시그널추가 | HS-MM | CGW_CCU | ACU_01_100ms | SeatBelt_PassBcklFltSta |  | Added Signal
20.07.01 |  | 시그널추가 | HS-MM | CGW_CCU | ACU_01_100ms | SeatBelt_PassBcklSta | APSM,ATS | Added Signal
20.07.01 |  | 시그널추가 | HS-MM | CGW_CCU | ACU_01_100ms | ACU_ActvFltSta |  | Added Signal
20.07.01 |  | 시그널추가 | HS-MM | CGW_CCU | ACU_01_100ms | ACU_NumOfEvtTrigVal |  | Added Signal
20.07.01 |  | 시그널추가 | HS-MM | CGW_CCU | ACU_01_100ms | ACU_EmerModSta |  | Added Signal
20.07.01 |  | 시그널추가 | HS-MM | CGW_CCU | ACU_01_100ms | ACU_EvtTrigSta |  | Added Signal
20.07.01 |  | 시그널추가 | HS-MM | CGW_CCU | ACU_01_100ms | ACU_NumOfEmerModVal |  | Added Signal
20.07.01 |  | 시그널추가 | HS-MM | CGW_CCU | ACU_01_100ms | ACU_SdArbgExtTyp |  | Added Signal
20.07.01 |  | 시그널추가 | HS-MM | CGW_CCU | ACU_01_100ms | ACU_FltNumVal |  | Added Signal
20.07.01 |  | 시그널추가 | HS-MM | CGW_CCU | ACU_01_100ms | ACU_AlvCnt1Val |  | Added Signal
20.07.01 |  | 시그널추가 | HS-MM | CGW_CCU | ACU_01_100ms | ACU_Crc1Val |  | Added Signal
20.07.01 |  | 시그널추가 | HS-MM | CGW_CCU | ACU_01_100ms | ACU_DiagTrblCodVal |  | Added Signal
20.07.01 |  | 시그널추가 | HS-MM | CGW_CCU | ACU_01_100ms | ACU_OdsIDReq |  | Added Signal
20.07.01 |  | 시그널추가 | HS-MM | CGW_CCU | ACU_01_100ms | ACU_SysWrngLmpDis |  | Added Signal
20.07.01 |  | 시그널추가 | HS-MM | CGW_CCU | ACU_01_100ms | ACU_TlltlLmpDis |  | Added Signal
20.07.01 |  | 시그널추가 | HS-MM | CGW_CCU | ACU_01_100ms | SeatBelt_DrvrBcklFltSta |  | Added Signal
20.07.01 |  | 시그널추가 | HS-MM | CGW_CCU | ACU_01_100ms | SeatBelt_DrvrBcklSta | PSM | Added Signal
20.07.01 |  | 메시지추가 | HS-MM | CGW_CCU | ACU_02_00ms |  |  | Added Messages
20.07.01 |  | 시그널추가 | HS-MM | CGW_CCU | ACU_02_00ms | ACU_CrshTyp |  | Added Signal
20.07.01 |  | 시그널추가 | HS-MM | CGW_CCU | ACU_02_00ms | ACU_CrshActvSta | APSM,RLPSM,RRPSM | Added Signal
20.07.01 |  | 시그널추가 | HS-MM | CGW_CCU | ACU_02_00ms | ACU_CrshInfo |  | Added Signal
20.07.01 |  | 시그널추가 | HS-MM | CGW_CCU | ACU_02_00ms | ACU_AlvCnt2Val |  | Added Signal
20.07.01 |  | 시그널추가 | HS-MM | CGW_CCU | ACU_02_00ms | ACU_Crc2Val |  | Added Signal
20.07.01 |  | 메시지추가 | HS-MM | CGW_CCU | WHL_01_10ms |  |  | Added Messages
20.07.01 |  | 메시지추가 | HS-MM | CGW_CCU | WHL_01_10ms |  |  | Added Messages
20.07.01 |  | 메시지추가 | HS-MM | CGW_CCU | WHL_01_10ms |  |  | Added Messages
20.07.01 |  | 시그널추가 | HS-MM | CGW_CCU | WHL_01_10ms | WHL_AlvCnt1Val |  | Added Signal
20.07.01 |  | 시그널추가 | HS-MM | CGW_CCU | WHL_01_10ms | WHL_DirRRVal |  | Added Signal
20.07.01 |  | 시그널추가 | HS-MM | CGW_CCU | WHL_01_10ms | WHL_SpdFRVal | AMP | Added Signal
20.07.01 |  | 시그널추가 | HS-MM | CGW_CCU | WHL_01_10ms | WHL_SpdRLVal |  | Added Signal
20.07.01 |  | 시그널추가 | HS-MM | CGW_CCU | WHL_01_10ms | WHL_SpdRRVal |  | Added Signal
20.07.01 |  | 시그널추가 | HS-MM | CGW_CCU | WHL_01_10ms | WHL_SpdFLVal | AMP | Added Signal
20.07.01 |  | 시그널추가 | HS-MM | CGW_CCU | WHL_01_10ms | WHL_PlsRRVal |  | Added Signal
20.07.01 |  | 시그널추가 | HS-MM | CGW_CCU | WHL_01_10ms | WHL_PlsRLVal |  | Added Signal
20.07.01 |  | 시그널추가 | HS-MM | CGW_CCU | WHL_01_10ms | WHL_PlsFRVal |  | Added Signal
20.07.01 |  | 시그널추가 | HS-MM | CGW_CCU | WHL_01_10ms | WHL_PlsFLVal |  | Added Signal
20.07.01 |  | 시그널추가 | HS-MM | CGW_CCU | WHL_01_10ms | WHL_DirRLVal |  | Added Signal
20.07.01 |  | 시그널추가 | HS-MM | CGW_CCU | WHL_01_10ms | WHL_DirFRVal |  | Added Signal
20.07.01 |  | 시그널추가 | HS-MM | CGW_CCU | WHL_01_10ms | WHL_DirFLVal |  | Added Signal
20.07.01 |  | 시그널추가 | HS-MM | CGW_CCU | WHL_01_10ms | WHL_Crc1Val |  | Added Signal
20.07.01 |  | 시그널추가 | HS-MM | CGW_CCU | WHL_01_10ms | WHL_SpdCalParmtr |  | Added Signal
20.07.01 |  | 메시지추가 | HS-MM | CGW_CCU | HUD_01_100ms |  |  | Added Messages
20.07.01 |  | 시그널추가 | HS-MM | CGW_CCU | HUD_01_100ms | HUD_PbackSta | PSM | Added Signal
20.07.01 |  | 메시지추가 | HS-MM | CGW_CCU | CLU_01_20ms |  |  | Added Messages
20.07.01 |  | 메시지추가 | HS-MM | CGW_CCU | CLU_01_20ms |  |  | Added Messages
20.07.01 |  | 시그널추가 | HS-MM | CGW_CCU | CLU_01_20ms | CLU_DisSpdVal_KPH | RWPC,PSM,APSM,RLPSM,RRPSM,RLHV,RRHV,SHVU_RR,DPSS,ATS,DSAU,ASAU | Added Signal
20.07.01 |  | 시그널추가 | HS-MM | CGW_CCU | CLU_01_20ms | CLU_SpdUnitTyp | PSM | Added Signal
20.07.01 |  | 시그널추가 | HS-MM | CGW_CCU | CLU_01_20ms | CLU_DisSpdVal | PSM | Added Signal
20.07.01 |  | 시그널추가 | HS-MM | CGW_CCU | CLU_01_20ms | CLU_DisSpdDcmlVal | PSM | Added Signal
20.07.01 |  | 시그널추가 | HS-MM | CGW_CCU | CLU_01_20ms | CLU_RhstaLvlSta | RWPC,PSM,RLPSM,DPSS,FPM,ATS,DSAU,ASAU | Added Signal
20.07.01 |  | 시그널추가 | HS-MM | CGW_CCU | CLU_01_20ms | CLU_DtntOutSta | RWPC,RLPSM,DPSS,ATS,DSAU,ASAU | Added Signal
20.07.01 |  | 시그널추가 | HS-MM | CGW_CCU | CLU_01_20ms | CLU_Crc1Val | PSM,RRPSM,SHVU_RR,DPSS,ATS | Added Signal
20.07.01 |  | 시그널추가 | HS-MM | CGW_CCU | CLU_01_20ms | CLU_AlvCnt1Val | PSM,RRPSM,SHVU_RR,DPSS,ATS | Added Signal
20.07.01 |  | 메시지추가 | HS-MM | CGW_CCU | CLU_02_100ms |  |  | Added Messages
20.07.01 |  | 메시지추가 | HS-MM | CGW_CCU | CLU_02_100ms |  |  | Added Messages
20.07.01 |  | 시그널추가 | HS-MM | CGW_CCU | CLU_02_100ms | CLU_OutTempFSta | ATS | Added Signal
20.07.01 |  | 시그널추가 | HS-MM | CGW_CCU | CLU_02_100ms | CLU_OdoVal |  | Added Signal
20.07.01 |  | 시그널추가 | HS-MM | CGW_CCU | CLU_02_100ms | CLU_LngSta |  | Added Signal
20.07.01 |  | 시그널추가 | HS-MM | CGW_CCU | CLU_02_100ms | CLU_IceWrnIndSta |  | Added Signal
20.07.01 |  | 시그널추가 | HS-MM | CGW_CCU | CLU_02_100ms | CLU_FuelLvlSta |  | Added Signal
20.07.01 |  | 시그널추가 | HS-MM | CGW_CCU | CLU_02_100ms | CLU_DrvngModSwSta |  | Added Signal
20.07.01 |  | 시그널추가 | HS-MM | CGW_CCU | CLU_02_100ms | CLU_DawLastBrkTimeVal |  | Added Signal
20.07.01 |  | 시그널추가 | HS-MM | CGW_CCU | CLU_02_100ms | CLU_TripUnitSta |  | Added Signal
20.07.01 |  | 시그널추가 | HS-MM | CGW_CCU | CLU_02_100ms | CLU_RefuelDetSta |  | Added Signal
20.07.01 |  | 시그널추가 | HS-MM | CGW_CCU | CLU_02_100ms | CLU_OutTempCSta | ATS | Added Signal
20.07.01 |  | 시그널추가 | HS-MM | CGW_CCU | CLU_02_100ms | CLU_RefuelWrnSta |  | Added Signal
20.07.01 |  | 시그널추가 | HS-MM | CGW_CCU | CLU_02_100ms | CLU_DTEVal |  | Added Signal
20.07.01 |  | 시그널추가 | HS-MM | CGW_CCU | CLU_02_100ms | CLU_Crc2Val |  | Added Signal
20.07.01 |  | 시그널추가 | HS-MM | CGW_CCU | CLU_02_100ms | CLU_AvgFuelCnsmptnVal |  | Added Signal
20.07.01 |  | 시그널추가 | HS-MM | CGW_CCU | CLU_02_100ms | CLU_AvgFuelCnsmptnUnitSta |  | Added Signal
20.07.01 |  | 시그널추가 | HS-MM | CGW_CCU | CLU_02_100ms | CLU_AlvCnt2Val |  | Added Signal
20.07.01 |  | 시그널추가 | HS-MM | CGW_CCU | CLU_02_100ms | CLU_SRSWrngLmpSta |  | Added Signal
20.07.01 |  | 시그널추가 | HS-MM | CGW_CCU | CLU_02_100ms | CLU_LoFuelWrngSta |  | Added Signal
20.07.01 |  | 메시지추가 | HS-MM | CGW_CCU | ICSC_02_100ms |  |  | Added Messages
20.07.01 |  | 메시지추가 | HS-MM | CGW_CCU | ICSC_02_100ms |  |  | Added Messages
20.07.01 |  | 메시지추가 | HS-MM | CGW_CCU | ICSC_02_100ms |  |  | Added Messages
20.07.01 |  | 시그널추가 | HS-MM | CGW_CCU | ICSC_02_100ms | DMIC_RwsFltSta |  | Added Signal
20.07.01 |  | 시그널추가 | HS-MM | CGW_CCU | ICSC_02_100ms | DMIC_IndBrkModSta |  | Added Signal
20.07.01 |  | 시그널추가 | HS-MM | CGW_CCU | ICSC_02_100ms | DMIC_IndAwdModSta |  | Added Signal
20.07.01 |  | 시그널추가 | HS-MM | CGW_CCU | ICSC_02_100ms | DMIC_BrkFltSta |  | Added Signal
20.07.01 |  | 시그널추가 | HS-MM | CGW_CCU | ICSC_02_100ms | DMIC_IndRwsModSta |  | Added Signal
20.07.01 |  | 시그널추가 | HS-MM | CGW_CCU | ICSC_02_100ms | DMIC_RwsModSta |  | Added Signal
20.07.01 |  | 시그널추가 | HS-MM | CGW_CCU | ICSC_02_100ms | DMIC_AwdFltSta |  | Added Signal
20.07.01 |  | 시그널추가 | HS-MM | CGW_CCU | ICSC_02_100ms | DMIC_DrvModFltSta |  | Added Signal
20.07.01 |  | 시그널추가 | HS-MM | CGW_CCU | ICSC_02_100ms | DMIC_DrvModTyp |  | Added Signal
20.07.01 |  | 시그널추가 | HS-MM | CGW_CCU | ICSC_02_100ms | DMIC_EcsFltSta |  | Added Signal
20.07.01 |  | 시그널추가 | HS-MM | CGW_CCU | ICSC_02_100ms | DMIC_EngFltSta |  | Added Signal
20.07.01 |  | 시그널추가 | HS-MM | CGW_CCU | ICSC_02_100ms | DMIC_MdpsFltSta |  | Added Signal
20.07.01 |  | 시그널추가 | HS-MM | CGW_CCU | ICSC_02_100ms | DMIC_IndEcsModSta |  | Added Signal
20.07.01 |  | 시그널추가 | HS-MM | CGW_CCU | ICSC_02_100ms | DMIC_DrvModSta | DSAU,ASAU | Added Signal
20.07.01 |  | 시그널추가 | HS-MM | CGW_CCU | ICSC_02_100ms | DMIC_EngModSta | AMP | Added Signal
20.07.01 |  | 시그널추가 | HS-MM | CGW_CCU | ICSC_02_100ms | DMIC_EscModSta |  | Added Signal
20.07.01 |  | 시그널추가 | HS-MM | CGW_CCU | ICSC_02_100ms | DMIC_IndEngModSta |  | Added Signal
20.07.01 |  | 시그널추가 | HS-MM | CGW_CCU | ICSC_02_100ms | DMIC_IndMdpsModSta |  | Added Signal
20.07.01 |  | 시그널추가 | HS-MM | CGW_CCU | ICSC_02_100ms | DMIC_MdpsModSta |  | Added Signal
20.07.01 |  | 시그널추가 | HS-MM | CGW_CCU | ICSC_02_100ms | DMIC_SmtShftModSta |  | Added Signal
20.07.01 |  | 시그널추가 | HS-MM | CGW_CCU | ICSC_02_100ms | DMIC_TmModSta |  | Added Signal
20.07.01 |  | 시그널추가 | HS-MM | CGW_CCU | ICSC_02_100ms | ICSC_AlvCnt2Val |  | Added Signal
20.07.01 |  | 시그널추가 | HS-MM | CGW_CCU | ICSC_02_100ms | ICSC_Crc2Val |  | Added Signal
20.07.01 |  | 시그널추가 | HS-MM | CGW_CCU | ICSC_02_100ms | DMIC_AwdModSta |  | Added Signal
20.07.01 |  | 시그널추가 | HS-MM | CGW_CCU | ICSC_02_100ms | DMIC_EcsModSta |  | Added Signal
20.07.01 |  | 메시지추가 | HS-MM | CGW_CCU | ADAS_PRK_20_20ms |  |  | Added Messages
20.07.01 |  | 메시지추가 | HS-MM | CGW_CCU | ADAS_PRK_20_20ms |  |  | Added Messages
20.07.01 |  | 메시지추가 | HS-MM | CGW_CCU | ADAS_PRK_20_20ms |  |  | Added Messages
20.07.01 |  | 시그널추가 | HS-MM | CGW_CCU | ADAS_PRK_20_20ms | PA_TestModSta |  | Added Signal
20.07.01 |  | 시그널추가 | HS-MM | CGW_CCU | ADAS_PRK_20_20ms | PA_RrWrngAlrmReq |  | Added Signal
20.07.01 |  | 시그널추가 | HS-MM | CGW_CCU | ADAS_PRK_20_20ms | PA_Sta |  | Added Signal
20.07.01 |  | 시그널추가 | HS-MM | CGW_CCU | ADAS_PRK_20_20ms | PA_StrAnglReq |  | Added Signal
20.07.01 |  | 시그널추가 | HS-MM | CGW_CCU | ADAS_PRK_20_20ms | SVM_CamConfgSta |  | Added Signal
20.07.01 |  | 시그널추가 | HS-MM | CGW_CCU | ADAS_PRK_20_20ms | SVM_PhnModSta |  | Added Signal
20.07.01 |  | 시그널추가 | HS-MM | CGW_CCU | ADAS_PRK_20_20ms | ADAS_PRK_AlvCnt2Val |  | Added Signal
20.07.01 |  | 시그널추가 | HS-MM | CGW_CCU | ADAS_PRK_20_20ms | ADAS_PRK_Crc2Val |  | Added Signal
20.07.01 |  | 시그널추가 | HS-MM | CGW_CCU | ADAS_PRK_20_20ms | PA_FrCtrWrngDis |  | Added Signal
20.07.01 |  | 시그널추가 | HS-MM | CGW_CCU | ADAS_PRK_20_20ms | PA_FrLftWrngDis |  | Added Signal
20.07.01 |  | 시그널추가 | HS-MM | CGW_CCU | ADAS_PRK_20_20ms | PA_FrRtWrngDis |  | Added Signal
20.07.01 |  | 시그널추가 | HS-MM | CGW_CCU | ADAS_PRK_20_20ms | PA_HmiStaDis |  | Added Signal
20.07.01 |  | 시그널추가 | HS-MM | CGW_CCU | ADAS_PRK_20_20ms | PA_ModDis |  | Added Signal
20.07.01 |  | 시그널추가 | HS-MM | CGW_CCU | ADAS_PRK_20_20ms | PA_ModSelSeqDis |  | Added Signal
20.07.01 |  | 시그널추가 | HS-MM | CGW_CCU | ADAS_PRK_20_20ms | PA_RrCtrWrngDis |  | Added Signal
20.07.01 |  | 시그널추가 | HS-MM | CGW_CCU | ADAS_PRK_20_20ms | PA_RrLftWrngDis |  | Added Signal
20.07.01 |  | 시그널추가 | HS-MM | CGW_CCU | ADAS_PRK_20_20ms | PA_RrRtWrngDis |  | Added Signal
20.07.01 |  | 시그널추가 | HS-MM | CGW_CCU | ADAS_PRK_20_20ms | ADAS_PRK_OptInfo |  | Added Signal
20.07.01 |  | 시그널추가 | HS-MM | CGW_CCU | ADAS_PRK_20_20ms | PA_AlrmVlmDeratingReq |  | Added Signal
20.07.01 |  | 시그널추가 | HS-MM | CGW_CCU | ADAS_PRK_20_20ms | PA_AlrmVlmLvlReq |  | Added Signal
20.07.01 |  | 시그널추가 | HS-MM | CGW_CCU | ADAS_PRK_20_20ms | PA_BpAlrmReq |  | Added Signal
20.07.01 |  | 시그널추가 | HS-MM | CGW_CCU | ADAS_PRK_20_20ms | PA_FrCtrWrngAlrmReq | AMP | Added Signal
20.07.01 |  | 시그널추가 | HS-MM | CGW_CCU | ADAS_PRK_20_20ms | PA_FrLftWrngAlrmReq | AMP | Added Signal
20.07.01 |  | 시그널추가 | HS-MM | CGW_CCU | ADAS_PRK_20_20ms | PA_FrRtWrngAlrmReq | AMP | Added Signal
20.07.01 |  | 시그널추가 | HS-MM | CGW_CCU | ADAS_PRK_20_20ms | PA_FrWrngAlrmReq |  | Added Signal
20.07.01 |  | 시그널추가 | HS-MM | CGW_CCU | ADAS_PRK_20_20ms | PA_RrCtrWrngAlrmReq | AMP | Added Signal
20.07.01 |  | 시그널추가 | HS-MM | CGW_CCU | ADAS_PRK_20_20ms | PA_RrLftWrngAlrmReq | AMP | Added Signal
20.07.01 |  | 시그널추가 | HS-MM | CGW_CCU | ADAS_PRK_20_20ms | PA_RrRtWrngAlrmReq | AMP | Added Signal
20.07.01 |  | 메시지추가 | HS-MM | CGW_CCU | ADAS_PRK_21_20ms |  |  | Added Messages
20.07.01 |  | 메시지추가 | HS-MM | CGW_CCU | ADAS_PRK_21_20ms |  |  | Added Messages
20.07.01 |  | 메시지추가 | HS-MM | CGW_CCU | ADAS_PRK_21_20ms |  |  | Added Messages
20.07.01 |  | 메시지추가 | HS-MM | CGW_CCU | ADAS_PRK_21_20ms |  |  | Added Messages
20.07.01 |  | 시그널추가 | HS-MM | CGW_CCU | ADAS_PRK_21_20ms | RSPA_AvnDis |  | Added Signal
20.07.01 |  | 시그널추가 | HS-MM | CGW_CCU | ADAS_PRK_21_20ms | RSPA_AvnHmiDis |  | Added Signal
20.07.01 |  | 시그널추가 | HS-MM | CGW_CCU | ADAS_PRK_21_20ms | RSPA_AvnModDis |  | Added Signal
20.07.01 |  | 시그널추가 | HS-MM | CGW_CCU | ADAS_PRK_21_20ms | RSPA_TrgtGearSta |  | Added Signal
20.07.01 |  | 시그널추가 | HS-MM | CGW_CCU | ADAS_PRK_21_20ms | RSPA_TrgtTqVal |  | Added Signal
20.07.01 |  | 시그널추가 | HS-MM | CGW_CCU | ADAS_PRK_21_20ms | RSPA_TrgtVehSpdVal |  | Added Signal
20.07.01 |  | 시그널추가 | HS-MM | CGW_CCU | ADAS_PRK_21_20ms | RSPA_UppLftTypDis |  | Added Signal
20.07.01 |  | 시그널추가 | HS-MM | CGW_CCU | ADAS_PRK_21_20ms | RSPA_OSMirFoldReq |  | Added Signal
20.07.01 |  | 시그널추가 | HS-MM | CGW_CCU | ADAS_PRK_21_20ms | RSPA_RtTrgtDir |  | Added Signal
20.07.01 |  | 시그널추가 | HS-MM | CGW_CCU | ADAS_PRK_21_20ms | RSPA_AvnModNumDis |  | Added Signal
20.07.01 |  | 시그널추가 | HS-MM | CGW_CCU | ADAS_PRK_21_20ms | RSPA_AvnModPDRLDis |  | Added Signal
20.07.01 |  | 시그널추가 | HS-MM | CGW_CCU | ADAS_PRK_21_20ms | RSPA_AvnModPDRRDis |  | Added Signal
20.07.01 |  | 시그널추가 | HS-MM | CGW_CCU | ADAS_PRK_21_20ms | RSPA_AvnModPLDis |  | Added Signal
20.07.01 |  | 시그널추가 | HS-MM | CGW_CCU | ADAS_PRK_21_20ms | RSPA_AvnModPRDis |  | Added Signal
20.07.01 |  | 시그널추가 | HS-MM | CGW_CCU | ADAS_PRK_21_20ms | RSPA_AvnSubViewDis |  | Added Signal
20.07.01 |  | 시그널추가 | HS-MM | CGW_CCU | ADAS_PRK_21_20ms | RSPA_CamDis |  | Added Signal
20.07.01 |  | 시그널추가 | HS-MM | CGW_CCU | ADAS_PRK_21_20ms | RSPA_Actv |  | Added Signal
20.07.01 |  | 시그널추가 | HS-MM | CGW_CCU | ADAS_PRK_21_20ms | RSPA_BxHght |  | Added Signal
20.07.01 |  | 시그널추가 | HS-MM | CGW_CCU | ADAS_PRK_21_20ms | RSPA_BxWidth |  | Added Signal
20.07.01 |  | 시그널추가 | HS-MM | CGW_CCU | ADAS_PRK_21_20ms | RSPA_EvasiveStrBtnDis |  | Added Signal
20.07.01 |  | 시그널추가 | HS-MM | CGW_CCU | ADAS_PRK_21_20ms | RSPA_LftTrgtPosX |  | Added Signal
20.07.01 |  | 시그널추가 | HS-MM | CGW_CCU | ADAS_PRK_21_20ms | RSPA_LftTrgtPosY |  | Added Signal
20.07.01 |  | 시그널추가 | HS-MM | CGW_CCU | ADAS_PRK_21_20ms | RSPA_RtTrgtPosX |  | Added Signal
20.07.01 |  | 시그널추가 | HS-MM | CGW_CCU | ADAS_PRK_21_20ms | RSPA_RtTrgtPosY |  | Added Signal
20.07.01 |  | 시그널추가 | HS-MM | CGW_CCU | ADAS_PRK_21_20ms | RSPA_Sta |  | Added Signal
20.07.01 |  | 시그널추가 | HS-MM | CGW_CCU | ADAS_PRK_21_20ms | RSPA_Var |  | Added Signal
20.07.01 |  | 시그널추가 | HS-MM | CGW_CCU | ADAS_PRK_21_20ms | RSPA_AddtnlAccelActv |  | Added Signal
20.07.01 |  | 시그널추가 | HS-MM | CGW_CCU | ADAS_PRK_21_20ms | RSPA_CrankingReq |  | Added Signal
20.07.01 |  | 시그널추가 | HS-MM | CGW_CCU | ADAS_PRK_21_20ms | RSPA_DccCmd |  | Added Signal
20.07.01 |  | 시그널추가 | HS-MM | CGW_CCU | ADAS_PRK_21_20ms | RSPA_EpbReq |  | Added Signal
20.07.01 |  | 시그널추가 | HS-MM | CGW_CCU | ADAS_PRK_21_20ms | RSPA_ExtLampReq |  | Added Signal
20.07.01 |  | 시그널추가 | HS-MM | CGW_CCU | ADAS_PRK_21_20ms | RSPA_IdOutWarnReq | PSM | Added Signal
20.07.01 |  | 시그널추가 | HS-MM | CGW_CCU | ADAS_PRK_21_20ms | RSPA_IndBlnkReq |  | Added Signal
20.07.01 |  | 시그널추가 | HS-MM | CGW_CCU | ADAS_PRK_21_20ms | RSPA_LwrLftTypDis |  | Added Signal
20.07.01 |  | 시그널추가 | HS-MM | CGW_CCU | ADAS_PRK_21_20ms | RSPA_LwrRtTypDis |  | Added Signal
20.07.01 |  | 시그널추가 | HS-MM | CGW_CCU | ADAS_PRK_21_20ms | RSPA_Opt |  | Added Signal
20.07.01 |  | 시그널추가 | HS-MM | CGW_CCU | ADAS_PRK_21_20ms | RSPA_RmtPrlExitDis |  | Added Signal
20.07.01 |  | 시그널추가 | HS-MM | CGW_CCU | ADAS_PRK_21_20ms | RSPA_SelDevInfo |  | Added Signal
20.07.01 |  | 시그널추가 | HS-MM | CGW_CCU | ADAS_PRK_21_20ms | RSPA_SelFuncInfo |  | Added Signal
20.07.01 |  | 시그널추가 | HS-MM | CGW_CCU | ADAS_PRK_21_20ms | RSPA_StopReq |  | Added Signal
20.07.01 |  | 시그널추가 | HS-MM | CGW_CCU | ADAS_PRK_21_20ms | RSPA_SysOff |  | Added Signal
20.07.01 |  | 시그널추가 | HS-MM | CGW_CCU | ADAS_PRK_21_20ms | ADAS_PRK_Crc3Val |  | Added Signal
20.07.01 |  | 시그널추가 | HS-MM | CGW_CCU | ADAS_PRK_21_20ms | ADAS_PRK_AlvCnt3Val |  | Added Signal
20.07.01 |  | 시그널추가 | HS-MM | CGW_CCU | ADAS_PRK_21_20ms | RSPA_UppRtTypDis |  | Added Signal
20.07.01 |  | 시그널추가 | HS-MM | CGW_CCU | ADAS_PRK_21_20ms | RSPA_DCTTrgtTqVal |  | Added Signal
20.07.01 |  | 시그널추가 | HS-MM | CGW_CCU | ADAS_PRK_21_20ms | RSPA_LftTrgtDir |  | Added Signal
20.07.01 |  | 메시지추가 | HS-MM | CGW_CCU | RR_C_RDR_01_50ms |  |  | Added Messages
20.07.01 |  | 메시지추가 | HS-MM | CGW_CCU | RR_C_RDR_01_50ms |  |  | Added Messages
20.07.01 |  | 시그널추가 | HS-MM | CGW_CCU | RR_C_RDR_01_50ms | RCCW_LftSndWrngSta | AMP | Added Signal
20.07.01 |  | 시그널추가 | HS-MM | CGW_CCU | RR_C_RDR_01_50ms | SEA_Sta |  | Added Signal
20.07.01 |  | 시그널추가 | HS-MM | CGW_CCU | RR_C_RDR_01_50ms | SEA_RtWrngSta |  | Added Signal
20.07.01 |  | 시그널추가 | HS-MM | CGW_CCU | RR_C_RDR_01_50ms | SEA_OnOffEquipSta_New |  | Added Signal
20.07.01 |  | 시그널추가 | HS-MM | CGW_CCU | RR_C_RDR_01_50ms | SEA_LftWrngSta |  | Added Signal
20.07.01 |  | 시그널추가 | HS-MM | CGW_CCU | RR_C_RDR_01_50ms | RCCA_Sta |  | Added Signal
20.07.01 |  | 시그널추가 | HS-MM | CGW_CCU | RR_C_RDR_01_50ms | RCCA_RtWrngSta |  | Added Signal
20.07.01 |  | 시그널추가 | HS-MM | CGW_CCU | RR_C_RDR_01_50ms | RCCA_OnOffEquipSt |  | Added Signal
20.07.01 |  | 시그널추가 | HS-MM | CGW_CCU | RR_C_RDR_01_50ms | RR_C_RDR_Equip |  | Added Signal
20.07.01 |  | 시그널추가 | HS-MM | CGW_CCU | RR_C_RDR_01_50ms | RCCA_LftWrngSta |  | Added Signal
20.07.01 |  | 시그널추가 | HS-MM | CGW_CCU | RR_C_RDR_01_50ms | RCCA_FuncStat |  | Added Signal
20.07.01 |  | 시그널추가 | HS-MM | CGW_CCU | RR_C_RDR_01_50ms | RCCA_Deccel_Req |  | Added Signal
20.07.01 |  | 시그널추가 | HS-MM | CGW_CCU | RR_C_RDR_01_50ms | RCCA_BrkCmdSta |  | Added Signal
20.07.01 |  | 시그널추가 | HS-MM | CGW_CCU | RR_C_RDR_01_50ms | FR_C_RDR_RR_C_RDR_FCA_Plus_Sta |  | Added Signal
20.07.01 |  | 시그널추가 | HS-MM | CGW_CCU | RR_C_RDR_01_50ms | RR_C_RDR_Crc1Val |  | Added Signal
20.07.01 |  | 시그널추가 | HS-MM | CGW_CCU | RR_C_RDR_01_50ms | RR_C_RDR_AlvCnt1Val |  | Added Signal
20.07.01 |  | 시그널추가 | HS-MM | CGW_CCU | RR_C_RDR_01_50ms | RCCW_Sta |  | Added Signal
20.07.01 |  | 시그널추가 | HS-MM | CGW_CCU | RR_C_RDR_01_50ms | RCCW_RtWrngIndBriLvlVal |  | Added Signal
20.07.01 |  | 시그널추가 | HS-MM | CGW_CCU | RR_C_RDR_01_50ms | RCCW_RtSndWrngSta | AMP | Added Signal
20.07.01 |  | 시그널추가 | HS-MM | CGW_CCU | RR_C_RDR_01_50ms | RCCW_RtIndSta |  | Added Signal
20.07.01 |  | 시그널추가 | HS-MM | CGW_CCU | RR_C_RDR_01_50ms | RCCW_OnOffEquipSt |  | Added Signal
20.07.01 |  | 시그널추가 | HS-MM | CGW_CCU | RR_C_RDR_01_50ms | RCCW_LftWrngIndBriLvlVal |  | Added Signal
20.07.01 |  | 시그널추가 | HS-MM | CGW_CCU | RR_C_RDR_01_50ms | SEW_OnOffEquipSta_New |  | Added Signal
20.07.01 |  | 시그널추가 | HS-MM | CGW_CCU | RR_C_RDR_01_50ms | RCCW_LftIndSta |  | Added Signal
20.07.01 |  | 메시지추가 | HS-MM | CGW_CCU | ADAS_CMD_10_20ms |  |  | Added Messages
20.07.01 |  | 메시지추가 | HS-MM | CGW_CCU | ADAS_CMD_10_20ms |  |  | Added Messages
20.07.01 |  | 시그널추가 | HS-MM | CGW_CCU | ADAS_CMD_10_20ms | FCA_SnstvtyModRetVal |  | Added Signal
20.07.01 |  | 시그널추가 | HS-MM | CGW_CCU | ADAS_CMD_10_20ms | FCA_PrefillActvReq |  | Added Signal
20.07.01 |  | 시그널추가 | HS-MM | CGW_CCU | ADAS_CMD_10_20ms | FCA_PartialActvReq |  | Added Signal
20.07.01 |  | 시그널추가 | HS-MM | CGW_CCU | ADAS_CMD_10_20ms | FCA_OnOffEquipSta |  | Added Signal
20.07.01 |  | 시그널추가 | HS-MM | CGW_CCU | ADAS_CMD_10_20ms | FCA_HydrlcBstAsstReq |  | Added Signal
20.07.01 |  | 시그널추가 | HS-MM | CGW_CCU | ADAS_CMD_10_20ms | FCA_FullActvReq | APSM,RLPSM,RRPSM | Added Signal
20.07.01 |  | 시그널추가 | HS-MM | CGW_CCU | ADAS_CMD_10_20ms | FCA_DclReqVal |  | Added Signal
20.07.01 |  | 시그널추가 | HS-MM | CGW_CCU | ADAS_CMD_10_20ms | ADAS_CMD_Crc10Val |  | Added Signal
20.07.01 |  | 시그널추가 | HS-MM | CGW_CCU | ADAS_CMD_10_20ms | ADAS_CMD_AlvCnt10Val |  | Added Signal
20.07.01 |  | 시그널추가 | HS-MM | CGW_CCU | ADAS_CMD_10_20ms | FCA_WrngTrgtDis |  | Added Signal
20.07.01 |  | 시그널추가 | HS-MM | CGW_CCU | ADAS_CMD_10_20ms | FCA_TimetoCllsn |  | Added Signal
20.07.01 |  | 시그널추가 | HS-MM | CGW_CCU | ADAS_CMD_10_20ms | FCA_RelVel |  | Added Signal
20.07.01 |  | 시그널추가 | HS-MM | CGW_CCU | ADAS_CMD_10_20ms | FCA_Jnctn_OnOffEquipSta |  | Added Signal
20.07.01 |  | 시그널추가 | HS-MM | CGW_CCU | ADAS_CMD_10_20ms | EM_WrngLvlSta | RLPSM,RRPSM | Added Signal
20.07.01 |  | 시그널추가 | HS-MM | CGW_CCU | ADAS_CMD_10_20ms | BrkDelVLimReq |  | Added Signal
20.07.01 |  | 시그널추가 | HS-MM | CGW_CCU | ADAS_CMD_10_20ms | ADAS_DRV_FCA_Plus_Sta |  | Added Signal
20.07.01 |  | 시그널추가 | HS-MM | CGW_CCU | ADAS_CMD_10_20ms | FCA_WrngSndSta | AMP | Added Signal
20.07.01 |  | 시그널추가 | HS-MM | CGW_CCU | ADAS_CMD_10_20ms | FCA_WrngLvlSta | APSM | Added Signal
20.07.01 |  | 시그널추가 | HS-MM | CGW_CCU | ADAS_CMD_10_20ms | FCA_VehStpReq |  | Added Signal
20.07.01 |  | 시그널추가 | HS-MM | CGW_CCU | ADAS_CMD_10_20ms | FCA_SysFlrSta |  | Added Signal
20.07.01 |  | 시그널추가 | HS-MM | CGW_CCU | ADAS_CMD_10_20ms | FCA_StbltActvReq |  | Added Signal
20.07.01 |  | 메시지추가 | HS-MM | CGW_CCU | ADAS_CMD_20_20ms |  |  | Added Messages
20.07.01 |  | 메시지추가 | HS-MM | CGW_CCU | ADAS_CMD_20_20ms |  |  | Added Messages
20.07.01 |  | 메시지추가 | HS-MM | CGW_CCU | ADAS_CMD_20_20ms |  |  | Added Messages
20.07.01 |  | 메시지추가 | HS-MM | CGW_CCU | ADAS_CMD_20_20ms |  |  | Added Messages
20.07.01 |  | 시그널추가 | HS-MM | CGW_CCU | ADAS_CMD_20_20ms | SCC_JrkLwrLimVal |  | Added Signal
20.07.01 |  | 시그널추가 | HS-MM | CGW_CCU | ADAS_CMD_20_20ms | SCC_AccelReqVal |  | Added Signal
20.07.01 |  | 시그널추가 | HS-MM | CGW_CCU | ADAS_CMD_20_20ms | SCC_DrvAlrtDis |  | Added Signal
20.07.01 |  | 시그널추가 | HS-MM | CGW_CCU | ADAS_CMD_20_20ms | SCC_ObjRelSpdVal |  | Added Signal
20.07.01 |  | 시그널추가 | HS-MM | CGW_CCU | ADAS_CMD_20_20ms | SCC_ObjLatPosVal |  | Added Signal
20.07.01 |  | 시그널추가 | HS-MM | CGW_CCU | ADAS_CMD_20_20ms | SCC_ObjDstVal |  | Added Signal
20.07.01 |  | 시그널추가 | HS-MM | CGW_CCU | ADAS_CMD_20_20ms | ADAS_CMD_Crc20Val |  | Added Signal
20.07.01 |  | 시그널추가 | HS-MM | CGW_CCU | ADAS_CMD_20_20ms | ADAS_CMD_AlvCnt20Val |  | Added Signal
20.07.01 |  | 시그널추가 | HS-MM | CGW_CCU | ADAS_CMD_20_20ms | SCC_TrgtDstVal |  | Added Signal
20.07.01 |  | 시그널추가 | HS-MM | CGW_CCU | ADAS_CMD_20_20ms | HDP_MRMCtrlSta |  | Added Signal
20.07.01 |  | 시그널추가 | HS-MM | CGW_CCU | ADAS_CMD_20_20ms | HDP_LongCtrlSta |  | Added Signal
20.07.01 |  | 시그널추가 | HS-MM | CGW_CCU | ADAS_CMD_20_20ms | HDP_DecelOvrdPrmt |  | Added Signal
20.07.01 |  | 시그널추가 | HS-MM | CGW_CCU | ADAS_CMD_20_20ms | HDP_AccelOvrdLmt |  | Added Signal
20.07.01 |  | 시그널추가 | HS-MM | CGW_CCU | ADAS_CMD_20_20ms | SCC_VehStpReq |  | Added Signal
20.07.01 |  | 시그널추가 | HS-MM | CGW_CCU | ADAS_CMD_20_20ms | SCC_JrkUppLimVal |  | Added Signal
20.07.01 |  | 시그널추가 | HS-MM | CGW_CCU | ADAS_CMD_20_20ms | SCC_DclModReq |  | Added Signal
20.07.01 |  | 시그널추가 | HS-MM | CGW_CCU | ADAS_CMD_20_20ms | SCC_EngStateReq |  | Added Signal
20.07.01 |  | 시그널추가 | HS-MM | CGW_CCU | ADAS_CMD_20_20ms | SCC_HeadwayDstSetVal |  | Added Signal
20.07.01 |  | 시그널추가 | HS-MM | CGW_CCU | ADAS_CMD_20_20ms | SCC_InfoDis |  | Added Signal
20.07.01 |  | 시그널추가 | HS-MM | CGW_CCU | ADAS_CMD_20_20ms | SCC_MainOnOffSta |  | Added Signal
20.07.01 |  | 시그널추가 | HS-MM | CGW_CCU | ADAS_CMD_20_20ms | SCC_NSCCAutoSetSpdSta |  | Added Signal
20.07.01 |  | 시그널추가 | HS-MM | CGW_CCU | ADAS_CMD_20_20ms | SCC_NSCCAutoSetSpdUpdtSta |  | Added Signal
20.07.01 |  | 시그널추가 | HS-MM | CGW_CCU | ADAS_CMD_20_20ms | SCC_NSCCInfoPUDis |  | Added Signal
20.07.01 |  | 시그널추가 | HS-MM | CGW_CCU | ADAS_CMD_20_20ms | SCC_NSCCOnOffSta |  | Added Signal
20.07.01 |  | 시그널추가 | HS-MM | CGW_CCU | ADAS_CMD_20_20ms | SCC_NSCCOpSta |  | Added Signal
20.07.01 |  | 시그널추가 | HS-MM | CGW_CCU | ADAS_CMD_20_20ms | SCC_ObjSta |  | Added Signal
20.07.01 |  | 시그널추가 | HS-MM | CGW_CCU | ADAS_CMD_20_20ms | SCC_OpSta |  | Added Signal
20.07.01 |  | 시그널추가 | HS-MM | CGW_CCU | ADAS_CMD_20_20ms | SCC_SnstvtyModRetVal |  | Added Signal
20.07.01 |  | 시그널추가 | HS-MM | CGW_CCU | ADAS_CMD_20_20ms | SCC_SysFlrSta |  | Added Signal
20.07.01 |  | 시그널추가 | HS-MM | CGW_CCU | ADAS_CMD_20_20ms | SCC_TakeoverReq | AMP | Added Signal
20.07.01 |  | 시그널추가 | HS-MM | CGW_CCU | ADAS_CMD_20_20ms | SCC_AccelReqRawVal |  | Added Signal
20.07.01 |  | 시그널추가 | HS-MM | CGW_CCU | ADAS_CMD_20_20ms | SCC_TrgtSpdSetVal |  | Added Signal
20.07.01 |  | 시그널추가 | HS-MM | CGW_CCU | ADAS_CMD_20_20ms | SCC_AccelLimBandLwrVal |  | Added Signal
20.07.01 |  | 시그널추가 | HS-MM | CGW_CCU | ADAS_CMD_20_20ms | SCC_AccelLimBandUppVal |  | Added Signal
20.07.01 |  | 메시지추가 | HS-MM | CGW_CCU | ADAS_CMD_30_10ms |  |  | Added Messages
20.07.01 |  | 메시지추가 | HS-MM | CGW_CCU | ADAS_CMD_30_10ms |  |  | Added Messages
20.07.01 |  | 시그널추가 | HS-MM | CGW_CCU | ADAS_CMD_30_10ms | LKA_HndsoffSnd | AMP | Added Signal
20.07.01 |  | 시그널추가 | HS-MM | CGW_CCU | ADAS_CMD_30_10ms | BCA_Rear_WrnSta |  | Added Signal
20.07.01 |  | 시그널추가 | HS-MM | CGW_CCU | ADAS_CMD_30_10ms | ADAS_ToiFltSta |  | Added Signal
20.07.01 |  | 시그널추가 | HS-MM | CGW_CCU | ADAS_CMD_30_10ms | ADAS_StrTqReqVal |  | Added Signal
20.07.01 |  | 시그널추가 | HS-MM | CGW_CCU | ADAS_CMD_30_10ms | ADAS_CMD_Crc30Val |  | Added Signal
20.07.01 |  | 시그널추가 | HS-MM | CGW_CCU | ADAS_CMD_30_10ms | ADAS_CMD_AlvCnt30Val |  | Added Signal
20.07.01 |  | 시그널추가 | HS-MM | CGW_CCU | ADAS_CMD_30_10ms | ADAS_ActToiSta |  | Added Signal
20.07.01 |  | 시그널추가 | HS-MM | CGW_CCU | ADAS_CMD_30_10ms | LKA_UsmMod |  | Added Signal
20.07.01 |  | 시그널추가 | HS-MM | CGW_CCU | ADAS_CMD_30_10ms | Info_PedtrnDst |  | Added Signal
20.07.01 |  | 시그널추가 | HS-MM | CGW_CCU | ADAS_CMD_30_10ms | FCA_LS_WrnSta |  | Added Signal
20.07.01 |  | 시그널추가 | HS-MM | CGW_CCU | ADAS_CMD_30_10ms | FCA_LO_WrnSta |  | Added Signal
20.07.01 |  | 시그널추가 | HS-MM | CGW_CCU | ADAS_CMD_30_10ms | FCA_ESA_WrnSta |  | Added Signal
20.07.01 |  | 시그널추가 | HS-MM | CGW_CCU | ADAS_CMD_30_10ms | FCA_ESA_CtrlSta |  | Added Signal
20.07.01 |  | 시그널추가 | HS-MM | CGW_CCU | ADAS_CMD_30_10ms | ADAS_StrAngReqVal |  | Added Signal
20.07.01 |  | 시그널추가 | HS-MM | CGW_CCU | ADAS_CMD_30_10ms | ADAS_Damping_Gain |  | Added Signal
20.07.01 |  | 시그널추가 | HS-MM | CGW_CCU | ADAS_CMD_30_10ms | ADAS_ActAciSta |  | Added Signal
20.07.01 |  | 시그널추가 | HS-MM | CGW_CCU | ADAS_CMD_30_10ms | LKA_SysWrn |  | Added Signal
20.07.01 |  | 시그널추가 | HS-MM | CGW_CCU | ADAS_CMD_30_10ms | LKA_SysIndReq |  | Added Signal
20.07.01 |  | 시그널추가 | HS-MM | CGW_CCU | ADAS_CMD_30_10ms | LKA_RcgSta |  | Added Signal
20.07.01 |  | 시그널추가 | HS-MM | CGW_CCU | ADAS_CMD_30_10ms | LKA_RHLnWrnSta | AMP | Added Signal
20.07.01 |  | 시그널추가 | HS-MM | CGW_CCU | ADAS_CMD_30_10ms | LKA_LHLnWrnSta | AMP | Added Signal
20.07.01 |  | 시그널추가 | HS-MM | CGW_CCU | ADAS_CMD_30_10ms | LKA_OptUsmSta |  | Added Signal
20.07.01 |  | 메시지추가 | HS-MM | CGW_CCU | ADAS_CMD_31_50ms |  |  | Added Messages
20.07.01 |  | 메시지추가 | HS-MM | CGW_CCU | ADAS_CMD_31_50ms |  |  | Added Messages
20.07.01 |  | 시그널추가 | HS-MM | CGW_CCU | ADAS_CMD_31_50ms | HDP_WrngTypPUDis |  | Added Signal
20.07.01 |  | 시그널추가 | HS-MM | CGW_CCU | ADAS_CMD_31_50ms | ADAS_CMD_AlvCnt31Val |  | Added Signal
20.07.01 |  | 시그널추가 | HS-MM | CGW_CCU | ADAS_CMD_31_50ms | ADAS_CMD_Crc31Val |  | Added Signal
20.07.01 |  | 시그널추가 | HS-MM | CGW_CCU | ADAS_CMD_31_50ms | HDA_CntrlModSta |  | Added Signal
20.07.01 |  | 시그널추가 | HS-MM | CGW_CCU | ADAS_CMD_31_50ms | HDA_InfoPUDis | AMP | Added Signal
20.07.01 |  | 시그널추가 | HS-MM | CGW_CCU | ADAS_CMD_31_50ms | HDA_InfoPUDis1 | AMP | Added Signal
20.07.01 |  | 시그널추가 | HS-MM | CGW_CCU | ADAS_CMD_31_50ms | HDA_LFA_SymSta |  | Added Signal
20.07.01 |  | 시그널추가 | HS-MM | CGW_CCU | ADAS_CMD_31_50ms | HDA_LFA_WrnSnd |  | Added Signal
20.07.01 |  | 시그널추가 | HS-MM | CGW_CCU | ADAS_CMD_31_50ms | HDA_OptUsmSta |  | Added Signal
20.07.01 |  | 시그널추가 | HS-MM | CGW_CCU | ADAS_CMD_31_50ms | HDP_ActvSta |  | Added Signal
20.07.01 |  | 시그널추가 | HS-MM | CGW_CCU | ADAS_CMD_31_50ms | HDP_SysSta |  | Added Signal
20.07.01 |  | 시그널추가 | HS-MM | CGW_CCU | ADAS_CMD_31_50ms | HDP_InfoPUDis |  | Added Signal
20.07.01 |  | 시그널추가 | HS-MM | CGW_CCU | ADAS_CMD_31_50ms | HDP_ObstacleDstVal |  | Added Signal
20.07.01 |  | 시그널추가 | HS-MM | CGW_CCU | ADAS_CMD_31_50ms | HDP_ObstacleLatPosVal |  | Added Signal
20.07.01 |  | 메시지추가 | HS-MM | CGW_CCU | RR_C_RDR_02_50ms |  |  | Added Messages
20.07.01 |  | 메시지추가 | HS-MM | CGW_CCU | RR_C_RDR_02_50ms |  |  | Added Messages
20.07.01 |  | 메시지추가 | HS-MM | CGW_CCU | RR_C_RDR_02_50ms |  |  | Added Messages
20.07.01 |  | 시그널추가 | HS-MM | CGW_CCU | RR_C_RDR_02_50ms | Brake_Control_RL |  | Added Signal
20.07.01 |  | 시그널추가 | HS-MM | CGW_CCU | RR_C_RDR_02_50ms | Brake_Control_RR |  | Added Signal
20.07.01 |  | 시그널추가 | HS-MM | CGW_CCU | RR_C_RDR_02_50ms | Front_Target_Pressure |  | Added Signal
20.07.01 |  | 시그널추가 | HS-MM | CGW_CCU | RR_C_RDR_02_50ms | Rear_Target_Pressure |  | Added Signal
20.07.01 |  | 시그널추가 | HS-MM | CGW_CCU | RR_C_RDR_02_50ms | BCW_IndSta |  | Added Signal
20.07.01 |  | 시그널추가 | HS-MM | CGW_CCU | RR_C_RDR_02_50ms | BCW_LftIndBriLvlVal |  | Added Signal
20.07.01 |  | 시그널추가 | HS-MM | CGW_CCU | RR_C_RDR_02_50ms | BCW_LftIndSta |  | Added Signal
20.07.01 |  | 시그널추가 | HS-MM | CGW_CCU | RR_C_RDR_02_50ms | BCW_LftSndWrngSta | AMP | Added Signal
20.07.01 |  | 시그널추가 | HS-MM | CGW_CCU | RR_C_RDR_02_50ms | BCW_OnOffEquipSta |  | Added Signal
20.07.01 |  | 시그널추가 | HS-MM | CGW_CCU | RR_C_RDR_02_50ms | BCW_RtIndBriLvlVal |  | Added Signal
20.07.01 |  | 시그널추가 | HS-MM | CGW_CCU | RR_C_RDR_02_50ms | BCW_RtIndSta |  | Added Signal
20.07.01 |  | 시그널추가 | HS-MM | CGW_CCU | RR_C_RDR_02_50ms | BCW_RtSndWrngSta | AMP | Added Signal
20.07.01 |  | 시그널추가 | HS-MM | CGW_CCU | RR_C_RDR_02_50ms | BCW_SnstvtyModRetVal |  | Added Signal
20.07.01 |  | 시그널추가 | HS-MM | CGW_CCU | RR_C_RDR_02_50ms | BCW_Sta |  | Added Signal
20.07.01 |  | 시그널추가 | HS-MM | CGW_CCU | RR_C_RDR_02_50ms | RR_C_RDR_AlvCnt02Val |  | Added Signal
20.07.01 |  | 시그널추가 | HS-MM | CGW_CCU | RR_C_RDR_02_50ms | RR_C_RDR_Crc02Val |  | Added Signal
20.07.01 |  | 시그널추가 | HS-MM | CGW_CCU | RR_C_RDR_02_50ms | BCA_OnOffEquipSta |  | Added Signal
20.07.01 |  | 시그널추가 | HS-MM | CGW_CCU | RR_C_RDR_02_50ms | BCA_Plus_BrkCmdSta |  | Added Signal
20.07.01 |  | 시그널추가 | HS-MM | CGW_CCU | RR_C_RDR_02_50ms | BCA_Plus_Deccel_Req |  | Added Signal
20.07.01 |  | 시그널추가 | HS-MM | CGW_CCU | RR_C_RDR_02_50ms | BCA_Plus_FuncStat |  | Added Signal
20.07.01 |  | 시그널추가 | HS-MM | CGW_CCU | RR_C_RDR_02_50ms | BCA_Plus_LftWrngSta |  | Added Signal
20.07.01 |  | 시그널추가 | HS-MM | CGW_CCU | RR_C_RDR_02_50ms | BCA_Plus_OnOffEquipSta |  | Added Signal
20.07.01 |  | 시그널추가 | HS-MM | CGW_CCU | RR_C_RDR_02_50ms | BCA_Plus_RtWrngSta |  | Added Signal
20.07.01 |  | 시그널추가 | HS-MM | CGW_CCU | RR_C_RDR_02_50ms | BCA_Plus_Sta |  | Added Signal
20.07.01 |  | 시그널추가 | HS-MM | CGW_CCU | RR_C_RDR_02_50ms | BCA_R_Brake_Warning |  | Added Signal
20.07.01 |  | 시그널추가 | HS-MM | CGW_CCU | RR_C_RDR_02_50ms | BCA_Sta |  | Added Signal
20.07.01 |  | 시그널추가 | HS-MM | CGW_CCU | RR_C_RDR_02_50ms | Brake_Control_FL |  | Added Signal
20.07.01 |  | 시그널추가 | HS-MM | CGW_CCU | RR_C_RDR_02_50ms | Brake_Control_FR |  | Added Signal
20.07.01 |  | 메시지추가 | HS-MM | CGW_CCU | DATC_11_200ms |  |  | Added Messages
20.07.01 |  | 시그널추가 | HS-MM | CGW_CCU | DATC_11_200ms | DATC_AlvCnt11Val |  | Added Signal
20.07.01 |  | 시그널추가 | HS-MM | CGW_CCU | DATC_11_200ms | DATC_AutoFrshUSMSta |  | Added Signal
20.07.01 |  | 시그널추가 | HS-MM | CGW_CCU | DATC_11_200ms | DATC_WshFldUSMSta |  | Added Signal
20.07.01 |  | 시그널추가 | HS-MM | CGW_CCU | DATC_11_200ms | DATC_DrvrStHtrUSMSta | SHVU_RR | Added Signal
20.07.01 |  | 시그널추가 | HS-MM | CGW_CCU | DATC_11_200ms | DATC_HptIntnstySta |  | Added Signal
20.07.01 |  | 시그널추가 | HS-MM | CGW_CCU | DATC_11_200ms | DATC_RrCtlLckSta | ATS | Added Signal
20.07.01 |  | 시그널추가 | HS-MM | CGW_CCU | DATC_11_200ms | DATC_TunnelFuncOff4AutoDfgReq |  | Added Signal
20.07.01 |  | 시그널추가 | HS-MM | CGW_CCU | DATC_11_200ms | DATC_DfgLgcUSMSta |  | Added Signal
20.07.01 |  | 시그널추가 | HS-MM | CGW_CCU | DATC_11_200ms | DATC_Crc11Val |  | Added Signal
20.07.01 |  | 메시지추가 | HS-MM | CGW_CCU | DATC_12_200ms |  |  | Added Messages
20.07.01 |  | 시그널추가 | HS-MM | CGW_CCU | DATC_12_200ms | DATC_RRSyncDis |  | Added Signal
20.07.01 |  | 시그널추가 | HS-MM | CGW_CCU | DATC_12_200ms | DATC_AlvCnt12Val |  | Added Signal
20.07.01 |  | 시그널추가 | HS-MM | CGW_CCU | DATC_12_200ms | DATC_FLStOpReq | PSM,APSM,SHVU_RR | Added Signal
20.07.01 |  | 시그널추가 | HS-MM | CGW_CCU | DATC_12_200ms | DATC_FRStOpReq | PSM,APSM,SHVU_RR | Added Signal
20.07.01 |  | 시그널추가 | HS-MM | CGW_CCU | DATC_12_200ms | DATC_RrDefSw |  | Added Signal
20.07.01 |  | 시그널추가 | HS-MM | CGW_CCU | DATC_12_200ms | DATC_StrWhlHtrSwReq |  | Added Signal
20.07.01 |  | 시그널추가 | HS-MM | CGW_CCU | DATC_12_200ms | DATC_WdwClsReq |  | Added Signal
20.07.01 |  | 시그널추가 | HS-MM | CGW_CCU | DATC_12_200ms | DATC_Crc12Val |  | Added Signal
20.07.01 |  | 메시지추가 | HS-MM | CGW_CCU | DATC_13_200ms |  |  | Added Messages
20.07.01 |  | 시그널추가 | HS-MM | CGW_CCU | DATC_13_200ms | DATC_Crc13Val |  | Added Signal
20.07.01 |  | 시그널추가 | HS-MM | CGW_CCU | DATC_13_200ms | DATC_MltAutoBlrTxt | ATS | Added Signal
20.07.01 |  | 시그널추가 | HS-MM | CGW_CCU | DATC_13_200ms | DATC_MltAutoBlrTxt_Ps | ATS | Added Signal
20.07.01 |  | 시그널추가 | HS-MM | CGW_CCU | DATC_13_200ms | DATC_MltAutoBlrTxt_Rr | ATS | Added Signal
20.07.01 |  | 시그널추가 | HS-MM | CGW_CCU | DATC_13_200ms | DATC_Opt5Typ | ATS | Added Signal
20.07.01 |  | 시그널추가 | HS-MM | CGW_CCU | DATC_13_200ms | DATC_AlvCnt13Val |  | Added Signal
20.07.01 |  | 메시지추가 | HS-MM | CGW_CCU | ADAS_PRK_10_20ms |  |  | Added Messages
20.07.01 |  | 메시지추가 | HS-MM | CGW_CCU | ADAS_PRK_10_20ms |  |  | Added Messages
20.07.01 |  | 시그널추가 | HS-MM | CGW_CCU | ADAS_PRK_10_20ms | PCA_WrngSndCtrSta | AMP | Added Signal
20.07.01 |  | 시그널추가 | HS-MM | CGW_CCU | ADAS_PRK_10_20ms | PCA_SysFlrSta |  | Added Signal
20.07.01 |  | 시그널추가 | HS-MM | CGW_CCU | ADAS_PRK_10_20ms | PCA_RrWrngLvlSta |  | Added Signal
20.07.01 |  | 시그널추가 | HS-MM | CGW_CCU | ADAS_PRK_10_20ms | PCA_RrEquipSta |  | Added Signal
20.07.01 |  | 시그널추가 | HS-MM | CGW_CCU | ADAS_PRK_10_20ms | PCA_EpbReq |  | Added Signal
20.07.01 |  | 시그널추가 | HS-MM | CGW_CCU | ADAS_PRK_10_20ms | PCA_DgrSta |  | Added Signal
20.07.01 |  | 시그널추가 | HS-MM | CGW_CCU | ADAS_PRK_10_20ms | PCA_DclTrgtVal |  | Added Signal
20.07.01 |  | 시그널추가 | HS-MM | CGW_CCU | ADAS_PRK_10_20ms | ADAS_PRK_Crc1Val |  | Added Signal
20.07.01 |  | 시그널추가 | HS-MM | CGW_CCU | ADAS_PRK_10_20ms | ADAS_PRK_AlvCnt1Val |  | Added Signal
20.07.01 |  | 시그널추가 | HS-MM | CGW_CCU | ADAS_PRK_10_20ms | PCA_BrkReq |  | Added Signal
20.07.01 |  | 시그널추가 | HS-MM | CGW_CCU | ADAS_PRK_10_20ms | PCA_RtWrngLvlSta |  | Added Signal
20.07.01 |  | 시그널추가 | HS-MM | CGW_CCU | ADAS_PRK_10_20ms | PCA_RtWrngDis |  | Added Signal
20.07.01 |  | 시그널추가 | HS-MM | CGW_CCU | ADAS_PRK_10_20ms | PCA_RtRrWrngDis |  | Added Signal
20.07.01 |  | 시그널추가 | HS-MM | CGW_CCU | ADAS_PRK_10_20ms | PCA_RtFlrDis |  | Added Signal
20.07.01 |  | 시그널추가 | HS-MM | CGW_CCU | ADAS_PRK_10_20ms | PCA_RrFlrDis |  | Added Signal
20.07.01 |  | 시그널추가 | HS-MM | CGW_CCU | ADAS_PRK_10_20ms | PCA_LftWrngLvlSta |  | Added Signal
20.07.01 |  | 시그널추가 | HS-MM | CGW_CCU | ADAS_PRK_10_20ms | PCA_LftWrngDis |  | Added Signal
20.07.01 |  | 시그널추가 | HS-MM | CGW_CCU | ADAS_PRK_10_20ms | PCA_LftRrWrngDis |  | Added Signal
20.07.01 |  | 시그널추가 | HS-MM | CGW_CCU | ADAS_PRK_10_20ms | PCA_LftFlrDis |  | Added Signal
20.07.01 |  | 시그널추가 | HS-MM | CGW_CCU | ADAS_PRK_10_20ms | PCA_FrWrngLvlSta |  | Added Signal
20.07.01 |  | 시그널추가 | HS-MM | CGW_CCU | ADAS_PRK_10_20ms | PCA_FrSdEquipSta |  | Added Signal
20.07.01 |  | 시그널추가 | HS-MM | CGW_CCU | ADAS_PRK_10_20ms | PCA_FrFlrDis |  | Added Signal
20.07.01 |  | 시그널추가 | HS-MM | CGW_CCU | ADAS_PRK_10_20ms | ADAS_PRK_PDW_SwIndOnReq |  | Added Signal
20.07.01 |  | 시그널추가 | HS-MM | CGW_CCU | ADAS_PRK_10_20ms | ADAS_PRK_PDW_OptTyp |  | Added Signal
20.07.01 |  | 시그널추가 | HS-MM | CGW_CCU | ADAS_PRK_10_20ms | ADAS_PRK_PDW_AutoOn_USM |  | Added Signal
20.07.01 |  | 시그널추가 | HS-MM | CGW_CCU | ADAS_PRK_10_20ms | PCA_WrngSndLftSta | AMP | Added Signal
20.07.01 |  | 시그널추가 | HS-MM | CGW_CCU | ADAS_PRK_10_20ms | PCA_WrngSndRtSta | AMP | Added Signal
20.07.01 |  | 메시지추가 | HS-MM | CGW_CCU | CLU_14_200ms |  |  | Added Messages
20.07.01 |  | 시그널추가 | HS-MM | CGW_CCU | CLU_14_200ms | Wrn_Snd_AdasVolFdbck | AMP | Added Signal
20.07.01 |  | 시그널추가 | HS-MM | CGW_CCU | CLU_14_200ms | CLU_Crc14Val |  | Added Signal
20.07.01 |  | 시그널추가 | HS-MM | CGW_CCU | CLU_14_200ms | USM_CluAdasVolSta | AMP | Added Signal
20.07.01 |  | 시그널추가 | HS-MM | CGW_CCU | CLU_14_200ms | CLU_AdasWarnSndStat | AMP | Added Signal
20.07.01 |  | 시그널추가 | HS-MM | CGW_CCU | CLU_14_200ms | CLU_AlvCnt14Val |  | Added Signal
20.07.01 |  | 메시지추가 | HS-MM | CGW_CCU | DATC_14_00ms |  |  | Added Messages
20.07.01 |  | 시그널추가 | HS-MM | CGW_CCU | DATC_14_00ms | DATC_Beep1Sound | AMP | Added Signal
20.07.01 |  | 시그널추가 | HS-MM | CGW_CCU | DATC_14_00ms | DATC_Crc14Val |  | Added Signal
20.07.01 |  | 시그널추가 | HS-MM | CGW_CCU | DATC_14_00ms | DATC_AlvCnt14Val |  | Added Signal
20.07.01 |  | 메시지추가 | HS-MM | CGW_CCU | CCU_CCS_01_00ms |  |  | Added Messages
20.07.01 |  | 시그널추가 | HS-MM | CGW_CCU | CCU_CCS_01_00ms | C_AstWindowCmdAVN_Copy_2 |  | Added Signal
20.07.01 |  | 시그널추가 | HS-MM | CGW_CCU | CCU_CCS_01_00ms | C_BlindCmdAVN_Copy_2 |  | Added Signal
20.07.01 |  | 시그널추가 | HS-MM | CGW_CCU | CCU_CCS_01_00ms | C_CtrlDrLockRlyCCS_Copy_2 |  | Added Signal
20.07.01 |  | 시그널추가 | HS-MM | CGW_CCU | CCU_CCS_01_00ms | C_CtrlDrUnlockRlyCCS_Copy_2 |  | Added Signal
20.07.01 |  | 시그널추가 | HS-MM | CGW_CCU | CCU_CCS_01_00ms | C_DrvWindowCmdAVN_Copy_2 |  | Added Signal
20.07.01 |  | 시그널추가 | HS-MM | CGW_CCU | CCU_CCS_01_00ms | C_GlassCmdAVN_Copy_2 |  | Added Signal
20.07.01 |  | 시그널추가 | HS-MM | CGW_CCU | CCU_CCS_01_00ms | C_HazardFromCCS_Copy_2 |  | Added Signal
20.07.01 |  | 시그널추가 | HS-MM | CGW_CCU | CCU_CCS_01_00ms | C_PanicFromCCS_Copy_2 |  | Added Signal
20.07.01 |  | 시그널추가 | HS-MM | CGW_CCU | CCU_CCS_01_00ms | C_PreCrankReq_Copy |  | Added Signal
20.07.01 |  | 시그널추가 | HS-MM | CGW_CCU | CCU_CCS_01_00ms | C_RLWindowCmdAVN_Copy_2 | RDC | Added Signal
20.07.01 |  | 시그널추가 | HS-MM | CGW_CCU | CCU_CCS_01_00ms | C_RRWindowCmdAVN_Copy_2 | RDC | Added Signal
20.07.01 |  | 시그널추가 | HS-MM | CGW_CCU | CCU_CCS_01_00ms | C_TeleHeatingCmdIBOX_Copy_2 |  | Added Signal
20.07.01 |  | 시그널추가 | HS-MM | CGW_CCU | CCU_CCS_01_00ms | C_TeleAstSeatOpCmdIBOX_Copy_2 | PSM,APSM | Added Signal
20.07.01 |  | 시그널추가 | HS-MM | CGW_CCU | CCU_CCS_01_00ms | C_TeleDefoggerHeatingCmdIBOX_Copy_2 |  | Added Signal
20.07.01 |  | 시그널추가 | HS-MM | CGW_CCU | CCU_CCS_01_00ms | C_TeleDrvSeatOpCmdIBOX_Copy_2 | PSM,APSM | Added Signal
20.07.01 |  | 시그널추가 | HS-MM | CGW_CCU | CCU_CCS_01_00ms | C_TeleRLSeatOpCmdIBOX_Copy_1 | RLPSM,RRPSM,RLHV,RRHV,SHVU_RR,ATS | Added Signal
20.07.01 |  | 시그널추가 | HS-MM | CGW_CCU | CCU_CCS_01_00ms | C_TeleRRSeatOpCmdIBOX_Copy_2 | RLPSM,RRPSM,RLHV,RRHV,SHVU_RR,ATS | Added Signal
20.07.01 |  | 시그널추가 | HS-MM | CGW_CCU | CCU_CCS_01_00ms | C_TeleStrgWhlHeatingCmdIBOX_Copy_2 |  | Added Signal
20.07.01 |  | 메시지추가 | HS-MM | CGW_CCU | RKE_01_00ms |  |  | Added Messages
20.07.01 |  | 시그널추가 | HS-MM | CGW_CCU | RKE_01_00ms | RKE_TrnkTlgtBtnReq |  | Added Signal
20.07.01 |  | 시그널추가 | HS-MM | CGW_CCU | RKE_01_00ms | RKE_ID |  | Added Signal
20.07.01 |  | 시그널추가 | HS-MM | CGW_CCU | RKE_01_00ms | RKE_Crc1Val |  | Added Signal
20.07.01 |  | 시그널추가 | HS-MM | CGW_CCU | RKE_01_00ms | RKE_BtnReq | ATS | Added Signal
20.07.01 |  | 시그널추가 | HS-MM | CGW_CCU | RKE_01_00ms | RKE_WdwUpDnReq | RDC | Added Signal
20.07.01 |  | 시그널추가 | HS-MM | CGW_CCU | RKE_01_00ms | RKE_AlvCnt1Val |  | Added Signal
20.07.01 |  | 메시지추가 | HS-MM | CGW_CCU | BCM_02_200ms |  |  | Added Messages
20.07.01 |  | 시그널추가 | HS-MM | CGW_CCU | BCM_02_200ms | BCM_Ign1InSta | PSM,APSM,RLPSM,RRPSM,ATS,DSAU,ASAU | Added Signal
20.07.01 |  | 시그널추가 | HS-MM | CGW_CCU | BCM_02_200ms | BCM_Ign2InSta | PSM,APSM,RLPSM,RRPSM,RLHV,RRHV,SHVU_RR,ATS,DSAU,ASAU | Added Signal
20.07.01 |  | 시그널추가 | HS-MM | CGW_CCU | BCM_02_200ms | BCM_IgnSwSta | RWPC,PSM,APSM,RLPSM,RRPSM,SHVU_RR,RDC,DPSS,APSS,ATS,DSAU,ASAU | Added Signal
20.07.01 |  | 시그널추가 | HS-MM | CGW_CCU | BCM_02_200ms | BCM_KeyInSta |  | Added Signal
20.07.01 |  | 시그널추가 | HS-MM | CGW_CCU | BCM_02_200ms | BCM_AlvCnt2Val |  | Added Signal
20.07.01 |  | 시그널추가 | HS-MM | CGW_CCU | BCM_02_200ms | BAlarm_BglrAlrmCurrentSta |  | Added Signal
20.07.01 |  | 시그널추가 | HS-MM | CGW_CCU | BCM_02_200ms | BAlarm_BglrAlrmSta |  | Added Signal
20.07.01 |  | 시그널추가 | HS-MM | CGW_CCU | BCM_02_200ms | BAlarm_BrglrHrnRlySta |  | Added Signal
20.07.01 |  | 시그널추가 | HS-MM | CGW_CCU | BCM_02_200ms | BAlarm_PncAlrmSta |  | Added Signal
20.07.01 |  | 시그널추가 | HS-MM | CGW_CCU | BCM_02_200ms | BAlarm_ROABglrAlrmSta |  | Added Signal
20.07.01 |  | 시그널추가 | HS-MM | CGW_CCU | BCM_02_200ms | BCM_AccInSta | PSM,APSM,RLPSM,RRPSM,ATS,DSAU,ASAU | Added Signal
20.07.01 |  | 시그널추가 | HS-MM | CGW_CCU | BCM_02_200ms | BCM_Crc2Val |  | Added Signal
20.07.01 |  | 메시지추가 | HS-MM | CGW_CCU | BCM_05_200ms |  |  | Added Messages
20.07.01 |  | 시그널추가 | HS-MM | CGW_CCU | BCM_05_200ms | PDW_FrRtWrngLvlDis |  | Added Signal
20.07.01 |  | 시그널추가 | HS-MM | CGW_CCU | BCM_05_200ms | PDW_SysOnSta |  | Added Signal
20.07.01 |  | 시그널추가 | HS-MM | CGW_CCU | BCM_05_200ms | PDW_SysChkSndSta |  | Added Signal
20.07.01 |  | 시그널추가 | HS-MM | CGW_CCU | BCM_05_200ms | PDW_SwIndOnReq |  | Added Signal
20.07.01 |  | 시그널추가 | HS-MM | CGW_CCU | BCM_05_200ms | PDW_OptTyp |  | Added Signal
20.07.01 |  | 시그널추가 | HS-MM | CGW_CCU | BCM_05_200ms | PDW_FrSnsrWrngLvlSta |  | Added Signal
20.07.01 |  | 시그널추가 | HS-MM | CGW_CCU | BCM_05_200ms | PDW_FrRtWrngSndSta | AMP | Added Signal
20.07.01 |  | 시그널추가 | HS-MM | CGW_CCU | BCM_05_200ms | PDW_FrLtWrngSndSta | AMP | Added Signal
20.07.01 |  | 시그널추가 | HS-MM | CGW_CCU | BCM_05_200ms | PDW_FrLtWrngLvlDis |  | Added Signal
20.07.01 |  | 시그널추가 | HS-MM | CGW_CCU | BCM_05_200ms | PDW_FrCtWrngLvlDis |  | Added Signal
20.07.01 |  | 시그널추가 | HS-MM | CGW_CCU | BCM_05_200ms | BCM_Crc5Val |  | Added Signal
20.07.01 |  | 시그널추가 | HS-MM | CGW_CCU | BCM_05_200ms | BCM_AlvCnt5Val |  | Added Signal
20.07.01 |  | 시그널추가 | HS-MM | CGW_CCU | BCM_05_200ms | PDW_FrCtWrngSndSta | AMP | Added Signal
20.07.01 |  | 메시지추가 | HS-MM | CGW_CCU | BCM_06_200ms |  |  | Added Messages
20.07.01 |  | 시그널추가 | HS-MM | CGW_CCU | BCM_06_200ms | PDW_RrSnsrWrngLvlSta |  | Added Signal
20.07.01 |  | 시그널추가 | HS-MM | CGW_CCU | BCM_06_200ms | PDW_RrRtWrngSndSta | AMP | Added Signal
20.07.01 |  | 시그널추가 | HS-MM | CGW_CCU | BCM_06_200ms | PDW_RrRtWrngLvlDis |  | Added Signal
20.07.01 |  | 시그널추가 | HS-MM | CGW_CCU | BCM_06_200ms | PDW_RrLtWrngSndSta | AMP | Added Signal
20.07.01 |  | 시그널추가 | HS-MM | CGW_CCU | BCM_06_200ms | PDW_RrLtWrngLvlDis |  | Added Signal
20.07.01 |  | 시그널추가 | HS-MM | CGW_CCU | BCM_06_200ms | PDW_RrCtWrngSndSta | AMP | Added Signal
20.07.01 |  | 시그널추가 | HS-MM | CGW_CCU | BCM_06_200ms | PDW_RrCtWrngLvlDis |  | Added Signal
20.07.01 |  | 시그널추가 | HS-MM | CGW_CCU | BCM_06_200ms | BCM_Crc6Val |  | Added Signal
20.07.01 |  | 시그널추가 | HS-MM | CGW_CCU | BCM_06_200ms | BCM_AlvCnt6Val |  | Added Signal
20.07.01 |  | 메시지추가 | HS-MM | CGW_CCU | BCM_07_200ms |  |  | Added Messages
20.07.01 |  | 시그널추가 | HS-MM | CGW_CCU | BCM_07_200ms | Lamp_HdLmpLoOnReq |  | Added Signal
20.07.01 |  | 시그널추가 | HS-MM | CGW_CCU | BCM_07_200ms | Lamp_AvTailLmpSta |  | Added Signal
20.07.01 |  | 시그널추가 | HS-MM | CGW_CCU | BCM_07_200ms | Lamp_DedicatedDrlOnReq |  | Added Signal
20.07.01 |  | 시그널추가 | HS-MM | CGW_CCU | BCM_07_200ms | BCM_Crc7Val |  | Added Signal
20.07.01 |  | 시그널추가 | HS-MM | CGW_CCU | BCM_07_200ms | Lamp_IntTailLmpOnReq | RWPC | Added Signal
20.07.01 |  | 시그널추가 | HS-MM | CGW_CCU | BCM_07_200ms | Lamp_HiPrioHzrdReq |  | Added Signal
20.07.01 |  | 시그널추가 | HS-MM | CGW_CCU | BCM_07_200ms | Lamp_HdLmpHiOnReq |  | Added Signal
20.07.01 |  | 시그널추가 | HS-MM | CGW_CCU | BCM_07_200ms | Lamp_ExtrnlTailLmpOnReq |  | Added Signal
20.07.01 |  | 시그널추가 | HS-MM | CGW_CCU | BCM_07_200ms | Lamp_LoPrioHzrdReq |  | Added Signal
20.07.01 |  | 시그널추가 | HS-MM | CGW_CCU | BCM_07_200ms | BCM_AlvCnt7Val |  | Added Signal
20.07.01 |  | 메시지추가 | HS-MM | CGW_CCU | BCM_09_200ms |  |  | Added Messages
20.07.01 |  | 시그널추가 | HS-MM | CGW_CCU | BCM_09_200ms | BCM_AlvCnt9Val |  | Added Signal
20.07.01 |  | 시그널추가 | HS-MM | CGW_CCU | BCM_09_200ms | BCM_Crc9Val |  | Added Signal
20.07.01 |  | 시그널추가 | HS-MM | CGW_CCU | BCM_09_200ms | Lamp_VendorInfo |  | Added Signal
20.07.01 |  | 시그널추가 | HS-MM | CGW_CCU | BCM_09_200ms | Lamp_AutoLtSnsrVerVal |  | Added Signal
20.07.01 |  | 시그널추가 | HS-MM | CGW_CCU | BCM_09_200ms | Lamp_AutoLtSnsrNightSta |  | Added Signal
20.07.01 |  | 시그널추가 | HS-MM | CGW_CCU | BCM_09_200ms | Lamp_AutoLtSnsrHorVal | ATS | Added Signal
20.07.01 |  | 시그널추가 | HS-MM | CGW_CCU | BCM_09_200ms | Wiper_RainAmount |  | Added Signal
20.07.01 |  | 메시지추가 | HS-MM | CGW_CCU | BCM_10_200ms |  |  | Added Messages
20.07.01 |  | 시그널추가 | HS-MM | CGW_CCU | BCM_10_200ms | BCM_AlvCnt10Val |  | Added Signal
20.07.01 |  | 시그널추가 | HS-MM | CGW_CCU | BCM_10_200ms | BCM_Crc10Val |  | Added Signal
20.07.01 |  | 시그널추가 | HS-MM | CGW_CCU | BCM_10_200ms | BCM_GearPosPSta | RLPSM,ATS | Added Signal
20.07.01 |  | 시그널추가 | HS-MM | CGW_CCU | BCM_10_200ms | BCM_RVMSw |  | Added Signal
20.07.01 |  | 시그널추가 | HS-MM | CGW_CCU | BCM_10_200ms | BCM_SolSnsrLftOutVoltVal |  | Added Signal
20.07.01 |  | 시그널추가 | HS-MM | CGW_CCU | BCM_10_200ms | BCM_SolSnsrRtOutVoltVal |  | Added Signal
20.07.01 |  | 시그널추가 | HS-MM | CGW_CCU | BCM_10_200ms | BCM_SunRoofOpnSta | AMP | Added Signal
20.07.01 |  | 시그널추가 | HS-MM | CGW_CCU | BCM_10_200ms | SunRoof_RrBlindErrSta |  | Added Signal
20.07.01 |  | 시그널추가 | HS-MM | CGW_CCU | BCM_10_200ms | Wiper_PrkngPosSta |  | Added Signal
20.07.01 |  | 시그널추가 | HS-MM | CGW_CCU | BCM_10_200ms | Wiper_RainSnsrOptionTyp |  | Added Signal
20.07.01 |  | 시그널추가 | HS-MM | CGW_CCU | BCM_10_200ms | Wiper_RainSnsrSta |  | Added Signal
20.07.01 |  | 메시지추가 | HS-MM | CGW_CCU | BCM_12_200ms |  |  | Added Messages
20.07.01 |  | 시그널추가 | HS-MM | CGW_CCU | BCM_12_200ms | SunRoof_BlindPosSta |  | Added Signal
20.07.01 |  | 시그널추가 | HS-MM | CGW_CCU | BCM_12_200ms | SunRoof_GlassErrSta |  | Added Signal
20.07.01 |  | 시그널추가 | HS-MM | CGW_CCU | BCM_12_200ms | SunRoof_GlassPosSta |  | Added Signal
20.07.01 |  | 시그널추가 | HS-MM | CGW_CCU | BCM_12_200ms | Window_AsstSdWdwSta_BCM | AMP | Added Signal
20.07.01 |  | 시그널추가 | HS-MM | CGW_CCU | BCM_12_200ms | Window_DrvrSdWdwSta_BCM | AMP | Added Signal
20.07.01 |  | 시그널추가 | HS-MM | CGW_CCU | BCM_12_200ms | Window_RrLftWdwSta_BCM | RDC,AMP,ATS | Added Signal
20.07.01 |  | 시그널추가 | HS-MM | CGW_CCU | BCM_12_200ms | Window_RrRtWdwSta_BCM | RDC,AMP,ATS | Added Signal
20.07.01 |  | 시그널추가 | HS-MM | CGW_CCU | BCM_12_200ms | BCM_AlvCnt12Val |  | Added Signal
20.07.01 |  | 시그널추가 | HS-MM | CGW_CCU | BCM_12_200ms | BCM_CntryConfgTyp | RWPC,PSM,APSM,RLPSM,RRPSM,SHVU_RR,DPSS,APSS,ATS | Added Signal
20.07.01 |  | 시그널추가 | HS-MM | CGW_CCU | BCM_12_200ms | BCM_Crc12Val |  | Added Signal
20.07.01 |  | 시그널추가 | HS-MM | CGW_CCU | BCM_12_200ms | BCM_SafetyWdwOptTyp |  | Added Signal
20.07.01 |  | 시그널추가 | HS-MM | CGW_CCU | BCM_12_200ms | BCM_SmkOptTyp |  | Added Signal
20.07.01 |  | 시그널추가 | HS-MM | CGW_CCU | BCM_12_200ms | BCM_SunRoofOptTyp | AMP,ATS | Added Signal
20.07.01 |  | 시그널추가 | HS-MM | CGW_CCU | BCM_12_200ms | SunRoof_BlindErrSta |  | Added Signal
20.07.01 |  | 메시지추가 | HS-MM | CGW_CCU | SMK_01_00ms |  |  | Added Messages
20.07.01 |  | 시그널추가 | HS-MM | CGW_CCU | SMK_01_00ms | Auth_ISKLearnFdbck |  | Added Signal
20.07.01 |  | 시그널추가 | HS-MM | CGW_CCU | SMK_01_00ms | Auth_Method | FPM | Added Signal
20.07.01 |  | 시그널추가 | HS-MM | CGW_CCU | SMK_01_00ms | Auth_Req |  | Added Signal
20.07.01 |  | 시그널추가 | HS-MM | CGW_CCU | SMK_01_00ms | DoorLock_AsstDrPsvAcsReq |  | Added Signal
20.07.01 |  | 시그널추가 | HS-MM | CGW_CCU | SMK_01_00ms | DoorLock_DrvDrPsvAcsReq |  | Added Signal
20.07.01 |  | 시그널추가 | HS-MM | CGW_CCU | SMK_01_00ms | DoorLock_PsvDrLkReq |  | Added Signal
20.07.01 |  | 시그널추가 | HS-MM | CGW_CCU | SMK_01_00ms | SecureCom_Req |  | Added Signal
20.07.01 |  | 시그널추가 | HS-MM | CGW_CCU | SMK_01_00ms | DoorLock_RrLftDrPsvAcsReq |  | Added Signal
20.07.01 |  | 시그널추가 | HS-MM | CGW_CCU | SMK_01_00ms | DoorLock_RrRtDrPsvAcsReq |  | Added Signal
20.07.01 |  | 시그널추가 | HS-MM | CGW_CCU | SMK_01_00ms | DoorLock_TrnkTlgtPsvAcsReq |  | Added Signal
20.07.01 |  | 시그널추가 | HS-MM | CGW_CCU | SMK_01_00ms | Mirror_SmrtWlcmMirrReq |  | Added Signal
20.07.01 |  | 시그널추가 | HS-MM | CGW_CCU | SMK_01_00ms | RSPA_CanTmotFlagSta |  | Added Signal
20.07.01 |  | 시그널추가 | HS-MM | CGW_CCU | SMK_01_00ms | RSPA_DigitalKeyAuth |  | Added Signal
20.07.01 |  | 시그널추가 | HS-MM | CGW_CCU | SMK_01_00ms | SMK_AlvCnt1Val |  | Added Signal
20.07.01 |  | 시그널추가 | HS-MM | CGW_CCU | SMK_01_00ms | SMK_Crc1Val |  | Added Signal
20.07.01 |  | 시그널추가 | HS-MM | CGW_CCU | SMK_01_00ms | Auth_Event |  | Added Signal
20.07.01 |  | 시그널추가 | HS-MM | CGW_CCU | SMK_01_00ms | DoorLock_PsvDrUnLkReq |  | Added Signal
20.07.01 |  | 메시지추가 | HS-MM | CGW_CCU | SMK_02_200ms |  |  | Added Messages
20.07.01 |  | 시그널추가 | HS-MM | CGW_CCU | SMK_02_200ms | SMK_Ign1InSta |  | Added Signal
20.07.01 |  | 시그널추가 | HS-MM | CGW_CCU | SMK_02_200ms | SMK_Ign2RlySta |  | Added Signal
20.07.01 |  | 시그널추가 | HS-MM | CGW_CCU | SMK_02_200ms | SMK_RmtKeyEngRunSta |  | Added Signal
20.07.01 |  | 시그널추가 | HS-MM | CGW_CCU | SMK_02_200ms | SMK_StrtFdbckSta |  | Added Signal
20.07.01 |  | 시그널추가 | HS-MM | CGW_CCU | SMK_02_200ms | SMK_StrtrRlyOutSta |  | Added Signal
20.07.01 |  | 시그널추가 | HS-MM | CGW_CCU | SMK_02_200ms | SMK_TlCrnkModSta | PSM,APSM,RLPSM,RRPSM,DPSS,ATS,DSAU,ASAU | Added Signal
20.07.01 |  | 시그널추가 | HS-MM | CGW_CCU | SMK_02_200ms | SMK_TlEngRunSta | PSM,APSM,RLPSM,RRPSM,RLHV,RRHV,SHVU_RR,DPSS,ATS,DSAU,ASAU | Added Signal
20.07.01 |  | 시그널추가 | HS-MM | CGW_CCU | SMK_02_200ms | SMK_TrmnlCtrlSta |  | Added Signal
20.07.01 |  | 시그널추가 | HS-MM | CGW_CCU | SMK_02_200ms | SMK_TrmnlMngrSta | FPM | Added Signal
20.07.01 |  | 시그널추가 | HS-MM | CGW_CCU | SMK_02_200ms | SSB_StrtStpBtnSw2Sta |  | Added Signal
20.07.01 |  | 시그널추가 | HS-MM | CGW_CCU | SMK_02_200ms | SSB_StrtStpBtnSw1Sta |  | Added Signal
20.07.01 |  | 시그널추가 | HS-MM | CGW_CCU | SMK_02_200ms | SMK_AccInSta |  | Added Signal
20.07.01 |  | 시그널추가 | HS-MM | CGW_CCU | SMK_02_200ms | SMK_AccRlySta |  | Added Signal
20.07.01 |  | 시그널추가 | HS-MM | CGW_CCU | SMK_02_200ms | SMK_AlvCnt2Val |  | Added Signal
20.07.01 |  | 시그널추가 | HS-MM | CGW_CCU | SMK_02_200ms | SMK_AuthSta | PSM,APSM,RLPSM,RRPSM | Added Signal
20.07.01 |  | 시그널추가 | HS-MM | CGW_CCU | SMK_02_200ms | SMK_CLUAccIndOnReq |  | Added Signal
20.07.01 |  | 시그널추가 | HS-MM | CGW_CCU | SMK_02_200ms | SMK_Crc2Val |  | Added Signal
20.07.01 |  | 시그널추가 | HS-MM | CGW_CCU | SMK_02_200ms | SMK_Ign1RlySta |  | Added Signal
20.07.01 |  | 시그널추가 | HS-MM | CGW_CCU | SMK_02_200ms | SMK_Ign2InSta |  | Added Signal
20.07.01 |  | 메시지추가 | HS-MM | CGW_CCU | SMK_03_200ms |  |  | Added Messages
20.07.01 |  | 시그널추가 | HS-MM | CGW_CCU | SMK_03_200ms | ESCL_EsclEnaSta |  | Added Signal
20.07.01 |  | 시그널추가 | HS-MM | CGW_CCU | SMK_03_200ms | ESCL_EsclMngrSta |  | Added Signal
20.07.01 |  | 시그널추가 | HS-MM | CGW_CCU | SMK_03_200ms | ESCL_EsclPwrSupSta |  | Added Signal
20.07.01 |  | 시그널추가 | HS-MM | CGW_CCU | SMK_03_200ms | ESCL_EsclUnLkSwSta |  | Added Signal
20.07.01 |  | 시그널추가 | HS-MM | CGW_CCU | SMK_03_200ms | ESCL_EsclUnitSta |  | Added Signal
20.07.01 |  | 시그널추가 | HS-MM | CGW_CCU | SMK_03_200ms | Fob_FoundExtrnlIntArea |  | Added Signal
20.07.01 |  | 시그널추가 | HS-MM | CGW_CCU | SMK_03_200ms | Fob_FoundRrLftArea |  | Added Signal
20.07.01 |  | 시그널추가 | HS-MM | CGW_CCU | SMK_03_200ms | Fob_FoundRrRtArea |  | Added Signal
20.07.01 |  | 시그널추가 | HS-MM | CGW_CCU | SMK_03_200ms | SMK_AlvCnt3Val |  | Added Signal
20.07.01 |  | 시그널추가 | HS-MM | CGW_CCU | SMK_03_200ms | SMK_Crc3Val |  | Added Signal
20.07.01 |  | 시그널추가 | HS-MM | CGW_CCU | SMK_03_200ms | SMK_DigitalKeyPosReq |  | Added Signal
20.07.01 |  | 시그널추가 | HS-MM | CGW_CCU | SMK_03_200ms | SMK_OTACrankInhState | AMP | Added Signal
20.07.01 |  | 시그널추가 | HS-MM | CGW_CCU | SMK_03_200ms | ESCL_EsclLoBattSta |  | Added Signal
20.07.01 |  | 시그널추가 | HS-MM | CGW_CCU | SMK_03_200ms | ESCL_EsclBoltSta |  | Added Signal
20.07.01 |  | 메시지추가 | HS-MM | CGW_CCU | SMK_06_200ms |  |  | Added Messages
20.07.01 |  | 시그널추가 | HS-MM | CGW_CCU | SMK_06_200ms | Auth_ISKLearnSta |  | Added Signal
20.07.01 |  | 시그널추가 | HS-MM | CGW_CCU | SMK_06_200ms | Fob_BattStaInfo |  | Added Signal
20.07.01 |  | 시그널추가 | HS-MM | CGW_CCU | SMK_06_200ms | Fob_BtnReleasedSta |  | Added Signal
20.07.01 |  | 시그널추가 | HS-MM | CGW_CCU | SMK_06_200ms | Fob_FoundAsstWlcmArea |  | Added Signal
20.07.01 |  | 시그널추가 | HS-MM | CGW_CCU | SMK_06_200ms | Fob_FoundDrvWlcmArea |  | Added Signal
20.07.01 |  | 시그널추가 | HS-MM | CGW_CCU | SMK_06_200ms | Fob_FoundExtrnlArea |  | Added Signal
20.07.01 |  | 시그널추가 | HS-MM | CGW_CCU | SMK_06_200ms | Fob_FoundIntArea |  | Added Signal
20.07.01 |  | 시그널추가 | HS-MM | CGW_CCU | SMK_06_200ms | Fob_FoundWlcmArea |  | Added Signal
20.07.01 |  | 시그널추가 | HS-MM | CGW_CCU | SMK_06_200ms | Fob_LearntSta |  | Added Signal
20.07.01 |  | 시그널추가 | HS-MM | CGW_CCU | SMK_06_200ms | LFAnt_FltSta |  | Added Signal
20.07.01 |  | 시그널추가 | HS-MM | CGW_CCU | SMK_06_200ms | LFAnt_SrchSta | RWPC | Added Signal
20.07.01 |  | 시그널추가 | HS-MM | CGW_CCU | SMK_06_200ms | Lamp_HzrdBlnkngSta |  | Added Signal
20.07.01 |  | 시그널추가 | HS-MM | CGW_CCU | SMK_06_200ms | Lamp_SmrtWlcmLtOnReq |  | Added Signal
20.07.01 |  | 시그널추가 | HS-MM | CGW_CCU | SMK_06_200ms | RSPA_CanErrSta |  | Added Signal
20.07.01 |  | 시그널추가 | HS-MM | CGW_CCU | SMK_06_200ms | RSPA_FobBattSta |  | Added Signal
20.07.01 |  | 시그널추가 | HS-MM | CGW_CCU | SMK_06_200ms | RSPA_LearntSta |  | Added Signal
20.07.01 |  | 시그널추가 | HS-MM | CGW_CCU | SMK_06_200ms | RSPA_ModSta_SMK | PSM | Added Signal
20.07.01 |  | 시그널추가 | HS-MM | CGW_CCU | SMK_06_200ms | RSPA_RFSigErrSta |  | Added Signal
20.07.01 |  | 시그널추가 | HS-MM | CGW_CCU | SMK_06_200ms | SMK_AlvCnt6Val |  | Added Signal
20.07.01 |  | 시그널추가 | HS-MM | CGW_CCU | SMK_06_200ms | SMK_Crc6Val |  | Added Signal
20.07.01 |  | 시그널추가 | HS-MM | CGW_CCU | SMK_06_200ms | USM_SmrtTrnkTlgtModSta |  | Added Signal
20.07.01 |  | 시그널추가 | HS-MM | CGW_CCU | SMK_06_200ms | USM_WALModSta |  | Added Signal
20.07.01 |  | 메시지추가 | HS-MM | CGW_CCU | FCS_01_200ms |  |  | Added Messages
20.07.01 |  | 시그널추가 | HS-MM | CGW_CCU | FCS_01_200ms | FCS_FrRtStClrSwSta | PSM,APSM | Added Signal
20.07.01 |  | 시그널추가 | HS-MM | CGW_CCU | FCS_01_200ms | FCS_FrLftStHtrSwSta | PSM,APSM | Added Signal
20.07.01 |  | 시그널추가 | HS-MM | CGW_CCU | FCS_01_200ms | FCS_FrLftStClrSwSta | PSM,APSM | Added Signal
20.07.01 |  | 시그널추가 | HS-MM | CGW_CCU | FCS_01_200ms | FCS_PDWSwSta |  | Added Signal
20.07.01 |  | 시그널추가 | HS-MM | CGW_CCU | FCS_01_200ms | FCS_DrvDrAtClsSwSta |  | Added Signal
20.07.01 |  | 시그널추가 | HS-MM | CGW_CCU | FCS_01_200ms | FCS_AstDrAtClsSwSta |  | Added Signal
20.07.01 |  | 시그널추가 | HS-MM | CGW_CCU | FCS_01_200ms | FCS_FrRtStHtrSwSta | PSM,APSM | Added Signal
20.07.01 |  | 시그널추가 | HS-MM | CGW_CCU | FCS_01_200ms | FCS_DrvModeSwSta |  | Added Signal
20.07.01 |  | 메시지추가 | HS-MM | CGW_CCU | SCM_01_200ms |  |  | Added Messages
20.07.01 |  | 시그널추가 | HS-MM | CGW_CCU | SCM_01_200ms | USM_CmdSta | PSM | Added Signal
20.07.01 |  | 시그널추가 | HS-MM | CGW_CCU | SCM_01_200ms | SCM_TiltMvmntVal |  | Added Signal
20.07.01 |  | 시그널추가 | HS-MM | CGW_CCU | SCM_01_200ms | SCM_TeleMvmntVal |  | Added Signal
20.07.01 |  | 시그널추가 | HS-MM | CGW_CCU | SCM_01_200ms | SCM_SWVerMinor2 |  | Added Signal
20.07.01 |  | 시그널추가 | HS-MM | CGW_CCU | SCM_01_200ms | SCM_SWVerMinor1 |  | Added Signal
20.07.01 |  | 시그널추가 | HS-MM | CGW_CCU | SCM_01_200ms | SCM_SWVerMajor1 |  | Added Signal
20.07.01 |  | 시그널추가 | HS-MM | CGW_CCU | SCM_01_200ms | SCM_PlyBckSta | PSM | Added Signal
20.07.01 |  | 시그널추가 | HS-MM | CGW_CCU | SCM_01_200ms | SCM_HptWrngUSMSta |  | Added Signal
20.07.01 |  | 시그널추가 | HS-MM | CGW_CCU | SCM_01_200ms | HWSW_SysSta |  | Added Signal
20.07.01 |  | 시그널추가 | HS-MM | CGW_CCU | SCM_01_200ms | SCM_Haptic_OPT |  | Added Signal
20.07.01 |  | 메시지추가 | HS-MM | CGW_CCU | PSB_01_200ms |  |  | Added Messages
20.07.01 |  | 시그널추가 | HS-MM | CGW_CCU | PSB_01_200ms | PSB_AlvCnt1Val |  | Added Signal
20.07.01 |  | 시그널추가 | HS-MM | CGW_CCU | PSB_01_200ms | PSB_RHFlrSta |  | Added Signal
20.07.01 |  | 시그널추가 | HS-MM | CGW_CCU | PSB_01_200ms | PSB_LHActvSta | RLPSM,RRPSM | Added Signal
20.07.01 |  | 시그널추가 | HS-MM | CGW_CCU | PSB_01_200ms | PSB_LHFlrSta |  | Added Signal
20.07.01 |  | 시그널추가 | HS-MM | CGW_CCU | PSB_01_200ms | PSB_RHActvSta | APSM,RLPSM,RRPSM | Added Signal
20.07.01 |  | 시그널추가 | HS-MM | CGW_CCU | PSB_01_200ms | PSB_ActForAcu |  | Added Signal
20.07.01 |  | 시그널추가 | HS-MM | CGW_CCU | PSB_01_200ms | PSB_Crc1Val |  | Added Signal
20.07.01 |  | 메시지추가 | HS-MM | CGW_CCU | ICU_02_200ms |  |  | Added Messages
20.07.01 |  | 시그널추가 | HS-MM | CGW_CCU | ICU_02_200ms | Warn_RrCtrStBltSwSta |  | Added Signal
20.07.01 |  | 시그널추가 | HS-MM | CGW_CCU | ICU_02_200ms | DoorLock_AsstDrUnLkSta |  | Added Signal
20.07.01 |  | 시그널추가 | HS-MM | CGW_CCU | ICU_02_200ms | Autocut_DlvryModSta |  | Added Signal
20.07.01 |  | 시그널추가 | HS-MM | CGW_CCU | ICU_02_200ms | Warn_WshrFldSwSta |  | Added Signal
20.07.01 |  | 시그널추가 | HS-MM | CGW_CCU | ICU_02_200ms | Warn_RrRtStBltSwSta | RRPSM | Added Signal
20.07.01 |  | 시그널추가 | HS-MM | CGW_CCU | ICU_02_200ms | Warn_RrRtDrSwSta | RLPSM,AMP | Added Signal
20.07.01 |  | 시그널추가 | HS-MM | CGW_CCU | ICU_02_200ms | Warn_RrLftStBltSwSta | RRPSM | Added Signal
20.07.01 |  | 시그널추가 | HS-MM | CGW_CCU | ICU_02_200ms | Warn_RrLftDrSwSta | RLPSM,AMP | Added Signal
20.07.01 |  | 시그널추가 | HS-MM | CGW_CCU | ICU_02_200ms | Warn_DrvStBltSwSta | ATS,DSAU,ASAU | Added Signal
20.07.01 |  | 시그널추가 | HS-MM | CGW_CCU | ICU_02_200ms | Warn_DrvDrSwSta | AMP | Added Signal
20.07.01 |  | 시그널추가 | HS-MM | CGW_CCU | ICU_02_200ms | Warn_BrkFldSwSta |  | Added Signal
20.07.01 |  | 시그널추가 | HS-MM | CGW_CCU | ICU_02_200ms | Warn_AsstStBltSwSta | APSM,RLPSM,RRPSM,ASAU | Added Signal
20.07.01 |  | 시그널추가 | HS-MM | CGW_CCU | ICU_02_200ms | Warn_AsstDrSwSta | AMP | Added Signal
20.07.01 |  | 시그널추가 | HS-MM | CGW_CCU | ICU_02_200ms | ICU_Crc2Val | vHS_M | Added Signal
20.07.01 |  | 시그널추가 | HS-MM | CGW_CCU | ICU_02_200ms | ICU_AlvCnt2Val |  | Added Signal
20.07.01 |  | 시그널추가 | HS-MM | CGW_CCU | ICU_02_200ms | DoorLock_RrRtDrUnLkSta |  | Added Signal
20.07.01 |  | 시그널추가 | HS-MM | CGW_CCU | ICU_02_200ms | Warn_HoodSwMemorySta |  | Added Signal
20.07.01 |  | 시그널추가 | HS-MM | CGW_CCU | ICU_02_200ms | Warn_HoodSwSta |  | Added Signal
20.07.01 |  | 시그널추가 | HS-MM | CGW_CCU | ICU_02_200ms | Warn_PassStOccSta | APSM | Added Signal
20.07.01 |  | 시그널추가 | HS-MM | CGW_CCU | ICU_02_200ms | DoorLock_RrLftDrUnLkSta |  | Added Signal
20.07.01 |  | 메시지추가 | HS-MM | CGW_CCU | ICU_03_200ms |  |  | Added Messages
20.07.01 |  | 시그널추가 | HS-MM | CGW_CCU | ICU_03_200ms | ExtLamp_BckUpLmpSta |  | Added Signal
20.07.01 |  | 시그널추가 | HS-MM | CGW_CCU | ICU_03_200ms | C_ICUIGNOffReq |  | Added Signal
20.07.01 |  | 시그널추가 | HS-MM | CGW_CCU | ICU_03_200ms | Warn_DrvStOccSta |  | Added Signal
20.07.01 |  | 시그널추가 | HS-MM | CGW_CCU | ICU_03_200ms | ICU_Crc3Val | vHS_M | Added Signal
20.07.01 |  | 시그널추가 | HS-MM | CGW_CCU | ICU_03_200ms | ICU_AlvCnt3Val |  | Added Signal
20.07.01 |  | 시그널추가 | HS-MM | CGW_CCU | ICU_03_200ms | ExtLamp_StpLmpSta |  | Added Signal
20.07.01 |  | 메시지추가 | HS-MM | CGW_CCU | ICU_04_200ms |  |  | Added Messages
20.07.01 |  | 시그널추가 | HS-MM | CGW_CCU | ICU_04_200ms | Lamp_TrnSigLmpRtOnReq |  | Added Signal
20.07.01 |  | 시그널추가 | HS-MM | CGW_CCU | ICU_04_200ms | Lamp_TrnSigLmpRtActiveSt |  | Added Signal
20.07.01 |  | 시그널추가 | HS-MM | CGW_CCU | ICU_04_200ms | Lamp_TrnSigLmpLftOnReq |  | Added Signal
20.07.01 |  | 시그널추가 | HS-MM | CGW_CCU | ICU_04_200ms | Lamp_TrnSigLmpLftActiveSt |  | Added Signal
20.07.01 |  | 시그널추가 | HS-MM | CGW_CCU | ICU_04_200ms | IntLamp_InlTailLmpSta |  | Added Signal
20.07.01 |  | 시그널추가 | HS-MM | CGW_CCU | ICU_04_200ms | ICU_Crc4Val | vHS_M | Added Signal
20.07.01 |  | 시그널추가 | HS-MM | CGW_CCU | ICU_04_200ms | ICU_AlvCnt4Val |  | Added Signal
20.07.01 |  | 시그널추가 | HS-MM | CGW_CCU | ICU_04_200ms | ExtLamp_TrnSigLmpRtBlnkngSta |  | Added Signal
20.07.01 |  | 시그널추가 | HS-MM | CGW_CCU | ICU_04_200ms | ExtLamp_RrFgLmpSta |  | Added Signal
20.07.01 |  | 시그널추가 | HS-MM | CGW_CCU | ICU_04_200ms | ExtLamp_HzrdSwSta |  | Added Signal
20.07.01 |  | 시그널추가 | HS-MM | CGW_CCU | ICU_04_200ms | ExtLamp_ExtrnlTailLmpSta |  | Added Signal
20.07.01 |  | 시그널추가 | HS-MM | CGW_CCU | ICU_04_200ms | ExtLamp_TrnSigLmpLftBlnkngSta |  | Added Signal
20.07.01 |  | 메시지추가 | HS-MM | CGW_CCU | ICU_05_200ms |  |  | Added Messages
20.07.01 |  | 시그널추가 | HS-MM | CGW_CCU | ICU_05_200ms | ICU_AlvCnt5Val |  | Added Signal
20.07.01 |  | 시그널추가 | HS-MM | CGW_CCU | ICU_05_200ms | DoorLock_DrvDrUnLkSta |  | Added Signal
20.07.01 |  | 시그널추가 | HS-MM | CGW_CCU | ICU_05_200ms | Defog_DfgrRlySta |  | Added Signal
20.07.01 |  | 시그널추가 | HS-MM | CGW_CCU | ICU_05_200ms | USM_OneTouchTrnSigFuncSta |  | Added Signal
20.07.01 |  | 시그널추가 | HS-MM | CGW_CCU | ICU_05_200ms | Trunk_TrnkTlgtSwSta | AMP | Added Signal
20.07.01 |  | 시그널추가 | HS-MM | CGW_CCU | ICU_05_200ms | Trunk_TrnkTlgtReleaseRlySta |  | Added Signal
20.07.01 |  | 시그널추가 | HS-MM | CGW_CCU | ICU_05_200ms | Trunk_TrnkInReleaseSwSta |  | Added Signal
20.07.01 |  | 시그널추가 | HS-MM | CGW_CCU | ICU_05_200ms | Trunk_GlvBxTrnkLkSwSta |  | Added Signal
20.07.01 |  | 시그널추가 | HS-MM | CGW_CCU | ICU_05_200ms | ICU_Crc5Val | vHS_M | Added Signal
20.07.01 |  | 시그널추가 | HS-MM | CGW_CCU | ICU_05_200ms | Trunk_TrnkTlgtOutReleaseSwSta |  | Added Signal
20.07.01 |  | 메시지추가 | HS-MM | CGW_CCU | ICU_06_200ms |  |  | Added Messages
20.07.01 |  | 시그널추가 | HS-MM | CGW_CCU | ICU_06_200ms | Lamp_FrTrnSigLmpLftOpnSta |  | Added Signal
20.07.01 |  | 시그널추가 | HS-MM | CGW_CCU | ICU_06_200ms | ICU_Crc6Val | vHS_M | Added Signal
20.07.01 |  | 시그널추가 | HS-MM | CGW_CCU | ICU_06_200ms | ICU_AlvCnt6Val |  | Added Signal
20.07.01 |  | 시그널추가 | HS-MM | CGW_CCU | ICU_06_200ms | Lamp_RrTrnSigLmpLftOpnSta |  | Added Signal
20.07.01 |  | 시그널추가 | HS-MM | CGW_CCU | ICU_06_200ms | Lamp_FrTrnSigLmpRtOpnSta |  | Added Signal
20.07.01 |  | 시그널추가 | HS-MM | CGW_CCU | ICU_06_200ms | Lamp_RrTrnSigLmpRtOpnSta |  | Added Signal
20.07.01 |  | 메시지추가 | HS-MM | CGW_CCU | DVRS_HU_PE_00 |  |  | Added Messages
20.07.01 |  | 시그널추가 | HS-MM | CGW_CCU | DVRS_HU_PE_00 | DVRS_Display |  | Added Signal
20.07.01 |  | 시그널추가 | HS-MM | CGW_CCU | DVRS_HU_PE_00 | DVRS_Event_Sound |  | Added Signal
20.07.01 |  | 시그널추가 | HS-MM | CGW_CCU | DVRS_HU_PE_00 | DVRS_I2CMasterSta |  | Added Signal
20.07.01 |  | 시그널추가 | HS-MM | CGW_CCU | DVRS_HU_PE_00 | DVRS_Prk_Crash_Event_Count |  | Added Signal
20.07.01 |  | 시그널추가 | HS-MM | CGW_CCU | DVRS_HU_PE_00 | DVRS_Prk_Opr_Inform |  | Added Signal
20.07.01 |  | 시그널추가 | HS-MM | CGW_CCU | DVRS_HU_PE_00 | DVRS_Prk_time |  | Added Signal
20.07.01 |  | 시그널추가 | HS-MM | CGW_CCU | DVRS_HU_PE_00 | DVRS_Rec_Crash |  | Added Signal
20.07.01 |  | 시그널추가 | HS-MM | CGW_CCU | DVRS_HU_PE_00 | DVRS_Rec_Crash_Prk |  | Added Signal
20.07.01 |  | 시그널추가 | HS-MM | CGW_CCU | DVRS_HU_PE_00 | DVRS_Timelapse |  | Added Signal
20.07.01 |  | 시그널추가 | HS-MM | CGW_CCU | DVRS_HU_PE_00 | DVRS_Rec_Normal |  | Added Signal
20.07.01 |  | 시그널추가 | HS-MM | CGW_CCU | DVRS_HU_PE_00 | DVRS_Rec_Normal_Prk |  | Added Signal
20.07.01 |  | 시그널추가 | HS-MM | CGW_CCU | DVRS_HU_PE_00 | DVRS_Status |  | Added Signal
20.07.01 |  | 시그널추가 | HS-MM | CGW_CCU | DVRS_HU_PE_00 | DVRS_Rec_Manual |  | Added Signal
20.07.01 |  | 시그널추가 | HS-MM | CGW_CCU | DVRS_HU_PE_00 | DVRS_BeepSound | AMP | Added Signal
20.07.01 |  | 시그널추가 | HS-MM | CGW_CCU | DVRS_HU_PE_00 | DVRS_CamSta |  | Added Signal
20.07.01 |  | 메시지추가 | HS-MM | CGW_CCU | HU_AMP_E_01 |  |  | Added Messages
20.07.01 |  | 시그널추가 | HS-MM | CGW_CCU | HU_AMP_E_01 | AMP_ASDMode | AMP | Added Signal
20.07.01 |  | 시그널추가 | HS-MM | CGW_CCU | HU_AMP_E_01 | AMP_Beep1Mode | AMP | Added Signal
20.07.01 |  | 시그널추가 | HS-MM | CGW_CCU | HU_AMP_E_01 | AMP_ALTPopUpReq | AMP | Added Signal
20.07.01 |  | 시그널추가 | HS-MM | CGW_CCU | HU_AMP_E_01 | AMP_ANCMode | AMP | Added Signal
20.07.01 |  | 시그널추가 | HS-MM | CGW_CCU | HU_AMP_E_01 | AMP_VoiceGuideTTSLevel | AMP | Added Signal
20.07.01 |  | 시그널추가 | HS-MM | CGW_CCU | HU_AMP_E_01 | AMP_VoiceGuideTTS | AMP | Added Signal
20.07.01 |  | 시그널추가 | HS-MM | CGW_CCU | HU_AMP_E_01 | AMP_VirtualVenueMode | AMP | Added Signal
20.07.01 |  | 시그널추가 | HS-MM | CGW_CCU | HU_AMP_E_01 | AMP_VESSMusicOut |  | Added Signal
20.07.01 |  | 시그널추가 | HS-MM | CGW_CCU | HU_AMP_E_01 | AMP_VESSMixing |  | Added Signal
20.07.01 |  | 시그널추가 | HS-MM | CGW_CCU | HU_AMP_E_01 | AMP_TTSSound | AMP | Added Signal
20.07.01 |  | 시그널추가 | HS-MM | CGW_CCU | HU_AMP_E_01 | AMP_SignalDoctor | AMP | Added Signal
20.07.01 |  | 시그널추가 | HS-MM | CGW_CCU | HU_AMP_E_01 | AMP_SDVCStep | AMP | Added Signal
20.07.01 |  | 시그널추가 | HS-MM | CGW_CCU | HU_AMP_E_01 | AMP_RrTTSSound | AMP | Added Signal
20.07.01 |  | 시그널추가 | HS-MM | CGW_CCU | HU_AMP_E_01 | AMP_QLIMode | AMP | Added Signal
20.07.01 |  | 시그널추가 | HS-MM | CGW_CCU | HU_AMP_E_01 | AMP_NaviSound | AMP | Added Signal
20.07.01 |  | 시그널추가 | HS-MM | CGW_CCU | HU_AMP_E_01 | AMP_MasterBeepVolumeStep | AMP | Added Signal
20.07.01 |  | 시그널추가 | HS-MM | CGW_CCU | HU_AMP_E_01 | AMP_DriverMode | AMP | Added Signal
20.07.01 |  | 시그널추가 | HS-MM | CGW_CCU | HU_AMP_E_01 | AMP_Beep2Mode |  | Added Signal
20.07.01 |  | 메시지추가 | HS-MM | CGW_CCU | HU_AMP_E_02 |  |  | Added Messages
20.07.01 |  | 시그널추가 | HS-MM | CGW_CCU | HU_AMP_E_02 | AMP_QuietMode | AMP | Added Signal
20.07.01 |  | 시그널추가 | HS-MM | CGW_CCU | HU_AMP_E_02 | AMP_RANCMode | AMP | Added Signal
20.07.01 |  | 시그널추가 | HS-MM | CGW_CCU | HU_AMP_E_02 | AMP_Reset | AMP | Added Signal
20.07.01 |  | 시그널추가 | HS-MM | CGW_CCU | HU_AMP_E_02 | AMP_SPDIFMute | AMP | Added Signal
20.07.01 |  | 시그널추가 | HS-MM | CGW_CCU | HU_AMP_E_02 | AMP_SiriMode | AMP | Added Signal
20.07.01 |  | 시그널추가 | HS-MM | CGW_CCU | HU_AMP_E_02 | AMP_VIPMode | AMP | Added Signal
20.07.01 |  | 시그널추가 | HS-MM | CGW_CCU | HU_AMP_E_02 | AMP_WrnPromptMode | AMP | Added Signal
20.07.01 |  | 시그널추가 | HS-MM | CGW_CCU | HU_AMP_E_02 | AMP_QLSMode | AMP | Added Signal
20.07.01 |  | 시그널추가 | HS-MM | CGW_CCU | HU_AMP_E_02 | AMP_Mute | AMP | Added Signal
20.07.01 |  | 시그널추가 | HS-MM | CGW_CCU | HU_AMP_E_02 | AMP_LiveDynamicMode |  | Added Signal
20.07.01 |  | 시그널추가 | HS-MM | CGW_CCU | HU_AMP_E_02 | AMP_DSCMode | AMP | Added Signal
20.07.01 |  | 시그널추가 | HS-MM | CGW_CCU | HU_AMP_E_02 | AMP_CenterpointMode | AMP | Added Signal
20.07.01 |  | 시그널추가 | HS-MM | CGW_CCU | HU_AMP_E_02 | AMP_CabinTalkMode |  | Added Signal
20.07.01 |  | 시그널추가 | HS-MM | CGW_CCU | HU_AMP_E_02 | AMP_BASSMode |  | Added Signal
20.07.01 |  | 시그널추가 | HS-MM | CGW_CCU | HU_AMP_E_02 | AMP_AudioMode | AMP | Added Signal
20.07.01 |  | 메시지추가 | HS-MM | CGW_CCU | HU_AMP_E_03 |  |  | Added Messages
20.07.01 |  | 시그널추가 | HS-MM | CGW_CCU | HU_AMP_E_03 | AMP_VersionReq | AMP | Added Signal
20.07.01 |  | 메시지추가 | HS-MM | CGW_CCU | HU_AMP_E_04 |  |  | Added Messages
20.07.01 |  | 시그널추가 | HS-MM | CGW_CCU | HU_AMP_E_04 | AMP_EngASDMasterGain | AMP | Added Signal
20.07.01 |  | 메시지추가 | HS-MM | CGW_CCU | HU_AMP_E_05 |  |  | Added Messages
20.07.01 |  | 시그널추가 | HS-MM | CGW_CCU | HU_AMP_E_05 | AMP_ESEVMasterGain | AMP | Added Signal
20.07.01 |  | 시그널추가 | HS-MM | CGW_CCU | HU_AMP_E_05 | AMP_ESEVMode | AMP | Added Signal
20.07.01 |  | 시그널추가 | HS-MM | CGW_CCU | HU_AMP_E_05 | AMP_NaviVolumeStep | AMP | Added Signal
20.07.01 |  | 시그널추가 | HS-MM | CGW_CCU | HU_AMP_E_05 | AMP_NaviVoice_Priority | AMP | Added Signal
20.07.01 |  | 메시지추가 | HS-MM | CGW_CCU | HU_AMP_E_06 |  |  | Added Messages
20.07.01 |  | 시그널추가 | HS-MM | CGW_CCU | HU_AMP_E_06 | AMP_MTSVolumeStep | AMP | Added Signal
20.07.01 |  | 메시지추가 | HS-MM | CGW_CCU | HU_AMP_E_07 |  |  | Added Messages
20.07.01 |  | 시그널추가 | HS-MM | CGW_CCU | HU_AMP_E_07 | AMP_SiriVolumeStep | AMP | Added Signal
20.07.01 |  | 시그널추가 | HS-MM | CGW_CCU | HU_AMP_E_07 | AMP_HFVolumeStep | AMP | Added Signal
20.07.01 |  | 메시지추가 | HS-MM | CGW_CCU | HU_AMP_E_08 |  |  | Added Messages
20.07.01 |  | 시그널추가 | HS-MM | CGW_CCU | HU_AMP_E_08 | AMP_BalanceSet | AMP | Added Signal
20.07.01 |  | 시그널추가 | HS-MM | CGW_CCU | HU_AMP_E_08 | AMP_BassSet | AMP | Added Signal
20.07.01 |  | 시그널추가 | HS-MM | CGW_CCU | HU_AMP_E_08 | AMP_FadeSet | AMP | Added Signal
20.07.01 |  | 시그널추가 | HS-MM | CGW_CCU | HU_AMP_E_08 | AMP_MainVolumeSet | AMP | Added Signal
20.07.01 |  | 시그널추가 | HS-MM | CGW_CCU | HU_AMP_E_08 | AMP_MidSet | AMP | Added Signal
20.07.01 |  | 시그널추가 | HS-MM | CGW_CCU | HU_AMP_E_08 | AMP_TrebleSet | AMP | Added Signal
20.07.01 |  | 메시지추가 | HS-MM | CGW_CCU | HU_AMP_E_09 |  |  | Added Messages
20.07.01 |  | 시그널추가 | HS-MM | CGW_CCU | HU_AMP_E_09 | AMP_SPDIF_OutputCh_Select | AMP | Added Signal
20.07.01 |  | 시그널추가 | HS-MM | CGW_CCU | HU_AMP_E_09 | AMP_Beep1VolumeStep | AMP | Added Signal
20.07.01 |  | 시그널추가 | HS-MM | CGW_CCU | HU_AMP_E_09 | AMP_Beep1_OutputCh_Select | AMP | Added Signal
20.07.01 |  | 시그널추가 | HS-MM | CGW_CCU | HU_AMP_E_09 | AMP_Analog_OutputCh_Select | AMP | Added Signal
20.07.01 |  | 메시지추가 | HS-MM | CGW_CCU | HU_AMP_E_13 |  |  | Added Messages
20.07.01 |  | 시그널추가 | HS-MM | CGW_CCU | HU_AMP_E_13 | AMP_QuietModeVolumeStep |  | Added Signal
20.07.01 |  | 시그널추가 | HS-MM | CGW_CCU | HU_AMP_E_13 | AMP_ToneScapeX | AMP | Added Signal
20.07.01 |  | 시그널추가 | HS-MM | CGW_CCU | HU_AMP_E_13 | AMP_ToneScapeZ | AMP | Added Signal
20.07.01 |  | 시그널추가 | HS-MM | CGW_CCU | HU_AMP_E_13 | AMP_MasterBeepVolumeLevel | AMP | Added Signal
20.07.01 |  | 시그널추가 | HS-MM | CGW_CCU | HU_AMP_E_13 | AMP_ToneScapeY | AMP | Added Signal
20.07.01 |  | 메시지추가 | HS-MM | CGW_CCU | HU_AMP_P_01 |  |  | Added Messages
20.07.01 |  | 시그널추가 | HS-MM | CGW_CCU | HU_AMP_P_01 | AMP_SetMaxMainVolStep | AMP | Added Signal
20.07.01 |  | 메시지추가 | HS-MM | CGW_CCU | HU_CLOCK_PE_02 |  |  | Added Messages
20.07.01 |  | 시그널추가 | HS-MM | CGW_CCU | HU_CLOCK_PE_02 | HU_DisplayMinute | ATS | Added Signal
20.07.01 |  | 시그널추가 | HS-MM | CGW_CCU | HU_CLOCK_PE_02 | HU_DisplayMonth | ATS | Added Signal
20.07.01 |  | 시그널추가 | HS-MM | CGW_CCU | HU_CLOCK_PE_02 | HU_DisplaySecond | ATS | Added Signal
20.07.01 |  | 시그널추가 | HS-MM | CGW_CCU | HU_CLOCK_PE_02 | HU_DisplayYear1 | ATS | Added Signal
20.07.01 |  | 시그널추가 | HS-MM | CGW_CCU | HU_CLOCK_PE_02 | HU_DisplayYear2 | ATS | Added Signal
20.07.01 |  | 시그널추가 | HS-MM | CGW_CCU | HU_CLOCK_PE_02 | HU_Status | ATS | Added Signal
20.07.01 |  | 시그널추가 | HS-MM | CGW_CCU | HU_CLOCK_PE_02 | HU_TimeFormat | ATS | Added Signal
20.07.01 |  | 시그널추가 | HS-MM | CGW_CCU | HU_CLOCK_PE_02 | HU_TimeSetting | ATS | Added Signal
20.07.01 |  | 시그널추가 | HS-MM | CGW_CCU | HU_CLOCK_PE_02 | HU_ZeroDetection | ATS | Added Signal
20.07.01 |  | 시그널추가 | HS-MM | CGW_CCU | HU_CLOCK_PE_02 | HU_DisplayDay | ATS | Added Signal
20.07.01 |  | 시그널추가 | HS-MM | CGW_CCU | HU_CLOCK_PE_02 | HU_DisplayHour | ATS | Added Signal
20.07.01 |  | 시그널추가 | HS-MM | CGW_CCU | HU_CLOCK_PE_02 | HU_ComRefresh | ATS | Added Signal
20.07.01 |  | 시그널추가 | HS-MM | CGW_CCU | HU_CLOCK_PE_02 | HU_ClockInfo | ATS | Added Signal
20.07.01 |  | 시그널추가 | HS-MM | CGW_CCU | HU_CLOCK_PE_02 | HU_AM_PM_INFO | ATS | Added Signal
20.07.01 |  | 메시지추가 | HS-MM | CGW_CCU | HU_CLU_PE_05 |  |  | Added Messages
20.07.01 |  | 시그널추가 | HS-MM | CGW_CCU | HU_CLU_PE_05 | HU_NaviDisp |  | Added Signal
20.07.01 |  | 시그널추가 | HS-MM | CGW_CCU | HU_CLU_PE_05 | HU_NaviStatus |  | Added Signal
20.07.01 |  | 시그널추가 | HS-MM | CGW_CCU | HU_CLU_PE_05 | HU_SVM_View_Display |  | Added Signal
20.07.01 |  | 시그널추가 | HS-MM | CGW_CCU | HU_CLU_PE_05 | HU_UsmSupport |  | Added Signal
20.07.01 |  | 시그널추가 | HS-MM | CGW_CCU | HU_CLU_PE_05 | HU_BVM_Display_Message |  | Added Signal
20.07.01 |  | 시그널추가 | HS-MM | CGW_CCU | HU_CLU_PE_05 | HU_WelcomeReady |  | Added Signal
20.07.01 |  | 시그널추가 | HS-MM | CGW_CCU | HU_CLU_PE_05 | HU_MuteStatus |  | Added Signal
20.07.01 |  | 시그널추가 | HS-MM | CGW_CCU | HU_CLU_PE_05 | HU_LanguageInfo | ATS | Added Signal
20.07.01 |  | 시그널추가 | HS-MM | CGW_CCU | HU_CLU_PE_05 | HU_EVSupport |  | Added Signal
20.07.01 |  | 시그널추가 | HS-MM | CGW_CCU | HU_CLU_PE_05 | HU_NaviCamSettingStatus |  | Added Signal
20.07.01 |  | 시그널추가 | HS-MM | CGW_CCU | HU_CLU_PE_05 | HU_VolumeStatus |  | Added Signal
20.07.01 |  | 메시지추가 | HS-MM | CGW_CCU | HU_CNTL_E_01 |  |  | Added Messages
20.07.01 |  | 시그널추가 | HS-MM | CGW_CCU | HU_CNTL_E_01 | C_AstWindowCmdAVN |  | Added Signal
20.07.01 |  | 시그널추가 | HS-MM | CGW_CCU | HU_CNTL_E_01 | C_BlindCmdAVN |  | Added Signal
20.07.01 |  | 시그널추가 | HS-MM | CGW_CCU | HU_CNTL_E_01 | C_CluDispCmdAVN |  | Added Signal
20.07.01 |  | 시그널추가 | HS-MM | CGW_CCU | HU_CNTL_E_01 | C_GlassCmdAVN |  | Added Signal
20.07.01 |  | 시그널추가 | HS-MM | CGW_CCU | HU_CNTL_E_01 | C_PTGCNTLCmdAVN |  | Added Signal
20.07.01 |  | 시그널추가 | HS-MM | CGW_CCU | HU_CNTL_E_01 | C_RLWindowCmdAVN | RDC | Added Signal
20.07.01 |  | 시그널추가 | HS-MM | CGW_CCU | HU_CNTL_E_01 | C_RRWindowCmdAVN | RDC | Added Signal
20.07.01 |  | 시그널추가 | HS-MM | CGW_CCU | HU_CNTL_E_01 | C_RrDefoggerCmdAVN |  | Added Signal
20.07.01 |  | 시그널추가 | HS-MM | CGW_CCU | HU_CNTL_E_01 | C_StrgWhlHeatedCmdAVN |  | Added Signal
20.07.01 |  | 시그널추가 | HS-MM | CGW_CCU | HU_CNTL_E_01 | C_ThemeCmdAVN |  | Added Signal
20.07.01 |  | 시그널추가 | HS-MM | CGW_CCU | HU_CNTL_E_01 | C_TrunkTlgtCmdAVN |  | Added Signal
20.07.01 |  | 시그널추가 | HS-MM | CGW_CCU | HU_CNTL_E_01 | HU_FLSeatHeatVRcmd | DPSS,ATS | Added Signal
20.07.01 |  | 시그널추가 | HS-MM | CGW_CCU | HU_CNTL_E_01 | HU_FRSeatHeatVRcmd | SHVU_RR,DPSS,ATS | Added Signal
20.07.01 |  | 시그널추가 | HS-MM | CGW_CCU | HU_CNTL_E_01 | C_AVNIMSButtonCmd | PSM | Added Signal
20.07.01 |  | 시그널추가 | HS-MM | CGW_CCU | HU_CNTL_E_01 | C_DrvWindowCmdAVN |  | Added Signal
20.07.01 |  | 메시지추가 | HS-MM | CGW_CCU | HU_Car_PE_01 |  |  | Added Messages
20.07.01 |  | 시그널추가 | HS-MM | CGW_CCU | HU_Car_PE_01 | HU_BtnShowReq |  | Added Signal
20.07.01 |  | 시그널추가 | HS-MM | CGW_CCU | HU_Car_PE_01 | HU_VehiclePwr | AMP | Added Signal
20.07.01 |  | 메시지추가 | HS-MM | CGW_CCU | HU_DATC_PE_00 |  |  | Added Messages
20.07.01 |  | 시그널추가 | HS-MM | CGW_CCU | HU_DATC_PE_00 | RSELockOnOff | ATS | Added Signal
20.07.01 |  | 시그널추가 | HS-MM | CGW_CCU | HU_DATC_PE_00 | HU_VRActivity |  | Added Signal
20.07.01 |  | 시그널추가 | HS-MM | CGW_CCU | HU_DATC_PE_00 | HU_PhoneActivity |  | Added Signal
20.07.01 |  | 시그널추가 | HS-MM | CGW_CCU | HU_DATC_PE_00 | HU_DATC_RearLockSet |  | Added Signal
20.07.01 |  | 시그널추가 | HS-MM | CGW_CCU | HU_DATC_PE_00 | HU_DATC_DisplayThemes |  | Added Signal
20.07.01 |  | 메시지추가 | HS-MM | CGW_CCU | HU_GW_E_00 |  |  | Added Messages
20.07.01 |  | 시그널추가 | HS-MM | CGW_CCU | HU_GW_E_00 | SWRC_Sensitivity_SET |  | Added Signal
20.07.01 |  | 시그널추가 | HS-MM | CGW_CCU | HU_GW_E_00 | HU_EnginePTSet |  | Added Signal
20.07.01 |  | 시그널추가 | HS-MM | CGW_CCU | HU_GW_E_00 | HU_OtaInfomationReq |  | Added Signal
20.07.01 |  | 시그널추가 | HS-MM | CGW_CCU | HU_GW_E_00 | HU_SteeringSet |  | Added Signal
20.07.01 |  | 시그널추가 | HS-MM | CGW_CCU | HU_GW_E_00 | HU_TgSoc_GPSChg_Set |  | Added Signal
20.07.01 |  | 시그널추가 | HS-MM | CGW_CCU | HU_GW_E_00 | HU_TgSoc_QcChg_Set |  | Added Signal
20.07.01 |  | 시그널추가 | HS-MM | CGW_CCU | HU_GW_E_00 | HU_TgSoc_ScChg_Set |  | Added Signal
20.07.01 |  | 시그널추가 | HS-MM | CGW_CCU | HU_GW_E_00 | PushFeel_SET |  | Added Signal
20.07.01 |  | 시그널추가 | HS-MM | CGW_CCU | HU_GW_E_00 | HU_UserApproval |  | Added Signal
20.07.01 |  | 시그널추가 | HS-MM | CGW_CCU | HU_GW_E_00 | HU_SusSet |  | Added Signal
20.07.01 |  | 시그널추가 | HS-MM | CGW_CCU | HU_GW_E_00 | HU_EV_WinterMode |  | Added Signal
20.07.01 |  | 시그널추가 | HS-MM | CGW_CCU | HU_GW_E_00 | HU_DrivingModeSet |  | Added Signal
20.07.01 |  | 시그널추가 | HS-MM | CGW_CCU | HU_GW_E_00 | HU_ChgInCurrModSet |  | Added Signal
20.07.01 |  | 시그널추가 | HS-MM | CGW_CCU | HU_GW_E_00 | C_SHVU_DTC_Mode | SHVU_RR,ATS | Added Signal
20.07.01 |  | 시그널추가 | HS-MM | CGW_CCU | HU_GW_E_00 | HU_4WDSet |  | Added Signal
20.07.01 |  | 메시지추가 | HS-MM | CGW_CCU | HU_GW_E_02 |  |  | Added Messages
20.07.01 |  | 시그널추가 | HS-MM | CGW_CCU | HU_GW_E_02 | C_PreCrankReq |  | Added Signal
20.07.01 |  | 시그널추가 | HS-MM | CGW_CCU | HU_GW_E_02 | C_RemoteWdwCMDHU |  | Added Signal
20.07.01 |  | 시그널추가 | HS-MM | CGW_CCU | HU_GW_E_02 | C_TeleAstSeatOpCmdIBOX | PSM,APSM | Added Signal
20.07.01 |  | 시그널추가 | HS-MM | CGW_CCU | HU_GW_E_02 | C_TeleDefoggerHeatingCmdIBOX |  | Added Signal
20.07.01 |  | 시그널추가 | HS-MM | CGW_CCU | HU_GW_E_02 | C_TeleDrvSeatOpCmdIBOX | PSM,APSM | Added Signal
20.07.01 |  | 시그널추가 | HS-MM | CGW_CCU | HU_GW_E_02 | C_TeleHeatingCmdIBOX |  | Added Signal
20.07.01 |  | 시그널추가 | HS-MM | CGW_CCU | HU_GW_E_02 | C_TeleRLSeatOpCmdIBOX | RLPSM,RRPSM,RLHV,RRHV,SHVU_RR,ATS | Added Signal
20.07.01 |  | 시그널추가 | HS-MM | CGW_CCU | HU_GW_E_02 | C_TeleRRSeatOpCmdIBOX | RLPSM,RRPSM,RLHV,RRHV,SHVU_RR,ATS | Added Signal
20.07.01 |  | 시그널추가 | HS-MM | CGW_CCU | HU_GW_E_02 | C_TeleStrgWhlHeatingCmdIBOX |  | Added Signal
20.07.01 |  | 시그널추가 | HS-MM | CGW_CCU | HU_GW_E_02 | HU_ICU_RearDefSet |  | Added Signal
20.07.01 |  | 시그널추가 | HS-MM | CGW_CCU | HU_GW_E_02 | C_PanicFromCCS |  | Added Signal
20.07.01 |  | 시그널추가 | HS-MM | CGW_CCU | HU_GW_E_02 | C_PanicFromIBOX |  | Added Signal
20.07.01 |  | 시그널추가 | HS-MM | CGW_CCU | HU_GW_E_02 | C_HazardFromIBOX |  | Added Signal
20.07.01 |  | 시그널추가 | HS-MM | CGW_CCU | HU_GW_E_02 | C_HazardFromCCS |  | Added Signal
20.07.01 |  | 시그널추가 | HS-MM | CGW_CCU | HU_GW_E_02 | C_CtrlDrLockRlyCCS |  | Added Signal
20.07.01 |  | 시그널추가 | HS-MM | CGW_CCU | HU_GW_E_02 | C_CtrlDrLockRlyIBOX |  | Added Signal
20.07.01 |  | 시그널추가 | HS-MM | CGW_CCU | HU_GW_E_02 | C_CtrlDrUnlockRlyCCS |  | Added Signal
20.07.01 |  | 시그널추가 | HS-MM | CGW_CCU | HU_GW_E_02 | C_CtrlDrUnlockRlyIBOX |  | Added Signal
20.07.01 |  | 시그널추가 | HS-MM | CGW_CCU | HU_GW_E_02 | C_EsyAcsProfileID_HU | PSM | Added Signal
20.07.01 |  | 메시지추가 | HS-MM | CGW_CCU | HU_GW_PE_02 |  |  | Added Messages
20.07.01 |  | 시그널추가 | HS-MM | CGW_CCU | HU_GW_PE_02 | ccIC_HUD_PbackSta | PSM | Added Signal
20.07.01 |  | 시그널추가 | HS-MM | CGW_CCU | HU_GW_PE_02 | HU_TeleVehicleStatusReq |  | Added Signal
20.07.01 |  | 메시지추가 | HS-MM | CGW_CCU | HU_MON_PE_01 |  |  | Added Messages
20.07.01 |  | 시그널추가 | HS-MM | CGW_CCU | HU_MON_PE_01 | HU_AMP_EQVariant | AMP | Added Signal
20.07.01 |  | 시그널추가 | HS-MM | CGW_CCU | HU_MON_PE_01 | HU_Type | AMP | Added Signal
20.07.01 |  | 시그널추가 | HS-MM | CGW_CCU | HU_MON_PE_01 | HU_CamViewDispStatus |  | Added Signal
20.07.01 |  | 시그널추가 | HS-MM | CGW_CCU | HU_MON_PE_01 | HU_Navi_RspADASMapMsg |  | Added Signal
20.07.01 |  | 시그널추가 | HS-MM | CGW_CCU | HU_MON_PE_01 | HU_OptionInfo |  | Added Signal
20.07.01 |  | 시그널추가 | HS-MM | CGW_CCU | HU_MON_PE_01 | HU_DistributeInfo | AMP | Added Signal
20.07.01 |  | 시그널추가 | HS-MM | CGW_CCU | HU_MON_PE_01 | HU_AdasSupport |  | Added Signal
20.07.01 |  | 메시지추가 | HS-MM | CGW_CCU | HU_USM_E_02 |  |  | Added Messages
20.07.01 |  | 시그널추가 | HS-MM | CGW_CCU | HU_USM_E_02 | CF_AVN_OTTurnNValueSet |  | Added Signal
20.07.01 |  | 시그널추가 | HS-MM | CGW_CCU | HU_USM_E_02 | CF_AVN_PSMNValueSet | PSM | Added Signal
20.07.01 |  | 시그널추가 | HS-MM | CGW_CCU | HU_USM_E_02 | CF_AVN_PTGSpeedNValueSet |  | Added Signal
20.07.01 |  | 시그널추가 | HS-MM | CGW_CCU | HU_USM_E_02 | CF_AVN_SCMNValueSet |  | Added Signal
20.07.01 |  | 시그널추가 | HS-MM | CGW_CCU | HU_USM_E_02 | CF_AVN_SEA_NEWNValueSet |  | Added Signal
20.07.01 |  | 시그널추가 | HS-MM | CGW_CCU | HU_USM_E_02 | CF_AVN_SEW_NEWNValueSet |  | Added Signal
20.07.01 |  | 시그널추가 | HS-MM | CGW_CCU | HU_USM_E_02 | CF_AVN_SequencialLampNValue |  | Added Signal
20.07.01 |  | 시그널추가 | HS-MM | CGW_CCU | HU_USM_E_02 | CF_AVN_TTUnlockNValueSet |  | Added Signal
20.07.01 |  | 시그널추가 | HS-MM | CGW_CCU | HU_USM_E_02 | CF_AVN_TrfChgSet |  | Added Signal
20.07.01 |  | 시그널추가 | HS-MM | CGW_CCU | HU_USM_E_02 | CF_AVN_TunnelWindowNvalueSet |  | Added Signal
20.07.01 |  | 시그널추가 | HS-MM | CGW_CCU | HU_USM_E_02 | CF_Avn_BolsterNValueSet |  | Added Signal
20.07.01 |  | 시그널추가 | HS-MM | CGW_CCU | HU_USM_E_02 | CF_Avn_HAPTICWARNINGNValueSet |  | Added Signal
20.07.01 |  | 시그널추가 | HS-MM | CGW_CCU | HU_USM_E_02 | CF_Gway_RWPCNValueSet | RWPC | Added Signal
20.07.01 |  | 시그널추가 | HS-MM | CGW_CCU | HU_USM_E_02 | CF_Gway_WPCNValueSet |  | Added Signal
20.07.01 |  | 시그널추가 | HS-MM | CGW_CCU | HU_USM_E_02 | CR_Datc_DRSeatHeat_USM_Set |  | Added Signal
20.07.01 |  | 시그널추가 | HS-MM | CGW_CCU | HU_USM_E_02 | CR_Datc_DRSeatWheel_USM_Set |  | Added Signal
20.07.01 |  | 시그널추가 | HS-MM | CGW_CCU | HU_USM_E_02 | C_AVN_RearWiperNValueSet |  | Added Signal
20.07.01 |  | 시그널추가 | HS-MM | CGW_CCU | HU_USM_E_02 | C_ApprUnlockNValue |  | Added Signal
20.07.01 |  | 시그널추가 | HS-MM | CGW_CCU | HU_USM_E_02 | C_HfreeTrunkTgNValueSet |  | Added Signal
20.07.01 |  | 시그널추가 | HS-MM | CGW_CCU | HU_USM_E_02 | C_PSDNValueSet |  | Added Signal
20.07.01 |  | 시그널추가 | HS-MM | CGW_CCU | HU_USM_E_02 | C_PTGMNValueSet |  | Added Signal
20.07.01 |  | 시그널추가 | HS-MM | CGW_CCU | HU_USM_E_02 | C_SmartWelocomeNValueSet |  | Added Signal
20.07.01 |  | 시그널추가 | HS-MM | CGW_CCU | HU_USM_E_02 | C_StrWheelAutoHeatNValueSet |  | Added Signal
20.07.01 |  | 시그널추가 | HS-MM | CGW_CCU | HU_USM_E_02 | C_UnlockWelocomeNValueSet |  | Added Signal
20.07.01 |  | 시그널추가 | HS-MM | CGW_CCU | HU_USM_E_02 | C_WALNValueSet |  | Added Signal
20.07.01 |  | 시그널추가 | HS-MM | CGW_CCU | HU_USM_E_02 | CF_AVN_ADrLNValueSet |  | Added Signal
20.07.01 |  | 시그널추가 | HS-MM | CGW_CCU | HU_USM_E_02 | CF_AVN_ADrUNValueSet |  | Added Signal
20.07.01 |  | 시그널추가 | HS-MM | CGW_CCU | HU_USM_E_02 | CF_AVN_EscortHLNValueSet |  | Added Signal
20.07.01 |  | 메시지추가 | HS-MM | CGW_CCU | HU_USM_E_04 |  |  | Added Messages
20.07.01 |  | 시그널추가 | HS-MM | CGW_CCU | HU_USM_E_04 | CF_AVN_EVReset |  | Added Signal
20.07.01 |  | 시그널추가 | HS-MM | CGW_CCU | HU_USM_E_04 | CF_AVN_CluWelcomeSnd |  | Added Signal
20.07.01 |  | 시그널추가 | HS-MM | CGW_CCU | HU_USM_E_04 | CF_AVN_CluWiperLight |  | Added Signal
20.07.01 |  | 시그널추가 | HS-MM | CGW_CCU | HU_USM_E_04 | CF_AVN_CluVoiceVolume |  | Added Signal
20.07.01 |  | 시그널추가 | HS-MM | CGW_CCU | HU_USM_E_04 | CF_AVN_CluUserSettingPeriod |  | Added Signal
20.07.01 |  | 시그널추가 | HS-MM | CGW_CCU | HU_USM_E_04 | CF_AVN_CluUserSettingDistance |  | Added Signal
20.07.01 |  | 시그널추가 | HS-MM | CGW_CCU | HU_USM_E_04 | CF_AVN_CluUSMReset | RWPC,PSM,APSM,RLPSM,RRPSM,RLHV,RRHV,SHVU_RR,DPSS,APSS,ATS,DSAU,ASAU | Added Signal
20.07.01 |  | 시그널추가 | HS-MM | CGW_CCU | HU_USM_E_04 | CF_AVN_CluTransmissionDisp |  | Added Signal
20.07.01 |  | 시그널추가 | HS-MM | CGW_CCU | HU_USM_E_04 | CF_AVN_CluSubspeedOdometerDisp |  | Added Signal
20.07.01 |  | 시그널추가 | HS-MM | CGW_CCU | HU_USM_E_04 | CF_AVN_CluServiceReminderSet |  | Added Signal
20.07.01 |  | 시그널추가 | HS-MM | CGW_CCU | HU_USM_E_04 | CF_AVN_CluServiceReminderReset |  | Added Signal
20.07.01 |  | 시그널추가 | HS-MM | CGW_CCU | HU_USM_E_04 | CF_AVN_CluRoadInfoGuide |  | Added Signal
20.07.01 |  | 시그널추가 | HS-MM | CGW_CCU | HU_USM_E_04 | CF_AVN_CluRheostatLvl |  | Added Signal
20.07.01 |  | 시그널추가 | HS-MM | CGW_CCU | HU_USM_E_04 | CF_AVN_CluFuelEconUnit_mi |  | Added Signal
20.07.01 |  | 시그널추가 | HS-MM | CGW_CCU | HU_USM_E_04 | CF_AVN_CluFuelEconUnit_km |  | Added Signal
20.07.01 |  | 시그널추가 | HS-MM | CGW_CCU | HU_USM_E_04 | CF_AVN_CluAutoInitFuelEconomy |  | Added Signal
20.07.01 |  | 시그널추가 | HS-MM | CGW_CCU | HU_USM_E_04 | CF_AVN_UnitReset |  | Added Signal
20.07.01 |  | 시그널추가 | HS-MM | CGW_CCU | HU_USM_E_04 | CF_AVN_IcyRoadWarn |  | Added Signal
20.07.01 |  | 메시지추가 | HS-MM | CGW_CCU | HU_USM_E_05 |  |  | Added Messages
20.07.01 |  | 시그널추가 | HS-MM | CGW_CCU | HU_USM_E_05 | AVN_Usm_CluThemeAutoSet |  | Added Signal
20.07.01 |  | 시그널추가 | HS-MM | CGW_CCU | HU_USM_E_05 | C_SmrtSldngDrNValueSet |  | Added Signal
20.07.01 |  | 시그널추가 | HS-MM | CGW_CCU | HU_USM_E_05 | CF_AVN_AntiDRWSYIntvlSet |  | Added Signal
20.07.01 |  | 시그널추가 | HS-MM | CGW_CCU | HU_USM_E_05 | CF_AVN_AntiDRWSYSet |  | Added Signal
20.07.01 |  | 시그널추가 | HS-MM | CGW_CCU | HU_USM_E_05 | CF_AVN_AstAUTOHEATNValueSet |  | Added Signal
20.07.01 |  | 시그널추가 | HS-MM | CGW_CCU | HU_USM_E_05 | CF_AVN_BodySpprtSet | DPSS,DSAU | Added Signal
20.07.01 |  | 시그널추가 | HS-MM | CGW_CCU | HU_USM_E_05 | CF_AVN_CluTorqueUnit |  | Added Signal
20.07.01 |  | 시그널추가 | HS-MM | CGW_CCU | HU_USM_E_05 | C_HCIMSSitHeightNValueSet | PSM | Added Signal
20.07.01 |  | 시그널추가 | HS-MM | CGW_CCU | HU_USM_E_05 | C_HCIMSHeightNvalueSet | PSM | Added Signal
20.07.01 |  | 시그널추가 | HS-MM | CGW_CCU | HU_USM_E_05 | CF_Avn_DrvAUTOHEATNValueSet |  | Added Signal
20.07.01 |  | 시그널추가 | HS-MM | CGW_CCU | HU_USM_E_05 | CF_AVN_TurboPressureUnit |  | Added Signal
20.07.01 |  | 시그널추가 | HS-MM | CGW_CCU | HU_USM_E_05 | CF_AVN_SeatDrvModNValueSet | DPSS,DSAU | Added Signal
20.07.01 |  | 시그널추가 | HS-MM | CGW_CCU | HU_USM_E_05 | CF_AVN_RRSeatAUTOHEATNValueSet |  | Added Signal
20.07.01 |  | 시그널추가 | HS-MM | CGW_CCU | HU_USM_E_05 | CF_AVN_RLSeatAUTOHEATNValueSet |  | Added Signal
20.07.01 |  | 시그널추가 | HS-MM | CGW_CCU | HU_USM_E_05 | CF_AVN_HCIMSButtonCommand | PSM | Added Signal
20.07.01 |  | 시그널추가 | HS-MM | CGW_CCU | HU_USM_E_05 | CF_AVN_EDSMAUTOHEATNValueSet |  | Added Signal
20.07.01 |  | 시그널추가 | HS-MM | CGW_CCU | HU_USM_E_05 | CF_AVN_AirSptTimeNValueSet |  | Added Signal
20.07.01 |  | 시그널추가 | HS-MM | CGW_CCU | HU_USM_E_05 | CF_AVN_AirSptStrNValue |  | Added Signal
20.07.01 |  | 시그널추가 | HS-MM | CGW_CCU | HU_USM_E_05 | AVN_Usm_CluThemeSta |  | Added Signal
20.07.01 |  | 시그널추가 | HS-MM | CGW_CCU | HU_USM_E_05 | AVN_Usm_CluFuelEconomySet |  | Added Signal
20.07.01 |  | 시그널추가 | HS-MM | CGW_CCU | HU_USM_E_05 | CF_AVN_EASMAUTOHEATNValueSet |  | Added Signal
20.07.01 |  | 시그널추가 | HS-MM | CGW_CCU | HU_USM_E_05 | CF_AVN_CushSoftNValueSet |  | Added Signal
20.07.01 |  | 시그널추가 | HS-MM | CGW_CCU | HU_USM_E_05 | C_HCIMSWeightNValueSet | PSM | Added Signal
20.07.01 |  | 시그널추가 | HS-MM | CGW_CCU | HU_USM_E_05 | C_SLB_SmartCtrl_NValue |  | Added Signal
20.07.01 |  | 메시지추가 | HS-MM | CGW_CCU | HU_USM_E_08 |  |  | Added Messages
20.07.01 |  | 시그널추가 | HS-MM | CGW_CCU | HU_USM_E_08 | CF_AVN_UIPNValueSet |  | Added Signal
20.07.01 |  | 시그널추가 | HS-MM | CGW_CCU | HU_USM_E_08 | C_AVN_PTGHeightNValueSet |  | Added Signal
20.07.01 |  | 시그널추가 | HS-MM | CGW_CCU | HU_USM_E_08 | C_HAnBNValueSet |  | Added Signal
20.07.01 |  | 시그널추가 | HS-MM | CGW_CCU | HU_USM_E_08 | C_LH_Folding_SW |  | Added Signal
20.07.01 |  | 시그널추가 | HS-MM | CGW_CCU | HU_USM_E_08 | C_LH_Unfolding_SW |  | Added Signal
20.07.01 |  | 시그널추가 | HS-MM | CGW_CCU | HU_USM_E_08 | C_PSMHeightNValueSet |  | Added Signal
20.07.01 |  | 시그널추가 | HS-MM | CGW_CCU | HU_USM_E_08 | C_RH_Folding_SW |  | Added Signal
20.07.01 |  | 시그널추가 | HS-MM | CGW_CCU | HU_USM_E_08 | C_RH_Unfolding_SW |  | Added Signal
20.07.01 |  | 시그널추가 | HS-MM | CGW_CCU | HU_USM_E_08 | C_TgltAwayCloseNValue |  | Added Signal
20.07.01 |  | 시그널추가 | HS-MM | CGW_CCU | HU_USM_E_08 | CF_AVN_APSUNValueSet | APSM,APSS,ASAU | Added Signal
20.07.01 |  | 시그널추가 | HS-MM | CGW_CCU | HU_USM_E_08 | CF_AVN_DSWNValueSet |  | Added Signal
20.07.01 |  | 시그널추가 | HS-MM | CGW_CCU | HU_USM_E_08 | CF_AVN_FCAJnctnNValueSet |  | Added Signal
20.07.01 |  | 시그널추가 | HS-MM | CGW_CCU | HU_USM_E_08 | CF_AVN_HDALCFuncNValueSet |  | Added Signal
20.07.01 |  | 시그널추가 | HS-MM | CGW_CCU | HU_USM_E_08 | CF_AVN_HtBlcAstNValueSet | PSM,APSM | Added Signal
20.07.01 |  | 시그널추가 | HS-MM | CGW_CCU | HU_USM_E_08 | CF_AVN_HtBlcDrvNValueSet | PSM,APSM | Added Signal
20.07.01 |  | 시그널추가 | HS-MM | CGW_CCU | HU_USM_E_08 | CF_AVN_NCC_CameraNValueSet |  | Added Signal
20.07.01 |  | 시그널추가 | HS-MM | CGW_CCU | HU_USM_E_08 | CF_AVN_NmodeFCAoffNValue |  | Added Signal
20.07.01 |  | 시그널추가 | HS-MM | CGW_CCU | HU_USM_E_08 | CF_AVN_RRPSU_RLNValueSet | RLPSM | Added Signal
20.07.01 |  | 시그널추가 | HS-MM | CGW_CCU | HU_USM_E_08 | CF_AVN_RRPSU_RRNValueSet | RRPSM | Added Signal
20.07.01 |  | 시그널추가 | HS-MM | CGW_CCU | HU_USM_E_08 | CF_AVN_RrSeatRemindNValueSet |  | Added Signal
20.07.01 |  | 시그널추가 | HS-MM | CGW_CCU | HU_USM_E_08 | CF_AVN_SCCMLChar1Set |  | Added Signal
20.07.01 |  | 시그널추가 | HS-MM | CGW_CCU | HU_USM_E_08 | CF_AVN_SCCMLChar2Set |  | Added Signal
20.07.01 |  | 시그널추가 | HS-MM | CGW_CCU | HU_USM_E_08 | CF_AVN_SCCMLChar3Set |  | Added Signal
20.07.01 |  | 시그널추가 | HS-MM | CGW_CCU | HU_USM_E_08 | CF_AVN_SCCMLReset |  | Added Signal
20.07.01 |  | 시그널추가 | HS-MM | CGW_CCU | HU_USM_E_08 | CF_AVN_SCCModeNValueSet |  | Added Signal
20.07.01 |  | 메시지추가 | HS-MM | CGW_CCU | BCM_14_200ms |  |  | Added Messages
20.07.01 |  | 시그널추가 | HS-MM | CGW_CCU | BCM_14_200ms | Window_RrRtWdwSwSta_RrLft | RDC | Added Signal
20.07.01 |  | 시그널추가 | HS-MM | CGW_CCU | BCM_14_200ms | Window_RrLftWdwSwSta_RrRt | RDC | Added Signal
20.07.01 |  | 시그널추가 | HS-MM | CGW_CCU | BCM_14_200ms | BCM_Crc14Val |  | Added Signal
20.07.01 |  | 시그널추가 | HS-MM | CGW_CCU | BCM_14_200ms | BCM_AlvCnt14Val |  | Added Signal
20.07.01 |  | 메시지추가 | HS-MM | CGW_CCU | ICU_08_200ms |  |  | Added Messages
20.07.01 |  | 시그널추가 | HS-MM | CGW_CCU | ICU_08_200ms | C_ICUPowerAutoCutType |  | Added Signal
20.07.01 |  | 시그널추가 | HS-MM | CGW_CCU | ICU_08_200ms | DriveTypeOption | PSM,RLPSM,RRPSM,SHVU_RR,ATS | Added Signal
20.07.01 |  | 시그널추가 | HS-MM | CGW_CCU | ICU_08_200ms | HeatedSteerWheel_StrWhlHtrSwSta |  | Added Signal
20.07.01 |  | 시그널추가 | HS-MM | CGW_CCU | ICU_08_200ms | ICU_AlvCnt8Val |  | Added Signal
20.07.01 |  | 시그널추가 | HS-MM | CGW_CCU | ICU_08_200ms | ICU_Crc8Val | vHS_M | Added Signal
20.07.01 |  | 시그널추가 | HS-MM | CGW_CCU | ICU_08_200ms | ICU_PowerAutoCutModSta |  | Added Signal
20.07.01 |  | 시그널추가 | HS-MM | CGW_CCU | ICU_08_200ms | Brake_SwSta_ICU |  | Added Signal
20.07.01 |  | 시그널추가 | HS-MM | CGW_CCU | ICU_08_200ms | Lamp_FootLampOnReq |  | Added Signal
20.07.01 |  | 시그널추가 | HS-MM | CGW_CCU | ICU_08_200ms | Lamp_MoodLampOnReq |  | Added Signal
20.07.01 |  | 시그널추가 | HS-MM | CGW_CCU | ICU_08_200ms | StrWheelHeatIndSta |  | Added Signal
20.07.01 |  | 시그널추가 | HS-MM | CGW_CCU | ICU_08_200ms | Warn_RrLftSBRMATSwSta |  | Added Signal
20.07.01 |  | 시그널추가 | HS-MM | CGW_CCU | ICU_08_200ms | Warn_RrRhtSBRMATSwSta |  | Added Signal
20.07.01 |  | 시그널추가 | HS-MM | CGW_CCU | ICU_08_200ms | ICU_SoCBattStaMsgReq |  | Added Signal
20.07.01 |  | 메시지추가 | HS-MM | CGW_CCU | ICU_09_200ms |  |  | Added Messages
20.07.01 |  | 시그널추가 | HS-MM | CGW_CCU | ICU_09_200ms | ICU_BS1BatVol |  | Added Signal
20.07.01 |  | 시그널추가 | HS-MM | CGW_CCU | ICU_09_200ms | ICU_BS1BatTemp |  | Added Signal
20.07.01 |  | 시그널추가 | HS-MM | CGW_CCU | ICU_09_200ms | ICU_BS1IBAT_Conversion |  | Added Signal
20.07.01 |  | 시그널추가 | HS-MM | CGW_CCU | ICU_09_200ms | ICU_BS1ValFlagSta |  | Added Signal
20.07.01 |  | 시그널추가 | HS-MM | CGW_CCU | ICU_09_200ms | ICU_Crc9Val | vHS_M | Added Signal
20.07.01 |  | 시그널추가 | HS-MM | CGW_CCU | ICU_09_200ms | ICU_BS1ErrRes |  | Added Signal
20.07.01 |  | 시그널추가 | HS-MM | CGW_CCU | ICU_09_200ms | ICU_AlvCnt9Val |  | Added Signal
20.07.01 |  | 메시지추가 | HS-MM | CGW_CCU | ICU_10_200ms |  |  | Added Messages
20.07.01 |  | 시그널추가 | HS-MM | CGW_CCU | ICU_10_200ms | ICU_BS2OpnCirVol |  | Added Signal
20.07.01 |  | 시그널추가 | HS-MM | CGW_CCU | ICU_10_200ms | ICU_BS2SoC | AMP | Added Signal
20.07.01 |  | 시그널추가 | HS-MM | CGW_CCU | ICU_10_200ms | ICU_BS2SoF |  | Added Signal
20.07.01 |  | 시그널추가 | HS-MM | CGW_CCU | ICU_10_200ms | ICU_BS2SoH |  | Added Signal
20.07.01 |  | 시그널추가 | HS-MM | CGW_CCU | ICU_10_200ms | ICU_BS2_FQSTAT |  | Added Signal
20.07.01 |  | 시그널추가 | HS-MM | CGW_CCU | ICU_10_200ms | BmsFailWarning |  | Added Signal
20.07.01 |  | 시그널추가 | HS-MM | CGW_CCU | ICU_10_200ms | ICU_BS2_FSOF |  | Added Signal
20.07.01 |  | 시그널추가 | HS-MM | CGW_CCU | ICU_10_200ms | ICU_BS2_FSOH |  | Added Signal
20.07.01 |  | 시그널추가 | HS-MM | CGW_CCU | ICU_10_200ms | ICU_Crc10Val | vHS_M | Added Signal
20.07.01 |  | 시그널추가 | HS-MM | CGW_CCU | ICU_10_200ms | ICU_AlvCnt10Val |  | Added Signal
20.07.01 |  | 시그널추가 | HS-MM | CGW_CCU | ICU_10_200ms | ICU_BS2NCap |  | Added Signal
20.07.01 |  | 시그널추가 | HS-MM | CGW_CCU | ICU_10_200ms | ICU_BS2_FSOC |  | Added Signal
20.07.01 |  | 메시지추가 | HS-MM | CGW_CCU | DAU_03_200ms |  |  | Added Messages
20.07.01 |  | 시그널추가 | HS-MM | CGW_CCU | DAU_03_200ms | IMS_DrvrImsSwSmrtSta | PSM | Added Signal
20.07.01 |  | 시그널추가 | HS-MM | CGW_CCU | DAU_03_200ms | IMS_DrvrImsSwSetSta | DPSS | Added Signal
20.07.01 |  | 시그널추가 | HS-MM | CGW_CCU | DAU_03_200ms | IMS_LHOSMirPlyBckSta | PSM | Added Signal
20.07.01 |  | 시그널추가 | HS-MM | CGW_CCU | DAU_03_200ms | IMS_DrvrImsSw1Sta | PSM | Added Signal
20.07.01 |  | 시그널추가 | HS-MM | CGW_CCU | DAU_03_200ms | DAU_Crc3Val | PSM | Added Signal
20.07.01 |  | 시그널추가 | HS-MM | CGW_CCU | DAU_03_200ms | DAU_AlvCnt3Val | PSM | Added Signal
20.07.01 |  | 시그널추가 | HS-MM | CGW_CCU | DAU_03_200ms | IMS_GearPosRConfirmSta |  | Added Signal
20.07.01 |  | 시그널추가 | HS-MM | CGW_CCU | DAU_03_200ms | IMS_DrvrImsSw2Sta | PSM | Added Signal
20.07.01 |  | 메시지추가 | HS-MM | CGW_CCU | DAU_04_200ms |  |  | Added Messages
20.07.01 |  | 시그널추가 | HS-MM | CGW_CCU | DAU_04_200ms | Window_RrLftPwrWdwDnSwSta | RDC | Added Signal
20.07.01 |  | 시그널추가 | HS-MM | CGW_CCU | DAU_04_200ms | Window_RrLftPwrWdwUpSwSta | RDC | Added Signal
20.07.01 |  | 시그널추가 | HS-MM | CGW_CCU | DAU_04_200ms | Window_RrRtPwrWdwAutoSwSta | RDC | Added Signal
20.07.01 |  | 시그널추가 | HS-MM | CGW_CCU | DAU_04_200ms | Window_RrRtPwrWdwDnSwSta | RDC | Added Signal
20.07.01 |  | 시그널추가 | HS-MM | CGW_CCU | DAU_04_200ms | Window_RrRtPwrWdwUpSwSta | RDC | Added Signal
20.07.01 |  | 시그널추가 | HS-MM | CGW_CCU | DAU_04_200ms | Window_WdwSafetyOpt |  | Added Signal
20.07.01 |  | 시그널추가 | HS-MM | CGW_CCU | DAU_04_200ms | Window_RrLftPwrWdwAutoSwSta | RDC | Added Signal
20.07.01 |  | 시그널추가 | HS-MM | CGW_CCU | DAU_04_200ms | Window_PwrWdwMvInhbtSta | RDC | Added Signal
20.07.01 |  | 시그널추가 | HS-MM | CGW_CCU | DAU_04_200ms | Window_PwrWdwMaintainSta | RDC | Added Signal
20.07.01 |  | 시그널추가 | HS-MM | CGW_CCU | DAU_04_200ms | Window_DrvPwrWdwUpSwSta |  | Added Signal
20.07.01 |  | 시그널추가 | HS-MM | CGW_CCU | DAU_04_200ms | Window_DrvPwrWdwDnSwSta |  | Added Signal
20.07.01 |  | 시그널추가 | HS-MM | CGW_CCU | DAU_04_200ms | Window_DrvPwrWdwAutoSwSta |  | Added Signal
20.07.01 |  | 시그널추가 | HS-MM | CGW_CCU | DAU_04_200ms | Window_AsstPwrWdwUpSwSta |  | Added Signal
20.07.01 |  | 시그널추가 | HS-MM | CGW_CCU | DAU_04_200ms | Window_AsstPwrWdwDnSwSta |  | Added Signal
20.07.01 |  | 시그널추가 | HS-MM | CGW_CCU | DAU_04_200ms | Window_AsstPwrWdwAutoSwSta |  | Added Signal
20.07.01 |  | 시그널추가 | HS-MM | CGW_CCU | DAU_04_200ms | DAU_Crc4Val |  | Added Signal
20.07.01 |  | 시그널추가 | HS-MM | CGW_CCU | DAU_04_200ms | DAU_AlvCnt4Val |  | Added Signal
20.07.01 |  | 메시지추가 | HS-MM | CGW_CCU | ICU_11_1000ms |  |  | Added Messages
20.07.01 |  | 시그널추가 | HS-MM | CGW_CCU | ICU_11_1000ms | C_StrgWhlHeatingSWInf |  | Added Signal
20.07.01 |  | 시그널추가 | HS-MM | CGW_CCU | ICU_11_1000ms | Bat_dischrg |  | Added Signal
20.07.01 |  | 시그널추가 | HS-MM | CGW_CCU | ICU_11_1000ms | Batt_SoCWarningValue |  | Added Signal
20.07.01 |  | 시그널추가 | HS-MM | CGW_CCU | ICU_11_1000ms | C_StrgWhlHeatingOpt |  | Added Signal
20.07.01 |  | 시그널추가 | HS-MM | CGW_CCU | ICU_11_1000ms | IGN_AutoOff_WarnSta |  | Added Signal
20.07.01 |  | 시그널추가 | HS-MM | CGW_CCU | ICU_11_1000ms | ICU_AlvCnt11Val |  | Added Signal
20.07.01 |  | 시그널추가 | HS-MM | CGW_CCU | ICU_11_1000ms | ICU_BattAutoCutPreWrng |  | Added Signal
20.07.01 |  | 시그널추가 | HS-MM | CGW_CCU | ICU_11_1000ms | ICU_BattAutoCutRecord |  | Added Signal
20.07.01 |  | 시그널추가 | HS-MM | CGW_CCU | ICU_11_1000ms | ICU_Crc11Val | vHS_M | Added Signal
20.07.01 |  | 메시지추가 | HS-MM | CGW_CCU | HU_GW_PE_01 |  |  | Added Messages
20.07.01 |  | 시그널추가 | HS-MM | CGW_CCU | HU_GW_PE_01 | AVN_PDW_Input |  | Added Signal
20.07.01 |  | 시그널추가 | HS-MM | CGW_CCU | HU_GW_PE_01 | AVN_ParkingSW |  | Added Signal
20.07.01 |  | 시그널추가 | HS-MM | CGW_CCU | HU_GW_PE_01 | AVN_RSPA_CancelInput |  | Added Signal
20.07.01 |  | 시그널추가 | HS-MM | CGW_CCU | HU_GW_PE_01 | AVN_RSPA_Disp_Rdy |  | Added Signal
20.07.01 |  | 시그널추가 | HS-MM | CGW_CCU | HU_GW_PE_01 | AVN_RSPA_Input |  | Added Signal
20.07.01 |  | 시그널추가 | HS-MM | CGW_CCU | HU_GW_PE_01 | AVN_RSPA_ModeSelect |  | Added Signal
20.07.01 |  | 시그널추가 | HS-MM | CGW_CCU | HU_GW_PE_01 | AVN_RSPA_ModeSetStat |  | Added Signal
20.07.01 |  | 시그널추가 | HS-MM | CGW_CCU | HU_GW_PE_01 | CAM_Request |  | Added Signal
20.07.01 |  | 시그널추가 | HS-MM | CGW_CCU | HU_GW_PE_01 | HU_TempUnit |  | Added Signal
20.07.01 |  | 시그널추가 | HS-MM | CGW_CCU | HU_GW_PE_01 | HU_ThemeType | ATS | Added Signal
20.07.01 |  | 시그널추가 | HS-MM | CGW_CCU | HU_GW_PE_01 | HazardFromHUSVM |  | Added Signal
20.07.01 |  | 시그널추가 | HS-MM | CGW_CCU | HU_GW_PE_01 | OMUOSMirCtrl |  | Added Signal
20.07.01 |  | 시그널추가 | HS-MM | CGW_CCU | HU_GW_PE_01 | CF_AVN_ProfileIDRValue | RWPC,PSM | Added Signal
20.07.01 |  | 시그널추가 | HS-MM | CGW_CCU | HU_GW_PE_01 | CF_HU_GPSFlt |  | Added Signal
20.07.01 |  | 시그널추가 | HS-MM | CGW_CCU | HU_GW_PE_01 | C_MtnAlertClu |  | Added Signal
20.07.01 |  | 시그널추가 | HS-MM | CGW_CCU | HU_GW_PE_01 | C_SMKBindRequest |  | Added Signal
20.07.01 |  | 시그널추가 | HS-MM | CGW_CCU | HU_GW_PE_01 | C_TeleActiveStatus |  | Added Signal
20.07.01 |  | 시그널추가 | HS-MM | CGW_CCU | HU_GW_PE_01 | HU_AliveStatus |  | Added Signal
20.07.01 |  | 시그널추가 | HS-MM | CGW_CCU | HU_GW_PE_01 | HU_DistanceUnit |  | Added Signal
20.07.01 |  | 시그널추가 | HS-MM | CGW_CCU | HU_GW_PE_01 | HU_MicActivity |  | Added Signal
20.07.01 |  | 시그널추가 | HS-MM | CGW_CCU | HU_GW_PE_01 | HU_RTCCheck |  | Added Signal
20.07.01 |  | 시그널추가 | HS-MM | CGW_CCU | HU_GW_PE_01 | HU_Scheduled_Setting |  | Added Signal
20.07.01 |  | 메시지추가 | HS-MM | CGW_CCU | GATEWAY_STS_100ms |  |  | Added Messages
20.07.01 |  | 시그널추가 | HS-MM | CGW_CCU | GATEWAY_STS_100ms | GATEWAY_CrcVal | vHS_M | Added Signal
20.07.01 |  | 시그널추가 | HS-MM | CGW_CCU | GATEWAY_STS_100ms | GATEWAY_FD_C_STS |  | Added Signal
20.07.01 |  | 시그널추가 | HS-MM | CGW_CCU | GATEWAY_STS_100ms | GATEWAY_FD_E_STS |  | Added Signal
20.07.01 |  | 시그널추가 | HS-MM | CGW_CCU | GATEWAY_STS_100ms | GATEWAY_MM_STS |  | Added Signal
20.07.01 |  | 시그널추가 | HS-MM | CGW_CCU | GATEWAY_STS_100ms | GATEWAY_FD_I_STS |  | Added Signal
20.07.01 |  | 시그널추가 | HS-MM | CGW_CCU | GATEWAY_STS_100ms | GATEWAY_FD_P_STS |  | Added Signal
20.07.01 |  | 시그널추가 | HS-MM | CGW_CCU | GATEWAY_STS_100ms | GATEWAY_HS_B_STS |  | Added Signal
20.07.01 |  | 시그널추가 | HS-MM | CGW_CCU | GATEWAY_STS_100ms | GATEWAY_HS_I_STS |  | Added Signal
20.07.01 |  | 시그널추가 | HS-MM | CGW_CCU | GATEWAY_STS_100ms | GATEWAY_AlvCntVal |  | Added Signal
20.07.01 |  | 시그널추가 | HS-MM | CGW_CCU | GATEWAY_STS_100ms | GATEWAY_HS_D_STS |  | Added Signal
20.07.01 |  | 메시지추가 | HS-MM | CGW_CCU | IAU_11_00ms |  |  | Added Messages
20.07.01 |  | 시그널추가 | HS-MM | CGW_CCU | IAU_11_00ms | IAU_EncryptTest | FPM | Added Signal
20.07.01 |  | 시그널추가 | HS-MM | CGW_CCU | IAU_11_00ms | IAU_FOBSrch |  | Added Signal
20.07.01 |  | 시그널추가 | HS-MM | CGW_CCU | IAU_11_00ms | IAU_RandomNumVal |  | Added Signal
20.07.01 |  | 시그널추가 | HS-MM | CGW_CCU | IAU_11_00ms | IAUwIBU_ISKLearningReq |  | Added Signal
20.07.01 |  | 시그널추가 | HS-MM | CGW_CCU | IAU_11_00ms | IAU_ISKLearning |  | Added Signal
20.07.01 |  | 시그널추가 | HS-MM | CGW_CCU | IAU_11_00ms | IAU_ISKLearnFB |  | Added Signal
20.07.01 |  | 메시지추가 | HS-MM | CGW_CCU | IAU_13_00ms |  |  | Added Messages
20.07.01 |  | 시그널추가 | HS-MM | CGW_CCU | IAU_13_00ms | IAU_SmrtPhnID |  | Added Signal
20.07.01 |  | 시그널추가 | HS-MM | CGW_CCU | IAU_13_00ms | IAU_SmrtPhnCmd |  | Added Signal
20.07.01 |  | 시그널추가 | HS-MM | CGW_CCU | IAU_13_00ms | IAU_EsyAcsProfileID | PSM | Added Signal
20.07.01 |  | 시그널추가 | HS-MM | CGW_CCU | IAU_13_00ms | IAU_Crc13Val |  | Added Signal
20.07.01 |  | 시그널추가 | HS-MM | CGW_CCU | IAU_13_00ms | IAU2FPM_ISKLearnFdbck | FPM | Added Signal
20.07.01 |  | 시그널추가 | HS-MM | CGW_CCU | IAU_13_00ms | IAUwFPM_ISK_LearningReq | FPM | Added Signal
20.07.01 |  | 메시지추가 | HS-MM | CGW_CCU | IAU_16_200ms |  |  | Added Messages
20.07.01 |  | 시그널추가 | HS-MM | CGW_CCU | IAU_16_200ms | IAU_RADOpt |  | Added Signal
20.07.01 |  | 시그널추가 | HS-MM | CGW_CCU | IAU_16_200ms | IAU_RdyToSendAuthDataSta |  | Added Signal
20.07.01 |  | 시그널추가 | HS-MM | CGW_CCU | IAU_16_200ms | IAU_RtDrHndLockDetected |  | Added Signal
20.07.01 |  | 시그널추가 | HS-MM | CGW_CCU | IAU_16_200ms | IAU_RtDrHndUnlockDetected |  | Added Signal
20.07.01 |  | 시그널추가 | HS-MM | CGW_CCU | IAU_16_200ms | IAUwFPMLearnState | FPM | Added Signal
20.07.01 |  | 시그널추가 | HS-MM | CGW_CCU | IAU_16_200ms | IAU_DigitalKeyProcessingSta |  | Added Signal
20.07.01 |  | 시그널추가 | HS-MM | CGW_CCU | IAU_16_200ms | IAU_ISKLearnState |  | Added Signal
20.07.01 |  | 시그널추가 | HS-MM | CGW_CCU | IAU_16_200ms | IAU_ConStat |  | Added Signal
20.07.01 |  | 시그널추가 | HS-MM | CGW_CCU | IAU_16_200ms | IAU_DISPWrng |  | Added Signal
20.07.01 |  | 시그널추가 | HS-MM | CGW_CCU | IAU_16_200ms | IAU_DigitalKey2Opt |  | Added Signal
20.07.01 |  | 시그널추가 | HS-MM | CGW_CCU | IAU_16_200ms | IAU_DigitalKeyEnblRVal |  | Added Signal
20.07.01 |  | 시그널추가 | HS-MM | CGW_CCU | IAU_16_200ms | IAU_DigitalKeyExit |  | Added Signal
20.07.01 |  | 시그널추가 | HS-MM | CGW_CCU | IAU_16_200ms | IAU_DigitalKeyOpt |  | Added Signal
20.07.01 |  | 시그널추가 | HS-MM | CGW_CCU | IAU_16_200ms | IAU_ProfileIDRVal | RWPC,PSM,FPM | Added Signal
20.07.01 |  | 시그널추가 | HS-MM | CGW_CCU | IAU_16_200ms | IAU_ProfileIDParingRVal |  | Added Signal
20.07.01 |  | 시그널추가 | HS-MM | CGW_CCU | IAU_16_200ms | IAU_OwnerPhnRegRVal |  | Added Signal
20.07.01 |  | 시그널추가 | HS-MM | CGW_CCU | IAU_16_200ms | IAU_OptTyp | RWPC | Added Signal
20.07.01 |  | 시그널추가 | HS-MM | CGW_CCU | IAU_16_200ms | IAU_NFCKeyReminder |  | Added Signal
20.07.01 |  | 시그널추가 | HS-MM | CGW_CCU | IAU_16_200ms | IAU_NFCDeactivation |  | Added Signal
20.07.01 |  | 시그널추가 | HS-MM | CGW_CCU | IAU_16_200ms | IAU_NFCCard1RegRVal |  | Added Signal
20.07.01 |  | 시그널추가 | HS-MM | CGW_CCU | IAU_16_200ms | IAU_LftDrHndLockDetected |  | Added Signal
20.07.01 |  | 시그널추가 | HS-MM | CGW_CCU | IAU_16_200ms | IAU_LftDrHndUnlockDetected |  | Added Signal
20.07.01 |  | 메시지추가 | HS-MM | CGW_CCU | GST_RRHVU |  |  | Added Messages
20.07.01 |  | 시그널추가 | HS-MM | CGW_CCU | GST_RRHVU | GST_RRHVU_Byte1 | RRHV,SHVU_RR | Added Signal
20.07.01 |  | 시그널추가 | HS-MM | CGW_CCU | GST_RRHVU | GST_RRHVU_Byte2 | RRHV,SHVU_RR | Added Signal
20.07.01 |  | 시그널추가 | HS-MM | CGW_CCU | GST_RRHVU | GST_RRHVU_Byte7 | RRHV,SHVU_RR | Added Signal
20.07.01 |  | 시그널추가 | HS-MM | CGW_CCU | GST_RRHVU | GST_RRHVU_Byte4 | RRHV,SHVU_RR | Added Signal
20.07.01 |  | 시그널추가 | HS-MM | CGW_CCU | GST_RRHVU | GST_RRHVU_Byte5 | RRHV,SHVU_RR | Added Signal
20.07.01 |  | 시그널추가 | HS-MM | CGW_CCU | GST_RRHVU | GST_RRHVU_Byte6 | RRHV,SHVU_RR | Added Signal
20.07.01 |  | 시그널추가 | HS-MM | CGW_CCU | GST_RRHVU | GST_RRHVU_Byte0 | RRHV,SHVU_RR | Added Signal
20.07.01 |  | 시그널추가 | HS-MM | CGW_CCU | GST_RRHVU | GST_RRHVU_Byte3 | RRHV,SHVU_RR | Added Signal
20.07.01 |  | 메시지추가 | HS-MM | CGW_CCU | GST_RWPC |  |  | Added Messages
20.07.01 |  | 시그널추가 | HS-MM | CGW_CCU | GST_RWPC | GST_RWPC_Byte5 | RWPC | Added Signal
20.07.01 |  | 시그널추가 | HS-MM | CGW_CCU | GST_RWPC | GST_RWPC_Byte0 | RWPC | Added Signal
20.07.01 |  | 시그널추가 | HS-MM | CGW_CCU | GST_RWPC | GST_RWPC_Byte6 | RWPC | Added Signal
20.07.01 |  | 시그널추가 | HS-MM | CGW_CCU | GST_RWPC | GST_RWPC_Byte1 | RWPC | Added Signal
20.07.01 |  | 시그널추가 | HS-MM | CGW_CCU | GST_RWPC | GST_RWPC_Byte2 | RWPC | Added Signal
20.07.01 |  | 시그널추가 | HS-MM | CGW_CCU | GST_RWPC | GST_RWPC_Byte3 | RWPC | Added Signal
20.07.01 |  | 시그널추가 | HS-MM | CGW_CCU | GST_RWPC | GST_RWPC_Byte4 | RWPC | Added Signal
20.07.01 |  | 시그널추가 | HS-MM | CGW_CCU | GST_RWPC | GST_RWPC_Byte7 | RWPC | Added Signal
20.07.01 |  | 메시지추가 | HS-MM | CGW_CCU | GST_RRPSU |  |  | Added Messages
20.07.01 |  | 시그널추가 | HS-MM | CGW_CCU | GST_RRPSU | GST_RRPSU_Byte7 | RRPSM | Added Signal
20.07.01 |  | 시그널추가 | HS-MM | CGW_CCU | GST_RRPSU | GST_RRPSU_Byte4 | RRPSM | Added Signal
20.07.01 |  | 시그널추가 | HS-MM | CGW_CCU | GST_RRPSU | GST_RRPSU_Byte5 | RRPSM | Added Signal
20.07.01 |  | 시그널추가 | HS-MM | CGW_CCU | GST_RRPSU | GST_RRPSU_Byte6 | RRPSM | Added Signal
20.07.01 |  | 시그널추가 | HS-MM | CGW_CCU | GST_RRPSU | GST_RRPSU_Byte3 | RRPSM | Added Signal
20.07.01 |  | 시그널추가 | HS-MM | CGW_CCU | GST_RRPSU | GST_RRPSU_Byte2 | RRPSM | Added Signal
20.07.01 |  | 시그널추가 | HS-MM | CGW_CCU | GST_RRPSU | GST_RRPSU_Byte1 | RRPSM | Added Signal
20.07.01 |  | 시그널추가 | HS-MM | CGW_CCU | GST_RRPSU | GST_RRPSU_Byte0 | RRPSM | Added Signal
20.07.01 |  | 메시지추가 | HS-MM | CGW_CCU | GST_RLPSU |  |  | Added Messages
20.07.01 |  | 시그널추가 | HS-MM | CGW_CCU | GST_RLPSU | GST_RLPSU_Byte5 | RLPSM | Added Signal
20.07.01 |  | 시그널추가 | HS-MM | CGW_CCU | GST_RLPSU | GST_RLPSU_Byte6 | RLPSM | Added Signal
20.07.01 |  | 시그널추가 | HS-MM | CGW_CCU | GST_RLPSU | GST_RLPSU_Byte7 | RLPSM | Added Signal
20.07.01 |  | 시그널추가 | HS-MM | CGW_CCU | GST_RLPSU | GST_RLPSU_Byte2 | RLPSM | Added Signal
20.07.01 |  | 시그널추가 | HS-MM | CGW_CCU | GST_RLPSU | GST_RLPSU_Byte1 | RLPSM | Added Signal
20.07.01 |  | 시그널추가 | HS-MM | CGW_CCU | GST_RLPSU | GST_RLPSU_Byte0 | RLPSM | Added Signal
20.07.01 |  | 시그널추가 | HS-MM | CGW_CCU | GST_RLPSU | GST_RLPSU_Byte4 | RLPSM | Added Signal
20.07.01 |  | 시그널추가 | HS-MM | CGW_CCU | GST_RLPSU | GST_RLPSU_Byte3 | RLPSM | Added Signal
20.07.01 |  | 메시지추가 | HS-MM | CGW_CCU | GST_DPSS |  |  | Added Messages
20.07.01 |  | 시그널추가 | HS-MM | CGW_CCU | GST_DPSS | GST_DPSS_Byte1 | DPSS | Added Signal
20.07.01 |  | 시그널추가 | HS-MM | CGW_CCU | GST_DPSS | GST_DPSS_Byte2 | DPSS | Added Signal
20.07.01 |  | 시그널추가 | HS-MM | CGW_CCU | GST_DPSS | GST_DPSS_Byte7 | DPSS | Added Signal
20.07.01 |  | 시그널추가 | HS-MM | CGW_CCU | GST_DPSS | GST_DPSS_Byte4 | DPSS | Added Signal
20.07.01 |  | 시그널추가 | HS-MM | CGW_CCU | GST_DPSS | GST_DPSS_Byte5 | DPSS | Added Signal
20.07.01 |  | 시그널추가 | HS-MM | CGW_CCU | GST_DPSS | GST_DPSS_Byte6 | DPSS | Added Signal
20.07.01 |  | 시그널추가 | HS-MM | CGW_CCU | GST_DPSS | GST_DPSS_Byte0 | DPSS | Added Signal
20.07.01 |  | 시그널추가 | HS-MM | CGW_CCU | GST_DPSS | GST_DPSS_Byte3 | DPSS | Added Signal
20.07.01 |  | 메시지추가 | HS-MM | CGW_CCU | GST_H_U |  |  | Added Messages
20.07.01 |  | 시그널추가 | HS-MM | CGW_CCU | GST_H_U | GST_H_U_Byte5 | vHS_M | Added Signal
20.07.01 |  | 시그널추가 | HS-MM | CGW_CCU | GST_H_U | GST_H_U_Byte7 | vHS_M | Added Signal
20.07.01 |  | 시그널추가 | HS-MM | CGW_CCU | GST_H_U | GST_H_U_Byte4 | vHS_M | Added Signal
20.07.01 |  | 시그널추가 | HS-MM | CGW_CCU | GST_H_U | GST_H_U_Byte3 | vHS_M | Added Signal
20.07.01 |  | 시그널추가 | HS-MM | CGW_CCU | GST_H_U | GST_H_U_Byte6 | vHS_M | Added Signal
20.07.01 |  | 시그널추가 | HS-MM | CGW_CCU | GST_H_U | GST_H_U_Byte2 | vHS_M | Added Signal
20.07.01 |  | 시그널추가 | HS-MM | CGW_CCU | GST_H_U | GST_H_U_Byte1 | vHS_M | Added Signal
20.07.01 |  | 시그널추가 | HS-MM | CGW_CCU | GST_H_U | GST_H_U_Byte0 | vHS_M | Added Signal
20.07.01 |  | 메시지추가 | HS-MM | CGW_CCU | GST_APSU |  |  | Added Messages
20.07.01 |  | 시그널추가 | HS-MM | CGW_CCU | GST_APSU | GST_APSU_Byte6 | APSM | Added Signal
20.07.01 |  | 시그널추가 | HS-MM | CGW_CCU | GST_APSU | GST_APSU_Byte7 | APSM | Added Signal
20.07.01 |  | 시그널추가 | HS-MM | CGW_CCU | GST_APSU | GST_APSU_Byte5 | APSM | Added Signal
20.07.01 |  | 시그널추가 | HS-MM | CGW_CCU | GST_APSU | GST_APSU_Byte4 | APSM | Added Signal
20.07.01 |  | 시그널추가 | HS-MM | CGW_CCU | GST_APSU | GST_APSU_Byte3 | APSM | Added Signal
20.07.01 |  | 시그널추가 | HS-MM | CGW_CCU | GST_APSU | GST_APSU_Byte2 | APSM | Added Signal
20.07.01 |  | 시그널추가 | HS-MM | CGW_CCU | GST_APSU | GST_APSU_Byte1 | APSM | Added Signal
20.07.01 |  | 시그널추가 | HS-MM | CGW_CCU | GST_APSU | GST_APSU_Byte0 | APSM | Added Signal
20.07.01 |  | 메시지추가 | HS-MM | CGW_CCU | GST_FPM |  |  | Added Messages
20.07.01 |  | 시그널추가 | HS-MM | CGW_CCU | GST_FPM | GST_FPM1_Byte3 | vHS_M,FPM | Added Signal
20.07.01 |  | 시그널추가 | HS-MM | CGW_CCU | GST_FPM | GST_FPM1_Byte2 | vHS_M,FPM | Added Signal
20.07.01 |  | 시그널추가 | HS-MM | CGW_CCU | GST_FPM | GST_FPM1_Byte5 | vHS_M,FPM | Added Signal
20.07.01 |  | 시그널추가 | HS-MM | CGW_CCU | GST_FPM | GST_FPM1_Byte1 | vHS_M,FPM | Added Signal
20.07.01 |  | 시그널추가 | HS-MM | CGW_CCU | GST_FPM | GST_FPM1_Byte7 | vHS_M,FPM | Added Signal
20.07.01 |  | 시그널추가 | HS-MM | CGW_CCU | GST_FPM | GST_FPM1_Byte0 | vHS_M,FPM | Added Signal
20.07.01 |  | 시그널추가 | HS-MM | CGW_CCU | GST_FPM | GST_FPM1_Byte4 | vHS_M,FPM | Added Signal
20.07.01 |  | 시그널추가 | HS-MM | CGW_CCU | GST_FPM | GST_FPM1_Byte6 | vHS_M,FPM | Added Signal
20.07.01 |  | 메시지추가 | HS-MM | CGW_CCU | GST_PSM_PSU |  |  | Added Messages
20.07.01 |  | 시그널추가 | HS-MM | CGW_CCU | GST_PSM_PSU | GST_PSM_PSU_Byte6 | PSM | Added Signal
20.07.01 |  | 시그널추가 | HS-MM | CGW_CCU | GST_PSM_PSU | GST_PSM_PSU_Byte7 | PSM | Added Signal
20.07.01 |  | 시그널추가 | HS-MM | CGW_CCU | GST_PSM_PSU | GST_PSM_PSU_Byte0 | PSM | Added Signal
20.07.01 |  | 시그널추가 | HS-MM | CGW_CCU | GST_PSM_PSU | GST_PSM_PSU_Byte1 | PSM | Added Signal
20.07.01 |  | 시그널추가 | HS-MM | CGW_CCU | GST_PSM_PSU | GST_PSM_PSU_Byte2 | PSM | Added Signal
20.07.01 |  | 시그널추가 | HS-MM | CGW_CCU | GST_PSM_PSU | GST_PSM_PSU_Byte3 | PSM | Added Signal
20.07.01 |  | 시그널추가 | HS-MM | CGW_CCU | GST_PSM_PSU | GST_PSM_PSU_Byte4 | PSM | Added Signal
20.07.01 |  | 시그널추가 | HS-MM | CGW_CCU | GST_PSM_PSU | GST_PSM_PSU_Byte5 | PSM | Added Signal
20.07.01 |  | 메시지추가 | HS-MM | CGW_CCU | GST_EXTCDP |  |  | Added Messages
20.07.01 |  | 시그널추가 | HS-MM | CGW_CCU | GST_EXTCDP | GST_EXTCDP_Byte1 | vHS_M | Added Signal
20.07.01 |  | 시그널추가 | HS-MM | CGW_CCU | GST_EXTCDP | GST_EXTCDP_Byte2 | vHS_M | Added Signal
20.07.01 |  | 시그널추가 | HS-MM | CGW_CCU | GST_EXTCDP | GST_EXTCDP_Byte3 | vHS_M | Added Signal
20.07.01 |  | 시그널추가 | HS-MM | CGW_CCU | GST_EXTCDP | GST_EXTCDP_Byte5 | vHS_M | Added Signal
20.07.01 |  | 시그널추가 | HS-MM | CGW_CCU | GST_EXTCDP | GST_EXTCDP_Byte6 | vHS_M | Added Signal
20.07.01 |  | 시그널추가 | HS-MM | CGW_CCU | GST_EXTCDP | GST_EXTCDP_Byte7 | vHS_M | Added Signal
20.07.01 |  | 시그널추가 | HS-MM | CGW_CCU | GST_EXTCDP | GST_EXTCDP_Byte0 | vHS_M | Added Signal
20.07.01 |  | 시그널추가 | HS-MM | CGW_CCU | GST_EXTCDP | GST_EXTCDP_Byte4 | vHS_M | Added Signal
20.07.01 |  | 메시지추가 | HS-MM | CGW_CCU | GST_AMP |  |  | Added Messages
20.07.01 |  | 시그널추가 | HS-MM | CGW_CCU | GST_AMP | GST_AMP_Byte6 | AMP,vHS_M | Added Signal
20.07.01 |  | 시그널추가 | HS-MM | CGW_CCU | GST_AMP | GST_AMP_Byte5 | AMP,vHS_M | Added Signal
20.07.01 |  | 시그널추가 | HS-MM | CGW_CCU | GST_AMP | GST_AMP_Byte4 | AMP,vHS_M | Added Signal
20.07.01 |  | 시그널추가 | HS-MM | CGW_CCU | GST_AMP | GST_AMP_Byte2 | AMP,vHS_M | Added Signal
20.07.01 |  | 시그널추가 | HS-MM | CGW_CCU | GST_AMP | GST_AMP_Byte1 | AMP,vHS_M | Added Signal
20.07.01 |  | 시그널추가 | HS-MM | CGW_CCU | GST_AMP | GST_AMP_Byte0 | AMP,vHS_M | Added Signal
20.07.01 |  | 시그널추가 | HS-MM | CGW_CCU | GST_AMP | GST_AMP_Byte7 | AMP,vHS_M | Added Signal
20.07.01 |  | 시그널추가 | HS-MM | CGW_CCU | GST_AMP | GST_AMP_Byte3 | AMP,vHS_M | Added Signal
20.07.01 |  | 메시지추가 | HS-MM | CGW_CCU | GST_CCP |  |  | Added Messages
20.07.01 |  | 시그널추가 | HS-MM | CGW_CCU | GST_CCP | GST_CCP_Byte6 | vHS_M | Added Signal
20.07.01 |  | 시그널추가 | HS-MM | CGW_CCU | GST_CCP | GST_CCP_Byte7 | vHS_M | Added Signal
20.07.01 |  | 시그널추가 | HS-MM | CGW_CCU | GST_CCP | GST_CCP_Byte5 | vHS_M | Added Signal
20.07.01 |  | 시그널추가 | HS-MM | CGW_CCU | GST_CCP | GST_CCP_Byte4 | vHS_M | Added Signal
20.07.01 |  | 시그널추가 | HS-MM | CGW_CCU | GST_CCP | GST_CCP_Byte3 | vHS_M | Added Signal
20.07.01 |  | 시그널추가 | HS-MM | CGW_CCU | GST_CCP | GST_CCP_Byte2 | vHS_M | Added Signal
20.07.01 |  | 시그널추가 | HS-MM | CGW_CCU | GST_CCP | GST_CCP_Byte1 | vHS_M | Added Signal
20.07.01 |  | 시그널추가 | HS-MM | CGW_CCU | GST_CCP | GST_CCP_Byte0 | vHS_M | Added Signal
20.07.01 |  | 메시지추가 | HS-MM | CGW_CCU | GST_RRC |  |  | Added Messages
20.07.01 |  | 시그널추가 | HS-MM | CGW_CCU | GST_RRC | GST_RRC_Byte1 | vHS_M | Added Signal
20.07.01 |  | 시그널추가 | HS-MM | CGW_CCU | GST_RRC | GST_RRC_Byte4 | vHS_M | Added Signal
20.07.01 |  | 시그널추가 | HS-MM | CGW_CCU | GST_RRC | GST_RRC_Byte2 | vHS_M | Added Signal
20.07.01 |  | 시그널추가 | HS-MM | CGW_CCU | GST_RRC | GST_RRC_Byte0 | vHS_M | Added Signal
20.07.01 |  | 시그널추가 | HS-MM | CGW_CCU | GST_RRC | GST_RRC_Byte7 | vHS_M | Added Signal
20.07.01 |  | 시그널추가 | HS-MM | CGW_CCU | GST_RRC | GST_RRC_Byte3 | vHS_M | Added Signal
20.07.01 |  | 시그널추가 | HS-MM | CGW_CCU | GST_RRC | GST_RRC_Byte5 | vHS_M | Added Signal
20.07.01 |  | 시그널추가 | HS-MM | CGW_CCU | GST_RRC | GST_RRC_Byte6 | vHS_M | Added Signal
20.07.01 |  | 메시지추가 | HS-MM | CGW_CCU | GST_SML |  |  | Added Messages
20.07.01 |  | 시그널추가 | HS-MM | CGW_CCU | GST_SML | GST_SML_Byte1 | vHS_M | Added Signal
20.07.01 |  | 시그널추가 | HS-MM | CGW_CCU | GST_SML | GST_SML_Byte2 | vHS_M | Added Signal
20.07.01 |  | 시그널추가 | HS-MM | CGW_CCU | GST_SML | GST_SML_Byte7 | vHS_M | Added Signal
20.07.01 |  | 시그널추가 | HS-MM | CGW_CCU | GST_SML | GST_SML_Byte6 | vHS_M | Added Signal
20.07.01 |  | 시그널추가 | HS-MM | CGW_CCU | GST_SML | GST_SML_Byte5 | vHS_M | Added Signal
20.07.01 |  | 시그널추가 | HS-MM | CGW_CCU | GST_SML | GST_SML_Byte3 | vHS_M | Added Signal
20.07.01 |  | 시그널추가 | HS-MM | CGW_CCU | GST_SML | GST_SML_Byte4 | vHS_M | Added Signal
20.07.01 |  | 시그널추가 | HS-MM | CGW_CCU | GST_SML | GST_SML_Byte0 | vHS_M | Added Signal
20.07.01 |  | 메시지추가 | HS-MM | CGW_CCU | GST_ALL |  |  | Added Messages
20.07.01 |  | 시그널추가 | HS-MM | CGW_CCU | GST_ALL | GST_ALL_Byte5 | RWPC,PSM,APSM,RLPSM,RRPSM,RLHV,RRHV,SHVU_RR,RDC,DPSS,vHS_M,APSS,FPM,ATS,DSAU,ASAU | Added Signal
20.07.01 |  | 시그널추가 | HS-MM | CGW_CCU | GST_ALL | GST_ALL_Byte4 | RWPC,PSM,APSM,RLPSM,RRPSM,RLHV,RRHV,SHVU_RR,RDC,DPSS,vHS_M,APSS,FPM,ATS,DSAU,ASAU | Added Signal
20.07.01 |  | 시그널추가 | HS-MM | CGW_CCU | GST_ALL | GST_ALL_Byte3 | RWPC,PSM,APSM,RLPSM,RRPSM,RLHV,RRHV,SHVU_RR,RDC,DPSS,vHS_M,APSS,FPM,ATS,DSAU,ASAU | Added Signal
20.07.01 |  | 시그널추가 | HS-MM | CGW_CCU | GST_ALL | GST_ALL_Byte7 | RWPC,PSM,APSM,RLPSM,RRPSM,RLHV,RRHV,SHVU_RR,RDC,DPSS,vHS_M,APSS,FPM,ATS,DSAU,ASAU | Added Signal
20.07.01 |  | 시그널추가 | HS-MM | CGW_CCU | GST_ALL | GST_ALL_Byte1 | RWPC,PSM,APSM,RLPSM,RRPSM,RLHV,RRHV,SHVU_RR,RDC,DPSS,vHS_M,APSS,FPM,ATS,DSAU,ASAU | Added Signal
20.07.01 |  | 시그널추가 | HS-MM | CGW_CCU | GST_ALL | GST_ALL_Byte0 | RWPC,PSM,APSM,RLPSM,RRPSM,RLHV,RRHV,SHVU_RR,RDC,DPSS,vHS_M,APSS,FPM,ATS,DSAU,ASAU | Added Signal
20.07.01 |  | 시그널추가 | HS-MM | CGW_CCU | GST_ALL | GST_ALL_Byte6 | RWPC,PSM,APSM,RLPSM,RRPSM,RLHV,RRHV,SHVU_RR,RDC,DPSS,vHS_M,APSS,FPM,ATS,DSAU,ASAU | Added Signal
20.07.01 |  | 시그널추가 | HS-MM | CGW_CCU | GST_ALL | GST_ALL_Byte2 | RWPC,PSM,APSM,RLPSM,RRPSM,RLHV,RRHV,SHVU_RR,RDC,DPSS,vHS_M,APSS,FPM,ATS,DSAU,ASAU | Added Signal
20.07.01 |  | 메시지추가 | HS-MM | CGW_CCU | BCM_15_200ms |  |  | Added Messages
20.07.01 |  | 시그널추가 | HS-MM | CGW_CCU | BCM_15_200ms | Window_RrLftWdwErrAntPinch |  | Added Signal
20.07.01 |  | 시그널추가 | HS-MM | CGW_CCU | BCM_15_200ms | Window_RrLftWdwSwSta | RDC | Added Signal
20.07.01 |  | 시그널추가 | HS-MM | CGW_CCU | BCM_15_200ms | Window_RrRtWdwActSta |  | Added Signal
20.07.01 |  | 시그널추가 | HS-MM | CGW_CCU | BCM_15_200ms | Window_RrRtWdwDetailOpnSta |  | Added Signal
20.07.01 |  | 시그널추가 | HS-MM | CGW_CCU | BCM_15_200ms | Window_RrRtWdwErrAntPinch |  | Added Signal
20.07.01 |  | 시그널추가 | HS-MM | CGW_CCU | BCM_15_200ms | Window_RrRtWdwSwSta | RDC | Added Signal
20.07.01 |  | 시그널추가 | HS-MM | CGW_CCU | BCM_15_200ms | Window_RrLftWdwDetailOpnSta |  | Added Signal
20.07.01 |  | 시그널추가 | HS-MM | CGW_CCU | BCM_15_200ms | Window_RrLftWdwActSta |  | Added Signal
20.07.01 |  | 시그널추가 | HS-MM | CGW_CCU | BCM_15_200ms | Window_DrvrSdWdwErrAntPinch |  | Added Signal
20.07.01 |  | 시그널추가 | HS-MM | CGW_CCU | BCM_15_200ms | Window_DrvrSdWdwActSta |  | Added Signal
20.07.01 |  | 시그널추가 | HS-MM | CGW_CCU | BCM_15_200ms | Window_AsstSdWdwErrAntPinch |  | Added Signal
20.07.01 |  | 시그널추가 | HS-MM | CGW_CCU | BCM_15_200ms | Window_AsstSdWdwDetailOpnSta |  | Added Signal
20.07.01 |  | 시그널추가 | HS-MM | CGW_CCU | BCM_15_200ms | Window_DrvrSdWdwDetailOpnSta |  | Added Signal
20.07.01 |  | 시그널추가 | HS-MM | CGW_CCU | BCM_15_200ms | Window_AsstSdWdwActSta |  | Added Signal
20.07.01 |  | 시그널추가 | HS-MM | CGW_CCU | BCM_15_200ms | SunRoof_RrBlindPosSta | ATS | Added Signal
20.07.01 |  | 시그널추가 | HS-MM | CGW_CCU | BCM_15_200ms | BCM_AlvCnt15Val |  | Added Signal
20.07.01 |  | 시그널추가 | HS-MM | CGW_CCU | BCM_15_200ms | BCM_Crc15Val |  | Added Signal
20.07.01 |  | 메시지추가 | HS-MM | CGW_CCU | GST_APSS |  |  | Added Messages
20.07.01 |  | 시그널추가 | HS-MM | CGW_CCU | GST_APSS | GST_APSS_Byte3 | APSS | Added Signal
20.07.01 |  | 시그널추가 | HS-MM | CGW_CCU | GST_APSS | GST_APSS_Byte4 | APSS | Added Signal
20.07.01 |  | 시그널추가 | HS-MM | CGW_CCU | GST_APSS | GST_APSS_Byte7 | APSS | Added Signal
20.07.01 |  | 시그널추가 | HS-MM | CGW_CCU | GST_APSS | GST_APSS_Byte6 | APSS | Added Signal
20.07.01 |  | 시그널추가 | HS-MM | CGW_CCU | GST_APSS | GST_APSS_Byte5 | APSS | Added Signal
20.07.01 |  | 시그널추가 | HS-MM | CGW_CCU | GST_APSS | GST_APSS_Byte2 | APSS | Added Signal
20.07.01 |  | 시그널추가 | HS-MM | CGW_CCU | GST_APSS | GST_APSS_Byte1 | APSS | Added Signal
20.07.01 |  | 시그널추가 | HS-MM | CGW_CCU | GST_APSS | GST_APSS_Byte0 | APSS | Added Signal
20.07.01 |  | 메시지추가 | HS-MM | CGW_CCU | GST_RLHVU |  |  | Added Messages
20.07.01 |  | 시그널추가 | HS-MM | CGW_CCU | GST_RLHVU | GST_RLHVU_Byte7 | RLHV | Added Signal
20.07.01 |  | 시그널추가 | HS-MM | CGW_CCU | GST_RLHVU | GST_RLHVU_Byte6 | RLHV | Added Signal
20.07.01 |  | 시그널추가 | HS-MM | CGW_CCU | GST_RLHVU | GST_RLHVU_Byte1 | RLHV | Added Signal
20.07.01 |  | 시그널추가 | HS-MM | CGW_CCU | GST_RLHVU | GST_RLHVU_Byte4 | RLHV | Added Signal
20.07.01 |  | 시그널추가 | HS-MM | CGW_CCU | GST_RLHVU | GST_RLHVU_Byte3 | RLHV | Added Signal
20.07.01 |  | 시그널추가 | HS-MM | CGW_CCU | GST_RLHVU | GST_RLHVU_Byte2 | RLHV | Added Signal
20.07.01 |  | 시그널추가 | HS-MM | CGW_CCU | GST_RLHVU | GST_RLHVU_Byte0 | RLHV | Added Signal
20.07.01 |  | 시그널추가 | HS-MM | CGW_CCU | GST_RLHVU | GST_RLHVU_Byte5 | RLHV | Added Signal
20.07.01 |  | 메시지추가 | HS-MM | CGW_CCU | GST_RDC |  |  | Added Messages
20.07.01 |  | 시그널추가 | HS-MM | CGW_CCU | GST_RDC | GST_RDC_Byte1 | RDC | Added Signal
20.07.01 |  | 시그널추가 | HS-MM | CGW_CCU | GST_RDC | GST_RDC_Byte2 | RDC | Added Signal
20.07.01 |  | 시그널추가 | HS-MM | CGW_CCU | GST_RDC | GST_RDC_Byte7 | RDC | Added Signal
20.07.01 |  | 시그널추가 | HS-MM | CGW_CCU | GST_RDC | GST_RDC_Byte4 | RDC | Added Signal
20.07.01 |  | 시그널추가 | HS-MM | CGW_CCU | GST_RDC | GST_RDC_Byte5 | RDC | Added Signal
20.07.01 |  | 시그널추가 | HS-MM | CGW_CCU | GST_RDC | GST_RDC_Byte6 | RDC | Added Signal
20.07.01 |  | 시그널추가 | HS-MM | CGW_CCU | GST_RDC | GST_RDC_Byte0 | RDC | Added Signal
20.07.01 |  | 시그널추가 | HS-MM | CGW_CCU | GST_RDC | GST_RDC_Byte3 | RDC | Added Signal
20.07.01 |  | 메시지추가 | HS-MM | CGW_CCU | BCM_16_200ms |  |  | Added Messages
20.07.01 |  | 시그널추가 | HS-MM | CGW_CCU | BCM_16_200ms | ECW_HiVolt |  | Added Signal
20.07.01 |  | 시그널추가 | HS-MM | CGW_CCU | BCM_16_200ms | SunRoof_RearBlindOprSta | ATS | Added Signal
20.07.01 |  | 시그널추가 | HS-MM | CGW_CCU | BCM_16_200ms | BCM_AlvCnt16Val |  | Added Signal
20.07.01 |  | 시그널추가 | HS-MM | CGW_CCU | BCM_16_200ms | BCM_Crc16Val |  | Added Signal
20.07.01 |  | 시그널추가 | HS-MM | CGW_CCU | BCM_16_200ms | ECW_CommErr |  | Added Signal
20.07.01 |  | 시그널추가 | HS-MM | CGW_CCU | BCM_16_200ms | ECW_Fault |  | Added Signal
20.07.01 |  | 시그널추가 | HS-MM | CGW_CCU | BCM_16_200ms | ECW_FaultActv |  | Added Signal
20.07.01 |  | 시그널추가 | HS-MM | CGW_CCU | BCM_16_200ms | IBU_SWVerMinor2 |  | Added Signal
20.07.01 |  | 시그널추가 | HS-MM | CGW_CCU | BCM_16_200ms | ECW_HiVoltActv |  | Added Signal
20.07.01 |  | 시그널추가 | HS-MM | CGW_CCU | BCM_16_200ms | ECW_LoVolt |  | Added Signal
20.07.01 |  | 시그널추가 | HS-MM | CGW_CCU | BCM_16_200ms | ECW_LoVoltActv |  | Added Signal
20.07.01 |  | 시그널추가 | HS-MM | CGW_CCU | BCM_16_200ms | ECW_Overload |  | Added Signal
20.07.01 |  | 시그널추가 | HS-MM | CGW_CCU | BCM_16_200ms | ECW_OverloadActv |  | Added Signal
20.07.01 |  | 시그널추가 | HS-MM | CGW_CCU | BCM_16_200ms | IBU_SWVerMajor1 |  | Added Signal
20.07.01 |  | 시그널추가 | HS-MM | CGW_CCU | BCM_16_200ms | IBU_SWVerMinor1 |  | Added Signal
20.07.01 |  | 메시지추가 | HS-MM | CGW_CCU | HU_APSU_PE_00 |  |  | Added Messages
20.07.01 |  | 시그널추가 | HS-MM | CGW_CCU | HU_APSU_PE_00 | C_RLRlxSW_HU | RLPSM | Added Signal
20.07.01 |  | 시그널추가 | HS-MM | CGW_CCU | HU_APSU_PE_00 | C_RLFldSw_HU |  | Added Signal
20.07.01 |  | 시그널추가 | HS-MM | CGW_CCU | HU_APSU_PE_00 | C_RLRclBwdSw_HU | RLPSM | Added Signal
20.07.01 |  | 시그널추가 | HS-MM | CGW_CCU | HU_APSU_PE_00 | C_RLRclFwdSw_HU | RLPSM | Added Signal
20.07.01 |  | 시그널추가 | HS-MM | CGW_CCU | HU_APSU_PE_00 | C_TRRclFwdSw_HU |  | Added Signal
20.07.01 |  | 시그널추가 | HS-MM | CGW_CCU | HU_APSU_PE_00 | C_RLTiltDownSw_HU | RLPSM | Added Signal
20.07.01 |  | 시그널추가 | HS-MM | CGW_CCU | HU_APSU_PE_00 | C_RLTiltUpSw_HU | RLPSM | Added Signal
20.07.01 |  | 시그널추가 | HS-MM | CGW_CCU | HU_APSU_PE_00 | C_RLUnFldSw_HU |  | Added Signal
20.07.01 |  | 시그널추가 | HS-MM | CGW_CCU | HU_APSU_PE_00 | C_RLUnWalkInSw_HU |  | Added Signal
20.07.01 |  | 시그널추가 | HS-MM | CGW_CCU | HU_APSU_PE_00 | C_RLWalkInSw_HU |  | Added Signal
20.07.01 |  | 시그널추가 | HS-MM | CGW_CCU | HU_APSU_PE_00 | C_RRFldSw_HU |  | Added Signal
20.07.01 |  | 시그널추가 | HS-MM | CGW_CCU | HU_APSU_PE_00 | C_RRTiltDownSw_HU | RRPSM | Added Signal
20.07.01 |  | 시그널추가 | HS-MM | CGW_CCU | HU_APSU_PE_00 | C_RRRclBwdSw_HU | RRPSM | Added Signal
20.07.01 |  | 시그널추가 | HS-MM | CGW_CCU | HU_APSU_PE_00 | C_RRRclFwdSw_HU | RRPSM | Added Signal
20.07.01 |  | 시그널추가 | HS-MM | CGW_CCU | HU_APSU_PE_00 | C_RRRlxSW_HU | RRPSM | Added Signal
20.07.01 |  | 시그널추가 | HS-MM | CGW_CCU | HU_APSU_PE_00 | C_RRTiltUpSw_HU | RRPSM | Added Signal
20.07.01 |  | 시그널추가 | HS-MM | CGW_CCU | HU_APSU_PE_00 | C_RRUnFldSw_HU |  | Added Signal
20.07.01 |  | 시그널추가 | HS-MM | CGW_CCU | HU_APSU_PE_00 | C_RRUnWalkInSw_HU |  | Added Signal
20.07.01 |  | 시그널추가 | HS-MM | CGW_CCU | HU_APSU_PE_00 | C_RRWalkInSw_HU |  | Added Signal
20.07.01 |  | 시그널추가 | HS-MM | CGW_CCU | HU_APSU_PE_00 | C_TLFldSw_HU |  | Added Signal
20.07.01 |  | 시그널추가 | HS-MM | CGW_CCU | HU_APSU_PE_00 | C_TLHrestFldSw_HU |  | Added Signal
20.07.01 |  | 시그널추가 | HS-MM | CGW_CCU | HU_APSU_PE_00 | C_TLRclBwdSw_HU |  | Added Signal
20.07.01 |  | 시그널추가 | HS-MM | CGW_CCU | HU_APSU_PE_00 | C_TLRclFwdSw_HU |  | Added Signal
20.07.01 |  | 시그널추가 | HS-MM | CGW_CCU | HU_APSU_PE_00 | C_TRFldSw_HU |  | Added Signal
20.07.01 |  | 시그널추가 | HS-MM | CGW_CCU | HU_APSU_PE_00 | C_TRHrestFldSw_HU |  | Added Signal
20.07.01 |  | 시그널추가 | HS-MM | CGW_CCU | HU_APSU_PE_00 | C_TRRclBwdSw_HU |  | Added Signal
20.07.01 |  | 메시지추가 | HS-MM | CGW_CCU | HU_APSU_PE_01 |  |  | Added Messages
20.07.01 |  | 시그널추가 | HS-MM | CGW_CCU | HU_APSU_PE_01 | C_AstRclFwdSw_HU | APSM,APSS | Added Signal
20.07.01 |  | 시그널추가 | HS-MM | CGW_CCU | HU_APSU_PE_01 | C_AstRlxNValueSet | APSM,APSS | Added Signal
20.07.01 |  | 시그널추가 | HS-MM | CGW_CCU | HU_APSU_PE_01 | C_AstSlideBwdSw_HU | APSM,APSS | Added Signal
20.07.01 |  | 시그널추가 | HS-MM | CGW_CCU | HU_APSU_PE_01 | C_AstSlideFwdSw_HU | APSM,APSS | Added Signal
20.07.01 |  | 시그널추가 | HS-MM | CGW_CCU | HU_APSU_PE_01 | C_AstTiltDnSw_HU | APSM,APSS | Added Signal
20.07.01 |  | 시그널추가 | HS-MM | CGW_CCU | HU_APSU_PE_01 | C_AstTiltUpSw_HU | APSM,APSS | Added Signal
20.07.01 |  | 시그널추가 | HS-MM | CGW_CCU | HU_APSU_PE_01 | C_RLSlideBwdSw_HU | RLPSM | Added Signal
20.07.01 |  | 시그널추가 | HS-MM | CGW_CCU | HU_APSU_PE_01 | C_RLSlideFwdSw_HU | RLPSM | Added Signal
20.07.01 |  | 시그널추가 | HS-MM | CGW_CCU | HU_APSU_PE_01 | C_RRSlideBwdSw_HU | RRPSM | Added Signal
20.07.01 |  | 시그널추가 | HS-MM | CGW_CCU | HU_APSU_PE_01 | C_RRSlideFwdSw_HU | RRPSM | Added Signal
20.07.01 |  | 시그널추가 | HS-MM | CGW_CCU | HU_APSU_PE_01 | C_AstHeightDnSw_HU | APSM,APSS | Added Signal
20.07.01 |  | 시그널추가 | HS-MM | CGW_CCU | HU_APSU_PE_01 | C_AstHeightUpSw_HU | APSM,APSS | Added Signal
20.07.01 |  | 시그널추가 | HS-MM | CGW_CCU | HU_APSU_PE_01 | C_AstLegDnSw_HU | APSM,APSS | Added Signal
20.07.01 |  | 시그널추가 | HS-MM | CGW_CCU | HU_APSU_PE_01 | C_AstLegUpSw_HU | APSM,APSS | Added Signal
20.07.01 |  | 시그널추가 | HS-MM | CGW_CCU | HU_APSU_PE_01 | C_AstLumbarDefSw_HU | APSS,ASAU | Added Signal
20.07.01 |  | 시그널추가 | HS-MM | CGW_CCU | HU_APSU_PE_01 | C_AstLumbarLowSw_HU | APSS,ASAU | Added Signal
20.07.01 |  | 시그널추가 | HS-MM | CGW_CCU | HU_APSU_PE_01 | C_AstLumbarMidSw_HU | APSS,ASAU | Added Signal
20.07.01 |  | 시그널추가 | HS-MM | CGW_CCU | HU_APSU_PE_01 | C_AstLumbarUpSw_HU | APSS,ASAU | Added Signal
20.07.01 |  | 시그널추가 | HS-MM | CGW_CCU | HU_APSU_PE_01 | C_AstRclBwdSw_HU | APSM,APSS | Added Signal
20.07.01 |  | 메시지추가 | HS-MM | CGW_CCU | CLU_AMP_PE_01 |  |  | Added Messages
20.07.01 |  | 시그널추가 | HS-MM | CGW_CCU | CLU_AMP_PE_01 | Warn_Sound_PopUp | AMP | Added Signal
20.07.01 |  | 시그널추가 | HS-MM | CGW_CCU | CLU_AMP_PE_01 | Warn_Sound_SeatBelt | AMP | Added Signal
20.07.01 |  | 시그널추가 | HS-MM | CGW_CCU | CLU_AMP_PE_01 | Warn_Sound_SeatBeltStep | AMP | Added Signal
20.07.01 |  | 시그널추가 | HS-MM | CGW_CCU | CLU_AMP_PE_01 | Warn_Sound_Welcome | AMP | Added Signal
20.07.01 |  | 시그널추가 | HS-MM | CGW_CCU | CLU_AMP_PE_01 | Warn_Sound_SBW_P | AMP | Added Signal
20.07.01 |  | 시그널추가 | HS-MM | CGW_CCU | CLU_AMP_PE_01 | Warn_Sound_TikTok | AMP | Added Signal
20.07.01 |  | 시그널추가 | HS-MM | CGW_CCU | CLU_AMP_PE_01 | Warn_Sound_SPAS | AMP | Added Signal
20.07.01 |  | 시그널추가 | HS-MM | CGW_CCU | CLU_AMP_PE_01 | Elec_Sound_VolLevel | AMP | Added Signal
20.07.01 |  | 시그널추가 | HS-MM | CGW_CCU | CLU_AMP_PE_01 | Warn_Sound_EPB | AMP | Added Signal
20.07.01 |  | 시그널추가 | HS-MM | CGW_CCU | CLU_AMP_PE_01 | Warn_Sound_ETC | AMP | Added Signal
20.07.01 |  | 시그널추가 | HS-MM | CGW_CCU | CLU_AMP_PE_01 | Warn_Sound_FCW | AMP | Added Signal
20.07.01 |  | 시그널추가 | HS-MM | CGW_CCU | CLU_AMP_PE_01 | Warn_Sound_IMS | AMP | Added Signal
20.07.01 |  | 시그널추가 | HS-MM | CGW_CCU | CLU_AMP_PE_01 | Warn_Sound_Ice | AMP | Added Signal
20.07.01 |  | 시그널추가 | HS-MM | CGW_CCU | CLU_AMP_PE_01 | Warn_Sound_Off | AMP | Added Signal
20.07.01 |  | 시그널추가 | HS-MM | CGW_CCU | CLU_AMP_PE_01 | Warn_Sound_PAS | AMP | Added Signal
20.07.01 |  | 메시지추가 | HS-MM | CGW_CCU | TP_HU_AMP_Dev_Req |  |  | Added Messages
20.07.01 |  | 시그널추가 | HS-MM | CGW_CCU | TP_HU_AMP_Dev_Req | Byte7_Data_795 | AMP | Added Signal
20.07.01 |  | 시그널추가 | HS-MM | CGW_CCU | TP_HU_AMP_Dev_Req | Byte0_TCP_795 | AMP | Added Signal
20.07.01 |  | 시그널추가 | HS-MM | CGW_CCU | TP_HU_AMP_Dev_Req | Byte1_Data_795 | AMP | Added Signal
20.07.01 |  | 시그널추가 | HS-MM | CGW_CCU | TP_HU_AMP_Dev_Req | Byte2_Data_795 | AMP | Added Signal
20.07.01 |  | 시그널추가 | HS-MM | CGW_CCU | TP_HU_AMP_Dev_Req | Byte3_Data_795 | AMP | Added Signal
20.07.01 |  | 시그널추가 | HS-MM | CGW_CCU | TP_HU_AMP_Dev_Req | Byte4_Data_795 | AMP | Added Signal
20.07.01 |  | 시그널추가 | HS-MM | CGW_CCU | TP_HU_AMP_Dev_Req | Byte5_Data_795 | AMP | Added Signal
20.07.01 |  | 시그널추가 | HS-MM | CGW_CCU | TP_HU_AMP_Dev_Req | Byte6_Data_795 | AMP | Added Signal
20.07.01 |  | 메시지추가 | HS-MM | CGW_CCU | BCM_19_200ms |  |  | Added Messages
20.07.01 |  | 시그널추가 | HS-MM | CGW_CCU | BCM_19_200ms | DoorLock_ADrLOptInfo |  | Added Signal
20.07.01 |  | 시그널추가 | HS-MM | CGW_CCU | BCM_19_200ms | BCM_Crc19Val |  | Added Signal
20.07.01 |  | 시그널추가 | HS-MM | CGW_CCU | BCM_19_200ms | BCM_AlvCnt19Val |  | Added Signal
20.07.01 |  | 시그널추가 | HS-MM | CGW_CCU | BCM_19_200ms | USM_IBU_TwoTrnUnLkCurrentSta |  | Added Signal
20.07.01 |  | 시그널추가 | HS-MM | CGW_CCU | BCM_19_200ms | USM_IBU_AutoDrUnLkReq |  | Added Signal
20.07.01 |  | 시그널추가 | HS-MM | CGW_CCU | BCM_19_200ms | IBU_TwoTrnUnLkOptTyp |  | Added Signal
20.07.01 |  | 시그널추가 | HS-MM | CGW_CCU | BCM_19_200ms | USM_1stRrStRmndSta |  | Added Signal
20.07.01 |  | 시그널추가 | HS-MM | CGW_CCU | BCM_19_200ms | IBU_VitalityCurtainSta | RDC | Added Signal
20.07.01 |  | 시그널추가 | HS-MM | CGW_CCU | BCM_19_200ms | IBU_CareCurtainSta | RDC | Added Signal
20.07.01 |  | 시그널추가 | HS-MM | CGW_CCU | BCM_19_200ms | USM_IBU_AutoDrLkReq |  | Added Signal
20.07.01 |  | 시그널추가 | HS-MM | CGW_CCU | BCM_19_200ms | IBU_DelightCurtainSta | RDC | Added Signal
20.07.01 |  | 시그널추가 | HS-MM | CGW_CCU | BCM_19_200ms | IBU_ComfortCurtainSta | RDC | Added Signal
20.07.01 |  | 메시지추가 | HS-MM | CGW_CCU | SBCM_AST_02_200ms |  |  | Added Messages
20.07.01 |  | 시그널추가 | HS-MM | CGW_CCU | SBCM_AST_02_200ms | AST_SWFailAlarm |  | Added Signal
20.07.01 |  | 시그널추가 | HS-MM | CGW_CCU | SBCM_AST_02_200ms | AST_SEWWarn_RH | AMP | Added Signal
20.07.01 |  | 시그널추가 | HS-MM | CGW_CCU | SBCM_AST_02_200ms | AST_SEWWarn_LH | AMP | Added Signal
20.07.01 |  | 시그널추가 | HS-MM | CGW_CCU | SBCM_AST_02_200ms | AST_SEAWarn_RH | AMP | Added Signal
20.07.01 |  | 시그널추가 | HS-MM | CGW_CCU | SBCM_AST_02_200ms | AST_SEAWarn_LH | AMP | Added Signal
20.07.01 |  | 시그널추가 | HS-MM | CGW_CCU | SBCM_AST_02_200ms | AST_ReleaseWarn |  | Added Signal
20.07.01 |  | 시그널추가 | HS-MM | CGW_CCU | SBCM_AST_02_200ms | AST_MRActivationAlarm |  | Added Signal
20.07.01 |  | 시그널추가 | HS-MM | CGW_CCU | SBCM_AST_02_200ms | AST_CrashUnlockCmd |  | Added Signal
20.07.01 |  | 시그널추가 | HS-MM | CGW_CCU | SBCM_AST_02_200ms | DoorLock_PDSLkSwSta_AST | AMP | Added Signal
20.07.01 |  | 시그널추가 | HS-MM | CGW_CCU | SBCM_AST_02_200ms | DoorLock_CtrlDrUnLkSwSta_SBCM |  | Added Signal
20.07.01 |  | 시그널추가 | HS-MM | CGW_CCU | SBCM_AST_02_200ms | DoorLock_AsstDrUnLkSta_SBCM | ATS | Added Signal
20.07.01 |  | 시그널추가 | HS-MM | CGW_CCU | SBCM_AST_02_200ms | DoorLock_CtrlDrLkSwSta_SBCM |  | Added Signal
20.07.01 |  | 시그널추가 | HS-MM | CGW_CCU | SBCM_AST_02_200ms | Warn_AsstDrSwSta_SBCM | RWPC,APSM,ATS | Added Signal
20.07.01 |  | 시그널추가 | HS-MM | CGW_CCU | SBCM_AST_02_200ms | SBCM_AST_DiagSta |  | Added Signal
20.07.01 |  | 시그널추가 | HS-MM | CGW_CCU | SBCM_AST_02_200ms | SBCM_AST_AlvCnt2Val |  | Added Signal
20.07.01 |  | 시그널추가 | HS-MM | CGW_CCU | SBCM_AST_02_200ms | PDS_TypeOption_AST |  | Added Signal
20.07.01 |  | 시그널추가 | HS-MM | CGW_CCU | SBCM_AST_02_200ms | IMS_OSMirPlyBckSta_RH | PSM | Added Signal
20.07.01 |  | 시그널추가 | HS-MM | CGW_CCU | SBCM_AST_02_200ms | SBCM_AST_Crc2Val |  | Added Signal
20.07.01 |  | 메시지추가 | HS-MM | CGW_CCU | SBCM_DRV_01_200ms |  |  | Added Messages
20.07.01 |  | 시그널추가 | HS-MM | CGW_CCU | SBCM_DRV_01_200ms | C_ApprOpenStatus |  | Added Signal
20.07.01 |  | 시그널추가 | HS-MM | CGW_CCU | SBCM_DRV_01_200ms | C_DrvDoorApproachClose |  | Added Signal
20.07.01 |  | 시그널추가 | HS-MM | CGW_CCU | SBCM_DRV_01_200ms | C_DrvDoorApproachOpen |  | Added Signal
20.07.01 |  | 시그널추가 | HS-MM | CGW_CCU | SBCM_DRV_01_200ms | DRV_CrashUnlockCmd |  | Added Signal
20.07.01 |  | 시그널추가 | HS-MM | CGW_CCU | SBCM_DRV_01_200ms | DRV_MRActivationAlarm |  | Added Signal
20.07.01 |  | 시그널추가 | HS-MM | CGW_CCU | SBCM_DRV_01_200ms | DRV_ReleaseWarn |  | Added Signal
20.07.01 |  | 시그널추가 | HS-MM | CGW_CCU | SBCM_DRV_01_200ms | DRV_SEAWarn_LH | AMP | Added Signal
20.07.01 |  | 시그널추가 | HS-MM | CGW_CCU | SBCM_DRV_01_200ms | DRV_SEAWarn_RH | AMP | Added Signal
20.07.01 |  | 시그널추가 | HS-MM | CGW_CCU | SBCM_DRV_01_200ms | DRV_SEWWarn_LH | AMP | Added Signal
20.07.01 |  | 시그널추가 | HS-MM | CGW_CCU | SBCM_DRV_01_200ms | DRV_SEWWarn_RH | AMP | Added Signal
20.07.01 |  | 시그널추가 | HS-MM | CGW_CCU | SBCM_DRV_01_200ms | DRV_SWFailAlarm |  | Added Signal
20.07.01 |  | 시그널추가 | HS-MM | CGW_CCU | SBCM_DRV_01_200ms | DoorLock_DrvDrUnLkSta_SBCM | ATS | Added Signal
20.07.01 |  | 시그널추가 | HS-MM | CGW_CCU | SBCM_DRV_01_200ms | DoorLock_PDSLkSwSta_DRV | AMP | Added Signal
20.07.01 |  | 시그널추가 | HS-MM | CGW_CCU | SBCM_DRV_01_200ms | ECMMRR_PLUS |  | Added Signal
20.07.01 |  | 시그널추가 | HS-MM | CGW_CCU | SBCM_DRV_01_200ms | SBCM_DRV_AlvCnt1Val |  | Added Signal
20.07.01 |  | 시그널추가 | HS-MM | CGW_CCU | SBCM_DRV_01_200ms | PDS_TypeOption_DRV |  | Added Signal
20.07.01 |  | 시그널추가 | HS-MM | CGW_CCU | SBCM_DRV_01_200ms | Latch_TypeOption_DRV |  | Added Signal
20.07.01 |  | 시그널추가 | HS-MM | CGW_CCU | SBCM_DRV_01_200ms | IMS_OSMirPlyBckSta_LH | PSM | Added Signal
20.07.01 |  | 시그널추가 | HS-MM | CGW_CCU | SBCM_DRV_01_200ms | Warn_DrvDrSwSta_SBCM | RWPC,PSM,ATS | Added Signal
20.07.01 |  | 시그널추가 | HS-MM | CGW_CCU | SBCM_DRV_01_200ms | SBCM_DRV_Crc1Val |  | Added Signal
20.07.01 |  | 시그널추가 | HS-MM | CGW_CCU | SBCM_DRV_01_200ms | SBCM_DRV_DiagSta |  | Added Signal
20.07.01 |  | 메시지추가 | HS-MM | CGW_CCU | SBCM_RL_01_200ms |  |  | Added Messages
20.07.01 |  | 시그널추가 | HS-MM | CGW_CCU | SBCM_RL_01_200ms | DoorLock_PDSLkSwSta_RL | AMP | Added Signal
20.07.01 |  | 시그널추가 | HS-MM | CGW_CCU | SBCM_RL_01_200ms | DoorLock_RrLftDrUnLkSta_SBCM | ATS | Added Signal
20.07.01 |  | 시그널추가 | HS-MM | CGW_CCU | SBCM_RL_01_200ms | PDS_TypeOption_RL |  | Added Signal
20.07.01 |  | 시그널추가 | HS-MM | CGW_CCU | SBCM_RL_01_200ms | RL_ChildLock_ActnFlSta |  | Added Signal
20.07.01 |  | 시그널추가 | HS-MM | CGW_CCU | SBCM_RL_01_200ms | RL_CrashUnlockCmd |  | Added Signal
20.07.01 |  | 시그널추가 | HS-MM | CGW_CCU | SBCM_RL_01_200ms | RL_MRActivationAlarm |  | Added Signal
20.07.01 |  | 시그널추가 | HS-MM | CGW_CCU | SBCM_RL_01_200ms | RL_ReleaseWarn |  | Added Signal
20.07.01 |  | 시그널추가 | HS-MM | CGW_CCU | SBCM_RL_01_200ms | RL_SEAActivated |  | Added Signal
20.07.01 |  | 시그널추가 | HS-MM | CGW_CCU | SBCM_RL_01_200ms | RL_SEAWarn | AMP | Added Signal
20.07.01 |  | 시그널추가 | HS-MM | CGW_CCU | SBCM_RL_01_200ms | RL_SEWWarn | AMP | Added Signal
20.07.01 |  | 시그널추가 | HS-MM | CGW_CCU | SBCM_RL_01_200ms | RL_SWFailAlarm |  | Added Signal
20.07.01 |  | 시그널추가 | HS-MM | CGW_CCU | SBCM_RL_01_200ms | SBCM_RL_AlvCnt1Val |  | Added Signal
20.07.01 |  | 시그널추가 | HS-MM | CGW_CCU | SBCM_RL_01_200ms | SBCM_RL_Crc1Val |  | Added Signal
20.07.01 |  | 시그널추가 | HS-MM | CGW_CCU | SBCM_RL_01_200ms | Warn_RrLftDrSwSta_SBCM | RWPC,RLPSM,ATS | Added Signal
20.07.01 |  | 메시지추가 | HS-MM | CGW_CCU | SBCM_RR_01_200ms |  |  | Added Messages
20.07.01 |  | 시그널추가 | HS-MM | CGW_CCU | SBCM_RR_01_200ms | Warn_RrRtDrSwSta_SBCM | RWPC,RLPSM,RRPSM,ATS | Added Signal
20.07.01 |  | 시그널추가 | HS-MM | CGW_CCU | SBCM_RR_01_200ms | RR_SEAWarn | AMP | Added Signal
20.07.01 |  | 시그널추가 | HS-MM | CGW_CCU | SBCM_RR_01_200ms | RR_SEWWarn | AMP | Added Signal
20.07.01 |  | 시그널추가 | HS-MM | CGW_CCU | SBCM_RR_01_200ms | SBCM_RR_AlvCnt1Val |  | Added Signal
20.07.01 |  | 시그널추가 | HS-MM | CGW_CCU | SBCM_RR_01_200ms | RR_SWFailAlarm |  | Added Signal
20.07.01 |  | 시그널추가 | HS-MM | CGW_CCU | SBCM_RR_01_200ms | RR_SEAActivated |  | Added Signal
20.07.01 |  | 시그널추가 | HS-MM | CGW_CCU | SBCM_RR_01_200ms | SBCM_RR_Crc1Val |  | Added Signal
20.07.01 |  | 시그널추가 | HS-MM | CGW_CCU | SBCM_RR_01_200ms | RR_ReleaseWarn |  | Added Signal
20.07.01 |  | 시그널추가 | HS-MM | CGW_CCU | SBCM_RR_01_200ms | RR_MRActivationAlarm |  | Added Signal
20.07.01 |  | 시그널추가 | HS-MM | CGW_CCU | SBCM_RR_01_200ms | DoorLock_PDSLkSwSta_RR | AMP | Added Signal
20.07.01 |  | 시그널추가 | HS-MM | CGW_CCU | SBCM_RR_01_200ms | DoorLock_RrRtDrUnLkSta_SBCM | ATS | Added Signal
20.07.01 |  | 시그널추가 | HS-MM | CGW_CCU | SBCM_RR_01_200ms | PDS_TypeOption_RR |  | Added Signal
20.07.01 |  | 시그널추가 | HS-MM | CGW_CCU | SBCM_RR_01_200ms | RR_ChildLock_ActnFlSta |  | Added Signal
20.07.01 |  | 시그널추가 | HS-MM | CGW_CCU | SBCM_RR_01_200ms | RR_CrashUnlockCmd |  | Added Signal
20.07.01 |  | 메시지추가 | HS-MM | CGW_CCU | CMS_LH_01_200ms |  |  | Added Messages
20.07.01 |  | 시그널추가 | HS-MM | CGW_CCU | CMS_LH_01_200ms | Mirror_LHVerPosVal |  | Added Signal
20.07.01 |  | 시그널추가 | HS-MM | CGW_CCU | CMS_LH_01_200ms | Mirror_LHHorPosVal |  | Added Signal
20.07.01 |  | 시그널추가 | HS-MM | CGW_CCU | CMS_LH_01_200ms | IMS_OSMirPlayBackSta_LH | PSM | Added Signal
20.07.01 |  | 메시지추가 | HS-MM | CGW_CCU | HU_FPM_E_00 |  |  | Added Messages
20.07.01 |  | 시그널추가 | HS-MM | CGW_CCU | HU_FPM_E_00 | AVN_Random | FPM | Added Signal
20.07.01 |  | 메시지추가 | HS-MM | CGW_CCU | HU_FPM_E_01 |  |  | Added Messages
20.07.01 |  | 시그널추가 | HS-MM | CGW_CCU | HU_FPM_E_01 | AVN_Encrypted_Result1 | FPM | Added Signal
20.07.01 |  | 메시지추가 | HS-MM | CGW_CCU | HU_FPM_E_02 |  |  | Added Messages
20.07.01 |  | 시그널추가 | HS-MM | CGW_CCU | HU_FPM_E_02 | AVN_Encrypted_Result2 | FPM | Added Signal
20.07.01 |  | 메시지추가 | HS-MM | CGW_CCU | HU_FPM_E_03 |  |  | Added Messages
20.07.01 |  | 시그널추가 | HS-MM | CGW_CCU | HU_FPM_E_03 | AVN_Encrypted_Result3 | FPM | Added Signal
20.07.01 |  | 메시지추가 | HS-MM | CGW_CCU | HU_FPM_E_04 |  |  | Added Messages
20.07.01 |  | 시그널추가 | HS-MM | CGW_CCU | HU_FPM_E_04 | AVN_Encrypted_Result4 | FPM | Added Signal
20.07.01 |  | 메시지추가 | HS-MM | CGW_CCU | HU_FPM_E_05 |  |  | Added Messages
20.07.01 |  | 시그널추가 | HS-MM | CGW_CCU | HU_FPM_E_05 | AVN_FPFdbckResult | FPM | Added Signal
20.07.01 |  | 시그널추가 | HS-MM | CGW_CCU | HU_FPM_E_05 | AVN_FPFuntionEnableNValueSet | FPM | Added Signal
20.07.01 |  | 시그널추가 | HS-MM | CGW_CCU | HU_FPM_E_05 | AVN_FPProcessStartReq | FPM | Added Signal
20.07.01 |  | 시그널추가 | HS-MM | CGW_CCU | HU_FPM_E_05 | AVN_FPProcessStopReq | FPM | Added Signal
20.07.01 |  | 시그널추가 | HS-MM | CGW_CCU | HU_FPM_E_05 | AVN_FPStartUseNvalueSet | FPM | Added Signal
20.07.01 |  | 시그널추가 | HS-MM | CGW_CCU | HU_FPM_E_05 | AVN_ISKLearnFB | FPM | Added Signal
20.07.01 |  | 시그널추가 | HS-MM | CGW_CCU | HU_FPM_E_05 | AVN_AuthorizeCancelReq | FPM | Added Signal
20.07.01 |  | 시그널추가 | HS-MM | CGW_CCU | HU_FPM_E_05 | AVN_User2_ThirdFPNValueSet | FPM | Added Signal
20.07.01 |  | 시그널추가 | HS-MM | CGW_CCU | HU_FPM_E_05 | AVN_User2_SecondFPNValueSet | FPM | Added Signal
20.07.01 |  | 시그널추가 | HS-MM | CGW_CCU | HU_FPM_E_05 | AVN_ISKLearning | FPM | Added Signal
20.07.01 |  | 시그널추가 | HS-MM | CGW_CCU | HU_FPM_E_05 | AVN_User1_FirstFPNValueSet | FPM | Added Signal
20.07.01 |  | 시그널추가 | HS-MM | CGW_CCU | HU_FPM_E_05 | AVN_User1_SecondFPNValueSet | FPM | Added Signal
20.07.01 |  | 시그널추가 | HS-MM | CGW_CCU | HU_FPM_E_05 | AVN_User1_ThirdFPNValueSet | FPM | Added Signal
20.07.01 |  | 시그널추가 | HS-MM | CGW_CCU | HU_FPM_E_05 | AVN_User2_FirstFPNValueSet | FPM | Added Signal
20.07.01 |  | 메시지추가 | HS-MM | CGW_CCU | HU_FPM_PE_00 |  |  | Added Messages
20.07.01 |  | 시그널추가 | HS-MM | CGW_CCU | HU_FPM_PE_00 | AVN_ReadyToSendData | FPM | Added Signal
20.07.01 |  | 시그널추가 | HS-MM | CGW_CCU | HU_FPM_PE_00 | AVN_ISKLearnState | FPM | Added Signal
20.07.01 |  | 메시지추가 | HS-MM | CGW_CCU | CMS_RH_01_200ms |  |  | Added Messages
20.07.01 |  | 시그널추가 | HS-MM | CGW_CCU | CMS_RH_01_200ms | IMS_OSMirPlayBackSta_RH | PSM | Added Signal
20.07.01 |  | 시그널추가 | HS-MM | CGW_CCU | CMS_RH_01_200ms | Mirror_RHHorPosVal |  | Added Signal
20.07.01 |  | 시그널추가 | HS-MM | CGW_CCU | CMS_RH_01_200ms | Mirror_RHVerPosVal |  | Added Signal
20.07.01 |  | 메시지추가 | HS-MM | CGW_CCU | HU_APSU_PE_02 |  |  | Added Messages
20.07.01 |  | 시그널추가 | HS-MM | CGW_CCU | HU_APSU_PE_02 | C_AstFootrestUnFldSw_HU | APSM,APSS | Added Signal
20.07.01 |  | 시그널추가 | HS-MM | CGW_CCU | HU_APSU_PE_02 | C_AstFootrestFldSw_HU | APSM,APSS | Added Signal
20.07.01 |  | 시그널추가 | HS-MM | CGW_CCU | HU_APSU_PE_02 | C_AstBolsterInfSw_HU | APSS,ASAU | Added Signal
20.07.01 |  | 시그널추가 | HS-MM | CGW_CCU | HU_APSU_PE_02 | C_AstBolsterDefSw_HU | APSS,ASAU | Added Signal
20.07.01 |  | 시그널추가 | HS-MM | CGW_CCU | HU_APSU_PE_02 | C_RLLumbarDefSw_HU | RLPSM | Added Signal
20.07.01 |  | 시그널추가 | HS-MM | CGW_CCU | HU_APSU_PE_02 | C_RLHrestUpSw_HU | RLPSM | Added Signal
20.07.01 |  | 시그널추가 | HS-MM | CGW_CCU | HU_APSU_PE_02 | C_RLHrestFwdSw_HU | RLPSM | Added Signal
20.07.01 |  | 시그널추가 | HS-MM | CGW_CCU | HU_APSU_PE_02 | C_RLLumbarLowSw_HU | RLPSM | Added Signal
20.07.01 |  | 시그널추가 | HS-MM | CGW_CCU | HU_APSU_PE_02 | C_RLLumbarMidSw_HU | RLPSM | Added Signal
20.07.01 |  | 시그널추가 | HS-MM | CGW_CCU | HU_APSU_PE_02 | C_RLLumbarUpSw_HU | RLPSM | Added Signal
20.07.01 |  | 시그널추가 | HS-MM | CGW_CCU | HU_APSU_PE_02 | C_RLHrestDnSw_HU | RLPSM | Added Signal
20.07.01 |  | 시그널추가 | HS-MM | CGW_CCU | HU_APSU_PE_02 | C_RLHrestBwdSw_HU | RLPSM | Added Signal
20.07.01 |  | 시그널추가 | HS-MM | CGW_CCU | HU_APSU_PE_02 | C_RLBolsterInfSw_HU | RLPSM | Added Signal
20.07.01 |  | 시그널추가 | HS-MM | CGW_CCU | HU_APSU_PE_02 | C_RLBolsterDefSw_HU | RLPSM | Added Signal
20.07.01 |  | 시그널추가 | HS-MM | CGW_CCU | HU_APSU_PE_02 | C_AstHrestBwdSw_HU | APSM,APSS | Added Signal
20.07.01 |  | 시그널추가 | HS-MM | CGW_CCU | HU_APSU_PE_02 | C_AstHrestDnSw_HU | APSM,APSS | Added Signal
20.07.01 |  | 시그널추가 | HS-MM | CGW_CCU | HU_APSU_PE_02 | C_AstHrestUpSw_HU | APSM,APSS | Added Signal
20.07.01 |  | 시그널추가 | HS-MM | CGW_CCU | HU_APSU_PE_02 | C_AstHrestFwdSw_HU | APSM,APSS | Added Signal
20.07.01 |  | 시그널추가 | HS-MM | CGW_CCU | HU_APSU_PE_02 | C_AstHrestFldNValueSet | APSM,APSS | Added Signal
20.07.01 |  | 메시지추가 | HS-MM | CGW_CCU | HU_APSU_PE_03 |  |  | Added Messages
20.07.01 |  | 시그널추가 | HS-MM | CGW_CCU | HU_APSU_PE_03 | C_RRLumbarDefSw_HU | RLPSM | Added Signal
20.07.01 |  | 시그널추가 | HS-MM | CGW_CCU | HU_APSU_PE_03 | C_RRLumbarLowSw_HU | RLPSM | Added Signal
20.07.01 |  | 시그널추가 | HS-MM | CGW_CCU | HU_APSU_PE_03 | C_RRLumbarMidSw_HU | RLPSM | Added Signal
20.07.01 |  | 시그널추가 | HS-MM | CGW_CCU | HU_APSU_PE_03 | C_RRLumbarUpSw_HU | RLPSM | Added Signal
20.07.01 |  | 시그널추가 | HS-MM | CGW_CCU | HU_APSU_PE_03 | C_RRRSEDnSw_HU | APSM | Added Signal
20.07.01 |  | 시그널추가 | HS-MM | CGW_CCU | HU_APSU_PE_03 | C_RRRSEUpSw_HU | APSM | Added Signal
20.07.01 |  | 시그널추가 | HS-MM | CGW_CCU | HU_APSU_PE_03 | C_RRHrestUpSw_HU | RRPSM | Added Signal
20.07.01 |  | 시그널추가 | HS-MM | CGW_CCU | HU_APSU_PE_03 | C_RRLegSupBwdSw_HU | RRPSM | Added Signal
20.07.01 |  | 시그널추가 | HS-MM | CGW_CCU | HU_APSU_PE_03 | C_RRLegSupDnSw_HU | RRPSM | Added Signal
20.07.01 |  | 시그널추가 | HS-MM | CGW_CCU | HU_APSU_PE_03 | C_RRLegSupFwdSw_HU | RRPSM | Added Signal
20.07.01 |  | 시그널추가 | HS-MM | CGW_CCU | HU_APSU_PE_03 | C_RRLegSupUpSw_HU | RRPSM | Added Signal
20.07.01 |  | 시그널추가 | HS-MM | CGW_CCU | HU_APSU_PE_03 | C_RLRSEDnSw_HU | PSM | Added Signal
20.07.01 |  | 시그널추가 | HS-MM | CGW_CCU | HU_APSU_PE_03 | C_RLRSEUpSw_HU | PSM | Added Signal
20.07.01 |  | 시그널추가 | HS-MM | CGW_CCU | HU_APSU_PE_03 | C_RRBolsterDefSw_HU | RLPSM | Added Signal
20.07.01 |  | 시그널추가 | HS-MM | CGW_CCU | HU_APSU_PE_03 | C_RRBolsterInfSw_HU | RLPSM | Added Signal
20.07.01 |  | 시그널추가 | HS-MM | CGW_CCU | HU_APSU_PE_03 | C_RRHrestBwdSw_HU | RRPSM | Added Signal
20.07.01 |  | 시그널추가 | HS-MM | CGW_CCU | HU_APSU_PE_03 | C_RRHrestDnSw_HU | RRPSM | Added Signal
20.07.01 |  | 시그널추가 | HS-MM | CGW_CCU | HU_APSU_PE_03 | C_RRHrestFwdSw_HU | RRPSM | Added Signal
20.07.01 |  | 메시지추가 | HS-MM | CGW_CCU | OHCL_01_200ms |  |  | Added Messages
20.07.01 |  | 시그널추가 | HS-MM | CGW_CCU | OHCL_01_200ms | OHCL_FrMapLftOn_Sta | ATS | Added Signal
20.07.01 |  | 시그널추가 | HS-MM | CGW_CCU | OHCL_01_200ms | OHCL_FrMapRtOn_Sta | ATS | Added Signal
20.07.01 |  | 시그널추가 | HS-MM | CGW_CCU | OHCL_01_200ms | OHCL_FrMoodOn_Sta | ATS | Added Signal
20.07.01 |  | 시그널추가 | HS-MM | CGW_CCU | OHCL_01_200ms | OHCL_FrRoomOn_Sta | ATS | Added Signal
20.07.01 |  | 시그널추가 | HS-MM | CGW_CCU | OHCL_01_200ms | OHCL_LEDBgtns_Sta | ATS | Added Signal
20.07.01 |  | 시그널추가 | HS-MM | CGW_CCU | OHCL_01_200ms | OHCL_LEDClr_Sta | ATS | Added Signal
20.07.01 |  | 시그널추가 | HS-MM | CGW_CCU | OHCL_01_200ms | OHCL_Opt | ATS | Added Signal
20.07.01 |  | 시그널추가 | HS-MM | CGW_CCU | OHCL_01_200ms | OHCL_RrCurtainReq |  | Added Signal
20.07.01 |  | 시그널추가 | HS-MM | CGW_CCU | OHCL_01_200ms | OHCL_RrMapLftOn_Sta | ATS | Added Signal
20.07.01 |  | 시그널추가 | HS-MM | CGW_CCU | OHCL_01_200ms | OHCL_RrMapRtOn_Sta | ATS | Added Signal
20.07.01 |  | 시그널추가 | HS-MM | CGW_CCU | OHCL_01_200ms | OHCL_RrMoodOn_Sta | ATS | Added Signal
20.07.01 |  | 시그널추가 | HS-MM | CGW_CCU | OHCL_01_200ms | OHCL_RrRoomOn_Sta | ATS | Added Signal
20.07.01 |  | 시그널추가 | HS-MM | CGW_CCU | OHCL_01_200ms | OHCL_Sys_sta | ATS | Added Signal
20.07.01 |  | 시그널추가 | HS-MM | CGW_CCU | OHCL_01_200ms | OHCL_TllTlLmpSta |  | Added Signal
20.07.01 |  | 시그널추가 | HS-MM | CGW_CCU | OHCL_01_200ms | OHCL_DoorOn_Sta | ATS | Added Signal
20.07.01 |  | 메시지추가 | HS-MM | CGW_CCU | HU_FPM_E_06 |  |  | Added Messages
20.07.01 |  | 시그널추가 | HS-MM | CGW_CCU | HU_FPM_E_06 | CF_AVN_FpLpGreenNValueSet | FPM | Added Signal
20.07.01 |  | 시그널추가 | HS-MM | CGW_CCU | HU_FPM_E_06 | CF_AVN_FpLpCtrlNvalueSet | FPM | Added Signal
20.07.01 |  | 시그널추가 | HS-MM | CGW_CCU | HU_FPM_E_06 | CF_AVN_FpLpBlueNValueSet | FPM | Added Signal
20.07.01 |  | 시그널추가 | HS-MM | CGW_CCU | HU_FPM_E_06 | CF_AVN_FpLpRedNValueSet | FPM | Added Signal
20.07.01 |  | 메시지추가 | HS-MM | CGW_CCU | GST_RRSAU |  |  | Added Messages
20.07.01 |  | 시그널추가 | HS-MM | CGW_CCU | GST_RRSAU | GST_RRSAU_Byte5 | RLPSM | Added Signal
20.07.01 |  | 시그널추가 | HS-MM | CGW_CCU | GST_RRSAU | GST_RRSAU_Byte6 | RLPSM | Added Signal
20.07.01 |  | 시그널추가 | HS-MM | CGW_CCU | GST_RRSAU | GST_RRSAU_Byte7 | RLPSM | Added Signal
20.07.01 |  | 시그널추가 | HS-MM | CGW_CCU | GST_RRSAU | GST_RRSAU_Byte3 | RLPSM | Added Signal
20.07.01 |  | 시그널추가 | HS-MM | CGW_CCU | GST_RRSAU | GST_RRSAU_Byte4 | RLPSM | Added Signal
20.07.01 |  | 시그널추가 | HS-MM | CGW_CCU | GST_RRSAU | GST_RRSAU_Byte1 | RLPSM | Added Signal
20.07.01 |  | 시그널추가 | HS-MM | CGW_CCU | GST_RRSAU | GST_RRSAU_Byte0 | RLPSM | Added Signal
20.07.01 |  | 시그널추가 | HS-MM | CGW_CCU | GST_RRSAU | GST_RRSAU_Byte2 | RLPSM | Added Signal
20.07.01 |  | 메시지추가 | HS-MM | CGW_CCU | GST_RLSAU |  |  | Added Messages
20.07.01 |  | 시그널추가 | HS-MM | CGW_CCU | GST_RLSAU | GST_RLSAU_Byte0 | RLPSM | Added Signal
20.07.01 |  | 시그널추가 | HS-MM | CGW_CCU | GST_RLSAU | GST_RLSAU_Byte7 | RLPSM | Added Signal
20.07.01 |  | 시그널추가 | HS-MM | CGW_CCU | GST_RLSAU | GST_RLSAU_Byte6 | RLPSM | Added Signal
20.07.01 |  | 시그널추가 | HS-MM | CGW_CCU | GST_RLSAU | GST_RLSAU_Byte5 | RLPSM | Added Signal
20.07.01 |  | 시그널추가 | HS-MM | CGW_CCU | GST_RLSAU | GST_RLSAU_Byte4 | RLPSM | Added Signal
20.07.01 |  | 시그널추가 | HS-MM | CGW_CCU | GST_RLSAU | GST_RLSAU_Byte3 | RLPSM | Added Signal
20.07.01 |  | 시그널추가 | HS-MM | CGW_CCU | GST_RLSAU | GST_RLSAU_Byte2 | RLPSM | Added Signal
20.07.01 |  | 시그널추가 | HS-MM | CGW_CCU | GST_RLSAU | GST_RLSAU_Byte1 | RLPSM | Added Signal
20.07.01 |  | 메시지추가 | HS-MM | CGW_CCU | GST_ATS |  |  | Added Messages
20.07.01 |  | 시그널추가 | HS-MM | CGW_CCU | GST_ATS | GST_ATS_Byte1 | ATS | Added Signal
20.07.01 |  | 시그널추가 | HS-MM | CGW_CCU | GST_ATS | GST_ATS_Byte2 | ATS | Added Signal
20.07.01 |  | 시그널추가 | HS-MM | CGW_CCU | GST_ATS | GST_ATS_Byte7 | ATS | Added Signal
20.07.01 |  | 시그널추가 | HS-MM | CGW_CCU | GST_ATS | GST_ATS_Byte4 | ATS | Added Signal
20.07.01 |  | 시그널추가 | HS-MM | CGW_CCU | GST_ATS | GST_ATS_Byte5 | ATS | Added Signal
20.07.01 |  | 시그널추가 | HS-MM | CGW_CCU | GST_ATS | GST_ATS_Byte6 | ATS | Added Signal
20.07.01 |  | 시그널추가 | HS-MM | CGW_CCU | GST_ATS | GST_ATS_Byte0 | ATS | Added Signal
20.07.01 |  | 시그널추가 | HS-MM | CGW_CCU | GST_ATS | GST_ATS_Byte3 | ATS | Added Signal
20.07.01 |  | 메시지추가 | HS-MM | CGW_CCU | GST_DSAU |  |  | Added Messages
20.07.01 |  | 시그널추가 | HS-MM | CGW_CCU | GST_DSAU | GST_DSAU_Byte3 | DSAU | Added Signal
20.07.01 |  | 시그널추가 | HS-MM | CGW_CCU | GST_DSAU | GST_DSAU_Byte4 | DSAU | Added Signal
20.07.01 |  | 시그널추가 | HS-MM | CGW_CCU | GST_DSAU | GST_DSAU_Byte5 | DSAU | Added Signal
20.07.01 |  | 시그널추가 | HS-MM | CGW_CCU | GST_DSAU | GST_DSAU_Byte0 | DSAU | Added Signal
20.07.01 |  | 시그널추가 | HS-MM | CGW_CCU | GST_DSAU | GST_DSAU_Byte7 | DSAU | Added Signal
20.07.01 |  | 시그널추가 | HS-MM | CGW_CCU | GST_DSAU | GST_DSAU_Byte2 | DSAU | Added Signal
20.07.01 |  | 시그널추가 | HS-MM | CGW_CCU | GST_DSAU | GST_DSAU_Byte6 | DSAU | Added Signal
20.07.01 |  | 시그널추가 | HS-MM | CGW_CCU | GST_DSAU | GST_DSAU_Byte1 | DSAU | Added Signal
20.07.01 |  | 메시지추가 | HS-MM | CGW_CCU | GST_ASAU |  |  | Added Messages
20.07.01 |  | 시그널추가 | HS-MM | CGW_CCU | GST_ASAU | GST_ASAU_Byte3 | ASAU | Added Signal
20.07.01 |  | 시그널추가 | HS-MM | CGW_CCU | GST_ASAU | GST_ASAU_Byte4 | ASAU | Added Signal
20.07.01 |  | 시그널추가 | HS-MM | CGW_CCU | GST_ASAU | GST_ASAU_Byte2 | ASAU | Added Signal
20.07.01 |  | 시그널추가 | HS-MM | CGW_CCU | GST_ASAU | GST_ASAU_Byte1 | ASAU | Added Signal
20.07.01 |  | 시그널추가 | HS-MM | CGW_CCU | GST_ASAU | GST_ASAU_Byte0 | ASAU | Added Signal
20.07.01 |  | 시그널추가 | HS-MM | CGW_CCU | GST_ASAU | GST_ASAU_Byte7 | ASAU | Added Signal
20.07.01 |  | 시그널추가 | HS-MM | CGW_CCU | GST_ASAU | GST_ASAU_Byte6 | ASAU | Added Signal
20.07.01 |  | 시그널추가 | HS-MM | CGW_CCU | GST_ASAU | GST_ASAU_Byte5 | ASAU | Added Signal
20.07.01 |  | 메시지추가 | HS-MM | CGW_CCU | GST_RLPSS |  |  | Added Messages
20.07.01 |  | 시그널추가 | HS-MM | CGW_CCU | GST_RLPSS | GST_RLPSS_Byte7 | RLPSM | Added Signal
20.07.01 |  | 시그널추가 | HS-MM | CGW_CCU | GST_RLPSS | GST_RLPSS_Byte1 | RLPSM | Added Signal
20.07.01 |  | 시그널추가 | HS-MM | CGW_CCU | GST_RLPSS | GST_RLPSS_Byte2 | RLPSM | Added Signal
20.07.01 |  | 시그널추가 | HS-MM | CGW_CCU | GST_RLPSS | GST_RLPSS_Byte3 | RLPSM | Added Signal
20.07.01 |  | 시그널추가 | HS-MM | CGW_CCU | GST_RLPSS | GST_RLPSS_Byte4 | RLPSM | Added Signal
20.07.01 |  | 시그널추가 | HS-MM | CGW_CCU | GST_RLPSS | GST_RLPSS_Byte5 | RLPSM | Added Signal
20.07.01 |  | 시그널추가 | HS-MM | CGW_CCU | GST_RLPSS | GST_RLPSS_Byte0 | RLPSM | Added Signal
20.07.01 |  | 시그널추가 | HS-MM | CGW_CCU | GST_RLPSS | GST_RLPSS_Byte6 | RLPSM | Added Signal
20.07.01 |  | 메시지추가 | HS-MM | CGW_CCU | GST_RRPSS |  |  | Added Messages
20.07.01 |  | 시그널추가 | HS-MM | CGW_CCU | GST_RRPSS | GST_RRPSS_Byte4 | RLPSM | Added Signal
20.07.01 |  | 시그널추가 | HS-MM | CGW_CCU | GST_RRPSS | GST_RRPSS_Byte5 | RLPSM | Added Signal
20.07.01 |  | 시그널추가 | HS-MM | CGW_CCU | GST_RRPSS | GST_RRPSS_Byte2 | RLPSM | Added Signal
20.07.01 |  | 시그널추가 | HS-MM | CGW_CCU | GST_RRPSS | GST_RRPSS_Byte7 | RLPSM | Added Signal
20.07.01 |  | 시그널추가 | HS-MM | CGW_CCU | GST_RRPSS | GST_RRPSS_Byte6 | RLPSM | Added Signal
20.07.01 |  | 시그널추가 | HS-MM | CGW_CCU | GST_RRPSS | GST_RRPSS_Byte0 | RLPSM | Added Signal
20.07.01 |  | 시그널추가 | HS-MM | CGW_CCU | GST_RRPSS | GST_RRPSS_Byte1 | RLPSM | Added Signal
20.07.01 |  | 시그널추가 | HS-MM | CGW_CCU | GST_RRPSS | GST_RRPSS_Byte3 | RLPSM | Added Signal
20.07.01 |  | 메시지추가 | HS-MM | CGW_CCU | HU_APSU_E_01 |  |  | Added Messages
20.07.01 |  | 시그널추가 | HS-MM | CGW_CCU | HU_APSU_E_01 | C_RRFootHeatNValueSet_EC | RLPSM,ATS,ASAU | Added Signal
20.07.01 |  | 시그널추가 | HS-MM | CGW_CCU | HU_APSU_E_01 | C_AstBackSoftNValueSet_EC | ASAU | Added Signal
20.07.01 |  | 시그널추가 | HS-MM | CGW_CCU | HU_APSU_E_01 | C_AstAirSptTimeNValueSet_EC | ASAU | Added Signal
20.07.01 |  | 시그널추가 | HS-MM | CGW_CCU | HU_APSU_E_01 | C_AstAirSptStrNValueSet_EC | ASAU | Added Signal
20.07.01 |  | 시그널추가 | HS-MM | CGW_CCU | HU_APSU_E_01 | C_AstAirSptNValueSet_EC | ASAU | Added Signal
20.07.01 |  | 시그널추가 | HS-MM | CGW_CCU | HU_APSU_E_01 | C_AstAirSptModeNValueSet_EC | ASAU | Added Signal
20.07.01 |  | 시그널추가 | HS-MM | CGW_CCU | HU_APSU_E_01 | C_RRSeatHtOperNValueSet_EC | RRHV | Added Signal
20.07.01 |  | 시그널추가 | HS-MM | CGW_CCU | HU_APSU_E_01 | C_RRFootAirSptNValueSet_EC | RLPSM,ATS,ASAU | Added Signal
20.07.01 |  | 시그널추가 | HS-MM | CGW_CCU | HU_APSU_E_01 | C_RRAirSptNValueSet_EC | RLPSM,ATS | Added Signal
20.07.01 |  | 시그널추가 | HS-MM | CGW_CCU | HU_APSU_E_01 | C_RLSeatHtOperNValueSet_EC | RLHV | Added Signal
20.07.01 |  | 시그널추가 | HS-MM | CGW_CCU | HU_APSU_E_01 | C_RLAirSptTimeNValueSet_EC | RLPSM,ATS | Added Signal
20.07.01 |  | 시그널추가 | HS-MM | CGW_CCU | HU_APSU_E_01 | C_RLAirSptStrNValueSet_EC | RLPSM,ATS | Added Signal
20.07.01 |  | 시그널추가 | HS-MM | CGW_CCU | HU_APSU_E_01 | C_RLAirSptNValueSet_EC | RLPSM,ATS | Added Signal
20.07.01 |  | 시그널추가 | HS-MM | CGW_CCU | HU_APSU_E_01 | C_RLAirSptModeNValueSet_EC | RLPSM,ATS | Added Signal
20.07.01 |  | 시그널추가 | HS-MM | CGW_CCU | HU_APSU_E_01 | C_AstCushSoftNValueSet_EC | ASAU | Added Signal
20.07.01 |  | 시그널추가 | HS-MM | CGW_CCU | HU_APSU_E_01 | C_DrAirSptModeNValueSet_EC | DSAU | Added Signal
20.07.01 |  | 시그널추가 | HS-MM | CGW_CCU | HU_APSU_E_01 | C_DrAirSptNValueSet_EC | DSAU | Added Signal
20.07.01 |  | 시그널추가 | HS-MM | CGW_CCU | HU_APSU_E_01 | C_DrAirSptStrNValueSet_EC | DSAU | Added Signal
20.07.01 |  | 시그널추가 | HS-MM | CGW_CCU | HU_APSU_E_01 | C_DrAirSptTimeNValueSet_EC | DSAU | Added Signal
20.07.01 |  | 시그널추가 | HS-MM | CGW_CCU | HU_APSU_E_01 | C_DrBackSoftNValueSet_EC | DSAU | Added Signal
20.07.01 |  | 시그널추가 | HS-MM | CGW_CCU | HU_APSU_E_01 | C_DrCushSoftNValueSet_EC | DSAU | Added Signal
20.07.01 |  | 메시지추가 | HS-MM | CGW_CCU | HU_APSU_E_02 |  |  | Added Messages
20.07.01 |  | 시그널추가 | HS-MM | CGW_CCU | HU_APSU_E_02 | C_RRBackSoftNValueSet_EC | RLPSM,ATS | Added Signal
20.07.01 |  | 시그널추가 | HS-MM | CGW_CCU | HU_APSU_E_02 | C_RRAirSptTimeNValueSet_EC | RLPSM,ATS | Added Signal
20.07.01 |  | 시그널추가 | HS-MM | CGW_CCU | HU_APSU_E_02 | C_RRAirSptStrNValueSet_EC | RLPSM,ATS | Added Signal
20.07.01 |  | 시그널추가 | HS-MM | CGW_CCU | HU_APSU_E_02 | C_RRAirSptModeNValueSet_EC | RLPSM,ATS | Added Signal
20.07.01 |  | 시그널추가 | HS-MM | CGW_CCU | HU_APSU_E_02 | C_RROneTchNvalueSet_EC | RLPSM,RRPSM | Added Signal
20.07.01 |  | 시그널추가 | HS-MM | CGW_CCU | HU_APSU_E_02 | C_RLOneTchNValueSet_EC | RLPSM,RRPSM | Added Signal
20.07.01 |  | 시그널추가 | HS-MM | CGW_CCU | HU_APSU_E_02 | C_RLBackSoftNValueSet_EC | RLPSM,ATS | Added Signal
20.07.01 |  | 메시지추가 | HS-MM | CGW_CCU | IAU_38_00ms |  |  | Added Messages
20.07.01 |  | 시그널추가 | HS-MM | CGW_CCU | IAU_38_00ms | IAU2FPM_EncryptedData1 | FPM | Added Signal
20.07.01 |  | 메시지추가 | HS-MM | CGW_CCU | IAU_39_00ms |  |  | Added Messages
20.07.01 |  | 시그널추가 | HS-MM | CGW_CCU | IAU_39_00ms | IAU2FPM_EncryptedData2 | FPM | Added Signal
20.07.01 |  | 메시지추가 | HS-MM | CGW_CCU | IAU_42_00ms |  |  | Added Messages
20.07.01 |  | 시그널추가 | HS-MM | CGW_CCU | IAU_42_00ms | IAU2FPM_RndNum | FPM | Added Signal
20.07.01 |  | 시그널수정 | HS-MM | DPSS | DPSS_GST | DPSS_GST_Byte5 | CGW | Destination 변경: CGW_CCU 추가
20.07.01 |  | 시그널수정 | HS-MM | DPSS | DPSS_GST | DPSS_GST_Byte4 | CGW | Destination 변경: CGW_CCU 추가
20.07.01 |  | 시그널수정 | HS-MM | DPSS | DPSS_GST | DPSS_GST_Byte3 | CGW | Destination 변경: CGW_CCU 추가
20.07.01 |  | 시그널수정 | HS-MM | DPSS | DPSS_GST | DPSS_GST_Byte2 | CGW | Destination 변경: CGW_CCU 추가
20.07.01 |  | 시그널수정 | HS-MM | DPSS | DPSS_GST | DPSS_GST_Byte1 | CGW | Destination 변경: CGW_CCU 추가
20.07.01 |  | 시그널수정 | HS-MM | DPSS | DPSS_GST | DPSS_GST_Byte0 | CGW | Destination 변경: CGW_CCU 추가
20.07.01 |  | 시그널수정 | HS-MM | DPSS | DPSS_GST | DPSS_GST_Byte6 | CGW | Destination 변경: CGW_CCU 추가
20.07.01 |  | 시그널수정 | HS-MM | DPSS | DPSS_GST | DPSS_GST_Byte7 | CGW | Destination 변경: CGW_CCU 추가
20.07.01 |  | 시그널수정 | HS-MM | DPSS | DPSS_03_200ms | DPSS_SldTch | CGW | Destination 변경: CGW_CCU 추가
20.07.01 |  | 시그널수정 | HS-MM | DPSS | DPSS_03_200ms | DPSS_RclTch | CGW | Destination 변경: CGW_CCU 추가
20.07.01 |  | 시그널수정 | HS-MM | DPSS | DPSS_03_200ms | DPSS_LmbrTch | CGW | Destination 변경: CGW_CCU 추가
20.07.01 |  | 시그널수정 | HS-MM | DPSS | DPSS_03_200ms | DPSS_HRestTch | CGW | Destination 변경: CGW_CCU 추가
20.07.01 |  | 시그널수정 | HS-MM | DPSS | DPSS_03_200ms | DPSS_ExtTch | CGW | Destination 변경: CGW_CCU 추가
20.07.01 |  | 시그널수정 | HS-MM | DPSS | DPSS_03_200ms | DPSS_CushOnOffTch | CGW | Destination 변경: CGW_CCU 추가
20.07.01 |  | 시그널수정 | HS-MM | DPSS | DPSS_03_200ms | DPSS_AlvCnt3Val | CGW | Destination 변경: CGW_CCU 추가
20.07.01 |  | 시그널수정 | HS-MM | DPSS | DPSS_03_200ms | DPSS_Crc3Val | CGW | Destination 변경: CGW_CCU 추가
20.07.01 |  | 시그널수정 | HS-MM | DPSS | DPSS_04_200ms | DPSS_WalkInSwitchSts | CGW | Destination 변경: CGW_CCU 추가
20.07.01 |  | 시그널수정 | HS-MM | DSAU | DSAU_01_200ms | DSAU_LumbarDefDis | DPSS,CGW | Destination 변경: CGW_CCU 추가
20.07.01 |  | 시그널수정 | HS-MM | DSAU | DSAU_01_200ms | DSAU_LumbarLowDis | DPSS,CGW | Destination 변경: CGW_CCU 추가
20.07.01 |  | 시그널수정 | HS-MM | DSAU | DSAU_01_200ms | DSAU_LumbarMidDis | DPSS,CGW | Destination 변경: CGW_CCU 추가
20.07.01 |  | 시그널수정 | HS-MM | DSAU | DSAU_01_200ms | DSAU_LumbarUpDis | DPSS,CGW | Destination 변경: CGW_CCU 추가
20.07.01 |  | 시그널수정 | HS-MM | DSAU | DSAU_02_200ms | DSAU_BolsterInfDis | DPSS,CGW | Destination 변경: CGW_CCU 추가
20.07.01 |  | 시그널수정 | HS-MM | DSAU | DSAU_02_200ms | DSAU_BolsterDefDis | DPSS,CGW | Destination 변경: CGW_CCU 추가
20.07.01 |  | 시그널수정 | HS-MM | DSAU | DSAU_03_200ms | DSAU_CushDefDis | DPSS,CGW | Destination 변경: CGW_CCU 추가
20.07.01 |  | 시그널수정 | HS-MM | DSAU | DSAU_03_200ms | DSAU_CushInfDis | DPSS,CGW | Destination 변경: CGW_CCU 추가
20.07.01 |  | 시그널추가 | HS-MM | DSAU | DSAU_04_200ms | DSAU_MoodTrpyRValueSet | CGW_CCU | Added Signal
20.07.01 |  | 시그널추가 | HS-MM | DSAU | DSAU_04_200ms | DSAU_MoodTrpyComfSta | CGW_CCU | Added Signal
20.07.01 |  | 시그널추가 | HS-MM | DSAU | DSAU_04_200ms | DSAU_MoodTrpyCareSta | CGW_CCU | Added Signal
20.07.01 |  | 시그널수정 | HS-MM | DSAU | DSAU_04_200ms | DSAU_BackSoftRValueSet | CGW | DESTINATION_UID : FE001->FE113, Destination 변경: CGW_CCU 추가,
20.07.01 |  | 시그널수정 | HS-MM | DSAU | DSAU_04_200ms | DSAU_AirSptTimeRValueSet | CGW | Destination 변경: CGW_CCU 추가
20.07.01 |  | 시그널수정 | HS-MM | DSAU | DSAU_04_200ms | DSAU_AirSptModeRValueSet | CGW | Destination 변경: CGW_CCU 추가
20.07.01 |  | 시그널수정 | HS-MM | DSAU | DSAU_04_200ms | DASU_AirSptStrRValueSet | CGW | DESTINATION_UID : FE001->FE113, Destination 변경: CGW_CCU 추가,
20.07.01 |  | 시그널수정 | HS-MM | DSAU | DSAU_04_200ms | DSAU_MsgModeStrength | CGW | Destination 변경: CGW_CCU 추가
20.07.01 |  | 시그널수정 | HS-MM | DSAU | DSAU_04_200ms | DSAU_MsgModeSts | CGW | DESTINATION_UID : FE001->FE113, Destination 변경: CGW_CCU 추가,
20.07.01 |  | 시그널수정 | HS-MM | DSAU | DSAU_04_200ms | DSAU_DrvSmtSptRValueSet | CGW | Destination 변경: CGW_CCU 추가
20.07.01 |  | 시그널수정 | HS-MM | DSAU | DSAU_04_200ms | DSAU_DrvSmtAirSptRValueSet | CGW | Destination 변경: CGW_CCU 추가
20.07.01 |  | 시그널수정 | HS-MM | DSAU | DSAU_04_200ms | DSAU_DrvPostureAssistRValueSet | CGW | Destination 변경: CGW_CCU 추가
20.07.01 |  | 시그널수정 | HS-MM | DSAU | DSAU_04_200ms | DSAU_CushSoftRValueSet | CGW | DESTINATION_UID : FE001->FE113, Destination 변경: CGW_CCU 추가,
20.07.01 |  | 시그널삭제 | HS-MM | DSAU | DSAU_04_200ms | DSAU_CellOpt | CGW | Deleted Signal
20.07.01 |  | 시그널삭제 | HS-MM | DSAU | DSAU_04_200ms | DSAU_CushSoftDis | CGW | Deleted Signal
20.07.01 |  | 시그널삭제 | HS-MM | DSAU | DSAU_04_200ms | DSAU_ActiveSw | DPSS,CGW | Deleted Signal
20.07.01 |  | 시그널삭제 | HS-MM | DSAU | DSAU_04_200ms | DSAU_BackSoftDis | CGW | Deleted Signal
20.07.01 |  | 시그널수정 | HS-MM | DSAU | DSAU_GST | DSAU_GST_Byte7 | CGW | Destination 변경: CGW_CCU 추가
20.07.01 |  | 시그널수정 | HS-MM | DSAU | DSAU_GST | DSAU_GST_Byte6 | CGW | Destination 변경: CGW_CCU 추가
20.07.01 |  | 시그널수정 | HS-MM | DSAU | DSAU_GST | DSAU_GST_Byte5 | CGW | Destination 변경: CGW_CCU 추가
20.07.01 |  | 시그널수정 | HS-MM | DSAU | DSAU_GST | DSAU_GST_Byte3 | CGW | Destination 변경: CGW_CCU 추가
20.07.01 |  | 시그널수정 | HS-MM | DSAU | DSAU_GST | DSAU_GST_Byte2 | CGW | Destination 변경: CGW_CCU 추가
20.07.01 |  | 시그널수정 | HS-MM | DSAU | DSAU_GST | DSAU_GST_Byte1 | CGW | Destination 변경: CGW_CCU 추가
20.07.01 |  | 시그널수정 | HS-MM | DSAU | DSAU_GST | DSAU_GST_Byte0 | CGW | Destination 변경: CGW_CCU 추가
20.07.01 |  | 시그널수정 | HS-MM | DSAU | DSAU_GST | DSAU_GST_Byte4 | CGW | Destination 변경: CGW_CCU 추가
20.07.01 |  | 시그널수정 | HS-MM | FPM | FPM_GST | FPM1_GST_Byte0 | CGW | Destination 변경: CGW_CCU 추가
20.07.01 |  | 시그널수정 | HS-MM | FPM | FPM_GST | FPM1_GST_Byte1 | CGW | Destination 변경: CGW_CCU 추가
20.07.01 |  | 시그널수정 | HS-MM | FPM | FPM_GST | FPM1_GST_Byte6 | CGW | Destination 변경: CGW_CCU 추가
20.07.01 |  | 시그널수정 | HS-MM | FPM | FPM_GST | FPM1_GST_Byte2 | CGW | Destination 변경: CGW_CCU 추가
20.07.01 |  | 시그널수정 | HS-MM | FPM | FPM_GST | FPM1_GST_Byte3 | CGW | Destination 변경: CGW_CCU 추가
20.07.01 |  | 시그널수정 | HS-MM | FPM | FPM_GST | FPM1_GST_Byte4 | CGW | Destination 변경: CGW_CCU 추가
20.07.01 |  | 시그널수정 | HS-MM | FPM | FPM_GST | FPM1_GST_Byte7 | CGW | Destination 변경: CGW_CCU 추가
20.07.01 |  | 시그널수정 | HS-MM | FPM | FPM_GST | FPM1_GST_Byte5 | CGW | Destination 변경: CGW_CCU 추가
20.07.01 |  | 시그널추가 | HS-MM | FPM | FPM_07_200ms | FPMwIAULearnState | CGW_CCU | Added Signal
20.07.01 |  | 시그널추가 | HS-MM | FPM | FPM_07_200ms | FPM_FPStartUseState | CGW_CCU | Added Signal
20.07.01 |  | 시그널추가 | HS-MM | FPM | FPM_07_200ms | FPM2IAU_RdyToSendAuthData | CGW_CCU | Added Signal
20.07.01 |  | 시그널추가 | HS-MM | FPM | FPM_07_200ms | FPM_DISPWrng | CGW_CCU | Added Signal
20.07.01 |  | 시그널추가 | HS-MM | FPM | FPM_07_200ms | FPM_FPStartUseRvalue | CGW_CCU | Added Signal
20.07.01 |  | 시그널추가 | HS-MM | FPM | FPM_07_200ms | FPM_Option | CGW_CCU | Added Signal
20.07.01 |  | 시그널수정 | HS-MM | FPM | FPM_07_200ms | FPM_ISKLearnState | CGW | Destination 변경: CGW_CCU 추가
20.07.01 |  | 시그널수정 | HS-MM | FPM | FPM_07_200ms | FPM_User2_ThirdFPRValue | CGW | Destination 변경: CGW_CCU 추가
20.07.01 |  | 시그널수정 | HS-MM | FPM | FPM_07_200ms | FPM_User2_SecondFPRValue | CGW | Destination 변경: CGW_CCU 추가
20.07.01 |  | 시그널수정 | HS-MM | FPM | FPM_07_200ms | FPM_User2_FirstFPRValue | CGW | Destination 변경: CGW_CCU 추가
20.07.01 |  | 시그널수정 | HS-MM | FPM | FPM_07_200ms | FPM_User1_ThirdFPRValue | CGW | Destination 변경: CGW_CCU 추가
20.07.01 |  | 시그널수정 | HS-MM | FPM | FPM_07_200ms | FPM_User1_SecondFPRValue | CGW | Destination 변경: CGW_CCU 추가
20.07.01 |  | 시그널수정 | HS-MM | FPM | FPM_07_200ms | FPM_User1_FirstFPRValue | CGW | Destination 변경: CGW_CCU 추가
20.07.01 |  | 시그널수정 | HS-MM | FPM | FPM_07_200ms | FPM_ReadyToSendData | CGW | Destination 변경: CGW_CCU 추가
20.07.01 |  | 시그널수정 | HS-MM | FPM | FPM_07_200ms | FPM_FPFuntionEnableRValue | CGW | Destination 변경: CGW_CCU 추가
20.07.01 |  | 시그널수정 | HS-MM | FPM | FPM_07_200ms | FPM_FPEnrollState | CGW | Destination 변경: CGW_CCU 추가
20.07.01 |  | 시그널수정 | HS-MM | FPM | FPM_07_200ms | FPM_FPDeleteState | CGW | Destination 변경: CGW_CCU 추가
20.07.01 |  | 시그널수정 | HS-MM | FPM | FPM_07_200ms | FPM_EnrollProgress | CGW | Destination 변경: CGW_CCU 추가
20.07.01 |  | 시그널수정 | HS-MM | FPM | FPM_01_00ms | FPM_Random | CGW | Destination 변경: CGW_CCU 추가
20.07.01 |  | 시그널수정 | HS-MM | FPM | FPM_02_00ms | FPM_Encrypted_Result1 | CGW | Destination 변경: CGW_CCU 추가
20.07.01 |  | 시그널수정 | HS-MM | FPM | FPM_03_00ms | FPM_Encrypted_Result2 | CGW | Destination 변경: CGW_CCU 추가
20.07.01 |  | 시그널수정 | HS-MM | FPM | FPM_04_00ms | FPM_Encrypted_Result3 | CGW | ORG_SIGNAL_NO : FPM_Encrypted_Result3->FPM2IAU_ISKLearnFdbck, LENGTH(BIT) : 64->4, DESTINATION_UID : FE001->FE113, Destination 변경: CGW_CCU 추가,
20.07.01 |  | 시그널수정 | HS-MM | FPM | FPM_05_00ms | FPM_Encrypted_Result4 | CGW | Destination 변경: CGW_CCU 추가
20.07.01 |  | 시그널추가 | HS-MM | FPM | FPM_06_00ms | FPM_USMDispPopup | CGW_CCU | Added Signal
20.07.01 |  | 시그널수정 | HS-MM | FPM | FPM_06_00ms | FPM_ISKLearnFB | CGW | Destination 변경: CGW_CCU 추가
20.07.01 |  | 시그널삭제 | HS-MM | FPM | FPM_06_00ms | FPM_ISKLearning | CGW | Deleted Signal
20.07.01 |  | 메시지추가 | HS-MM | FPM | FPM_08_00ms |  |  | Added Messages
20.07.01 |  | 시그널추가 | HS-MM | FPM | FPM_08_00ms | FPM2IAU_EncryptedData1 | CGW_CCU | Added Signal
20.07.01 |  | 메시지추가 | HS-MM | FPM | FPM_09_00ms |  |  | Added Messages
20.07.01 |  | 시그널추가 | HS-MM | FPM | FPM_09_00ms | FPM2IAU_EncryptedData2 | CGW_CCU | Added Signal
20.07.01 |  | 메시지추가 | HS-MM | FPM | FPM_10_00ms |  |  | Added Messages
20.07.01 |  | 시그널추가 | HS-MM | FPM | FPM_10_00ms | FPM2IAU_RndNum | CGW_CCU | Added Signal
20.07.01 |  | 시그널추가 | HS-MM | FPM | FPM_10_00ms | FPM_FOBSrch | CGW_CCU | Added Signal
20.07.01 |  | 시그널수정 | HS-MM | PSM | PSM_01_00ms | DrvIMS_ErrConWmgDis | CGW | Destination 변경: CGW_CCU 추가
20.07.01 |  | 시그널수정 | HS-MM | PSM | PSM_01_00ms | DrvIMS_BzrReq | CGW | Destination 변경: CGW_CCU 추가
20.07.01 |  | 시그널수정 | HS-MM | PSM | PSM_01_00ms | SmrtIMS_PlyBckStpReq | CGW | Destination 변경: CGW_CCU 추가
20.07.01 |  | 시그널수정 | HS-MM | PSM | PSM_01_00ms | SmrtIMS_PlyBckReq | CGW | Destination 변경: CGW_CCU 추가
20.07.01 |  | 시그널수정 | HS-MM | PSM | PSM_01_00ms | SmrtIMS_ImgDBVal | CGW | Destination 변경: CGW_CCU 추가
20.07.01 |  | 시그널수정 | HS-MM | PSM | PSM_01_00ms | SmrtIMS_EnterSwSta | CGW | Destination 변경: CGW_CCU 추가
20.07.01 |  | 시그널수정 | HS-MM | PSM | PSM_01_00ms | DrvIMS_PlyBckStpReq | CGW | Destination 변경: CGW_CCU 추가
20.07.01 |  | 시그널수정 | HS-MM | PSM | PSM_01_00ms | DrvIMS_MemoryP2Req | CGW | Destination 변경: CGW_CCU 추가
20.07.01 |  | 시그널수정 | HS-MM | PSM | PSM_01_00ms | DrvIMS_MemoryP3Req | CGW | Destination 변경: CGW_CCU 추가
20.07.01 |  | 시그널수정 | HS-MM | PSM | PSM_01_00ms | DrvIMS_MemorySetEnaSta | CGW | Destination 변경: CGW_CCU 추가
20.07.01 |  | 시그널수정 | HS-MM | PSM | PSM_01_00ms | DrvIMS_PlyBckP1Req | CGW | Destination 변경: CGW_CCU 추가
20.07.01 |  | 시그널수정 | HS-MM | PSM | PSM_01_00ms | DrvIMS_PlyBckP2Req | CGW | Destination 변경: CGW_CCU 추가
20.07.01 |  | 시그널수정 | HS-MM | PSM | PSM_01_00ms | DrvIMS_PlyBckP3Req | CGW | Destination 변경: CGW_CCU 추가
20.07.01 |  | 시그널수정 | HS-MM | PSM | PSM_01_00ms | DrvIMS_MemoryP1Req | CGW | Destination 변경: CGW_CCU 추가
20.07.01 |  | 시그널수정 | HS-MM | PSM | PSM_02_200ms | PSM_IMSOptTyp | CGW | Destination 변경: CGW_CCU 추가
20.07.01 |  | 시그널수정 | HS-MM | PSM | PSM_02_200ms | PSM_DrvStEsyAcsUSMSta | DSAU,CGW | Destination 변경: CGW_CCU 추가
20.07.01 |  | 시그널수정 | HS-MM | PSM | PSM_02_200ms | SmrtIMS_WghtRspVal | CGW | Destination 변경: CGW_CCU 추가
20.07.01 |  | 시그널수정 | HS-MM | PSM | PSM_02_200ms | SmrtIMS_StatureRspVal | CGW | Destination 변경: CGW_CCU 추가
20.07.01 |  | 시그널수정 | HS-MM | PSM | PSM_02_200ms | SmartIMS_DisReq | CGW | Destination 변경: CGW_CCU 추가
20.07.01 |  | 시그널수정 | HS-MM | PSM | PSM_02_200ms | SmrtIMS_ExitSta | CGW | Destination 변경: CGW_CCU 추가
20.07.01 |  | 시그널수정 | HS-MM | PSM | PSM_02_200ms | SmrtIMS_SeatedHghtRspVal | CGW | Destination 변경: CGW_CCU 추가
20.07.01 |  | 시그널수정 | HS-MM | PSM | PSM_03_200ms | PSM_DrvStCushExtBckwdDis | DPSS,CGW | Destination 변경: CGW_CCU 추가
20.07.01 |  | 시그널수정 | HS-MM | PSM | PSM_03_200ms | PSM_DrvStHdRstBckwdDis | CGW | Destination 변경: CGW_CCU 추가
20.07.01 |  | 시그널수정 | HS-MM | PSM | PSM_03_200ms | PSM_DrvStHdRstDnDis | CGW | Destination 변경: CGW_CCU 추가
20.07.01 |  | 시그널수정 | HS-MM | PSM | PSM_03_200ms | PSM_DrvStHdRstFwdDis | CGW | Destination 변경: CGW_CCU 추가
20.07.01 |  | 시그널수정 | HS-MM | PSM | PSM_03_200ms | PSM_DrvStHdRstUpDis | CGW | DESTINATION_UID : FE001->FE113, Destination 변경: CGW_CCU 추가,
20.07.01 |  | 시그널수정 | HS-MM | PSM | PSM_03_200ms | PSM_DrvStHghtDnDis | DPSS,CGW | Destination 변경: CGW_CCU 추가
20.07.01 |  | 시그널수정 | HS-MM | PSM | PSM_03_200ms | PSM_DrvStHghtUpDis | DPSS,CGW | Destination 변경: CGW_CCU 추가
20.07.01 |  | 시그널수정 | HS-MM | PSM | PSM_03_200ms | PSM_DrvStLmbrDefDis | DPSS,CGW | Destination 변경: CGW_CCU 추가
20.07.01 |  | 시그널수정 | HS-MM | PSM | PSM_03_200ms | PSM_DrvStLmbrLoDis | DPSS,CGW | Destination 변경: CGW_CCU 추가
20.07.01 |  | 시그널수정 | HS-MM | PSM | PSM_03_200ms | PSM_DrvStLmbrMdlDis | DPSS,CGW | Destination 변경: CGW_CCU 추가
20.07.01 |  | 시그널수정 | HS-MM | PSM | PSM_03_200ms | PSM_DrvStLmbrUpDis | DPSS,CGW | Destination 변경: CGW_CCU 추가
20.07.01 |  | 시그널수정 | HS-MM | PSM | PSM_03_200ms | PSM_DrvStReclneBckwdDis | DPSS,CGW | Destination 변경: CGW_CCU 추가
20.07.01 |  | 시그널수정 | HS-MM | PSM | PSM_03_200ms | PSM_DrvStReclneFwdDis | DPSS,CGW | Destination 변경: CGW_CCU 추가
20.07.01 |  | 시그널수정 | HS-MM | PSM | PSM_03_200ms | PSM_DrvStSldBckwdDis | DPSS,CGW | Destination 변경: CGW_CCU 추가
20.07.01 |  | 시그널수정 | HS-MM | PSM | PSM_03_200ms | PSM_DrvStSldFwdDis | DPSS,CGW | Destination 변경: CGW_CCU 추가
20.07.01 |  | 시그널수정 | HS-MM | PSM | PSM_03_200ms | PSM_DrvStTiltDnDis | DPSS,CGW | Destination 변경: CGW_CCU 추가
20.07.01 |  | 시그널수정 | HS-MM | PSM | PSM_03_200ms | PSM_DrvStTiltUpDis | DPSS,CGW | Destination 변경: CGW_CCU 추가
20.07.01 |  | 시그널수정 | HS-MM | PSM | PSM_03_200ms | PSM_LmbrSigSrcTyp | CGW | Destination 변경: CGW_CCU 추가
20.07.01 |  | 시그널수정 | HS-MM | PSM | PSM_03_200ms | PSM_DrvStCushExtFwdDis | DPSS,CGW | Destination 변경: CGW_CCU 추가
20.07.01 |  | 시그널수정 | HS-MM | PSM | PSM_04_200ms | PSM_DrvReclinePosition | RLPSM,CGW | Destination 변경: CGW_CCU 추가
20.07.01 |  | 시그널수정 | HS-MM | PSM | PSM_04_200ms | PSM_DrvSlidePosition | RLPSM,CGW | Destination 변경: CGW_CCU 추가
20.07.01 |  | 시그널수정 | HS-MM | PSM | PSM_04_200ms | PSM_SWVerMajor1 | CGW | Destination 변경: CGW_CCU 추가
20.07.01 |  | 시그널수정 | HS-MM | PSM | PSM_04_200ms | PSM_SWVerMinor1 | CGW | Destination 변경: CGW_CCU 추가
20.07.01 |  | 시그널수정 | HS-MM | PSM | PSM_04_200ms | PSM_SWVerMinor2 | CGW | Destination 변경: CGW_CCU 추가
20.07.01 |  | 시그널수정 | HS-MM | PSM | Drv_SHVU_01_200ms | Drv_SHVU_HtSwHiIndSta | CGW | Destination 변경: CGW_CCU 추가
20.07.01 |  | 시그널수정 | HS-MM | PSM | Drv_SHVU_01_200ms | Drv_SHVU_VntSwMidIndSta | CGW | Destination 변경: CGW_CCU 추가
20.07.01 |  | 시그널수정 | HS-MM | PSM | Drv_SHVU_01_200ms | Drv_SHVU_VntSwLowIndSta_RHD | CGW | Destination 변경: CGW_CCU 추가
20.07.01 |  | 시그널수정 | HS-MM | PSM | Drv_SHVU_01_200ms | Drv_SHVU_VntSwLowIndSta | CGW | Destination 변경: CGW_CCU 추가
20.07.01 |  | 시그널수정 | HS-MM | PSM | Drv_SHVU_01_200ms | Drv_SHVU_VntSwHiIndSta_RHD | CGW | Destination 변경: CGW_CCU 추가
20.07.01 |  | 시그널수정 | HS-MM | PSM | Drv_SHVU_01_200ms | Drv_SHVU_VntSwHiIndSta | CGW | Destination 변경: CGW_CCU 추가
20.07.01 |  | 시그널수정 | HS-MM | PSM | Drv_SHVU_01_200ms | Drv_SHVU_SeatOptSta_RHD | CGW | Destination 변경: CGW_CCU 추가
20.07.01 |  | 시그널수정 | HS-MM | PSM | Drv_SHVU_01_200ms | Drv_SHVU_SeatOptSta | CGW | Destination 변경: CGW_CCU 추가
20.07.01 |  | 시그널수정 | HS-MM | PSM | Drv_SHVU_01_200ms | Drv_SHVU_HtBlcUSMSta | CGW | Destination 변경: CGW_CCU 추가
20.07.01 |  | 시그널수정 | HS-MM | PSM | Drv_SHVU_01_200ms | Drv_SHVU_HtBlcUSMSta_RHD | CGW | Destination 변경: CGW 삭제
20.07.01 |  | 시그널수정 | HS-MM | PSM | Drv_SHVU_01_200ms | Drv_SHVU_VntSwMidIndSta_RHD | CGW | Destination 변경: CGW_CCU 추가
20.07.01 |  | 시그널수정 | HS-MM | PSM | Drv_SHVU_01_200ms | Drv_SHVU_HtSwHiIndSta_RHD | CGW | Destination 변경: CGW_CCU 추가
20.07.01 |  | 시그널수정 | HS-MM | PSM | Drv_SHVU_01_200ms | Drv_SHVU_HtSwLowIndSta | CGW | Destination 변경: CGW_CCU 추가
20.07.01 |  | 시그널수정 | HS-MM | PSM | Drv_SHVU_01_200ms | Drv_SHVU_HtSwLowIndSta_RHD | CGW | Destination 변경: CGW_CCU 추가
20.07.01 |  | 시그널수정 | HS-MM | PSM | Drv_SHVU_01_200ms | Drv_SHVU_HtSwMidIndSta | CGW | Destination 변경: CGW_CCU 추가
20.07.01 |  | 시그널수정 | HS-MM | PSM | Drv_SHVU_01_200ms | Drv_SHVU_HtSwMidIndSta_RHD | CGW | Destination 변경: CGW_CCU 추가
20.07.01 |  | 시그널수정 | HS-MM | PSM | Drv_SHVU_01_200ms | Drv_SHVU_SeatHtOperSta | CGW | Destination 변경: CGW_CCU 추가
20.07.01 |  | 시그널수정 | HS-MM | PSM | Drv_SHVU_01_200ms | Drv_SHVU_SeatHtOperSta_RHD | CGW | Destination 변경: CGW_CCU 추가
20.07.01 |  | 시그널수정 | HS-MM | PSM | PSM_PSU_GST | PSM_PSU_GST_Byte7 | CGW | Destination 변경: CGW_CCU 추가
20.07.01 |  | 시그널수정 | HS-MM | PSM | PSM_PSU_GST | PSM_PSU_GST_Byte6 | CGW | Destination 변경: CGW_CCU 추가
20.07.01 |  | 시그널수정 | HS-MM | PSM | PSM_PSU_GST | PSM_PSU_GST_Byte5 | CGW | Destination 변경: CGW_CCU 추가
20.07.01 |  | 시그널수정 | HS-MM | PSM | PSM_PSU_GST | PSM_PSU_GST_Byte4 | CGW | Destination 변경: CGW_CCU 추가
20.07.01 |  | 시그널수정 | HS-MM | PSM | PSM_PSU_GST | PSM_PSU_GST_Byte3 | CGW | Destination 변경: CGW_CCU 추가
20.07.01 |  | 시그널수정 | HS-MM | PSM | PSM_PSU_GST | PSM_PSU_GST_Byte2 | CGW | Destination 변경: CGW_CCU 추가
20.07.01 |  | 시그널수정 | HS-MM | PSM | PSM_PSU_GST | PSM_PSU_GST_Byte1 | CGW | Destination 변경: CGW_CCU 추가
20.07.01 |  | 시그널수정 | HS-MM | PSM | PSM_PSU_GST | PSM_PSU_GST_Byte0 | CGW | Destination 변경: CGW_CCU 추가
20.07.01 |  | 시그널수정 | HS-MM | RDC | RDC_GST | RDC_GST_Byte5 | CGW | Destination 변경: CGW_CCU 추가
20.07.01 |  | 시그널수정 | HS-MM | RDC | RDC_GST | RDC_GST_Byte4 | CGW | Destination 변경: CGW_CCU 추가
20.07.01 |  | 시그널수정 | HS-MM | RDC | RDC_GST | RDC_GST_Byte0 | CGW | Destination 변경: CGW_CCU 추가
20.07.01 |  | 시그널수정 | HS-MM | RDC | RDC_GST | RDC_GST_Byte1 | CGW | Destination 변경: CGW_CCU 추가
20.07.01 |  | 시그널수정 | HS-MM | RDC | RDC_GST | RDC_GST_Byte7 | CGW | Destination 변경: CGW_CCU 추가
20.07.01 |  | 시그널수정 | HS-MM | RDC | RDC_GST | RDC_GST_Byte6 | CGW | Destination 변경: CGW_CCU 추가
20.07.01 |  | 시그널수정 | HS-MM | RDC | RDC_GST | RDC_GST_Byte3 | CGW | Destination 변경: CGW_CCU 추가
20.07.01 |  | 시그널수정 | HS-MM | RDC | RDC_GST | RDC_GST_Byte2 | CGW | Destination 변경: CGW_CCU 추가
20.07.01 |  | 시그널추가 | HS-MM | RDC | RDC_01_200ms | RDC_VitalityCurtainSta | CGW_CCU | Added Signal
20.07.01 |  | 시그널추가 | HS-MM | RDC | RDC_01_200ms | RDC_CareCurtainSta | CGW_CCU | Added Signal
20.07.01 |  | 시그널추가 | HS-MM | RDC | RDC_01_200ms | RDC_ComfortCurtainSta | CGW_CCU | Added Signal
20.07.01 |  | 시그널추가 | HS-MM | RDC | RDC_01_200ms | RDC_DelightCurtainSta | CGW_CCU | Added Signal
20.07.01 |  | 시그널수정 | HS-MM | RDC | RDC_01_200ms | RDC_SWVerMajor1 | CGW | Destination 변경: CGW_CCU 추가
20.07.01 |  | 시그널수정 | HS-MM | RDC | RDC_01_200ms | RR_CURTAIN_POSITION | ATS,CGW | Destination 변경: CGW_CCU 추가
20.07.01 |  | 시그널수정 | HS-MM | RDC | RDC_01_200ms | RL_CURTAIN_POSITION | ATS,CGW | Destination 변경: CGW_CCU 추가
20.07.01 |  | 시그널수정 | HS-MM | RDC | RDC_01_200ms | RDC_SWVerMinor2 | CGW | Destination 변경: CGW_CCU 추가
20.07.01 |  | 시그널수정 | HS-MM | RDC | RDC_01_200ms | RDC_SWVerMinor1 | CGW | Destination 변경: CGW_CCU 추가
20.07.01 |  | 시그널수정 | HS-MM | RDC | RDC_01_200ms | RDC_OptTyp | ATS | Destination 변경: CGW_CCU 추가
20.07.01 |  | 시그널수정 | HS-MM | RLHV | RL_SHVU_01_200ms | RL_SHVU_HtBlcUsmSta_RHD | ATS,CGW | Destination 변경: CGW_CCU 추가
20.07.01 |  | 시그널수정 | HS-MM | RLHV | RL_SHVU_01_200ms | RL_SHVU_HtAutoDownRVal | CGW | Destination 변경: CGW_CCU 추가
20.07.01 |  | 시그널수정 | HS-MM | RLHV | RL_SHVU_01_200ms | RL_SHVU_VntSwHiIndSta_RHD | ATS,CGW | Destination 변경: CGW_CCU 추가
20.07.01 |  | 시그널수정 | HS-MM | RLHV | RL_SHVU_01_200ms | RL_SHVU_SeatOptSta_RHD | ATS,CGW | Destination 변경: CGW_CCU 추가
20.07.01 |  | 시그널수정 | HS-MM | RLHV | RL_SHVU_01_200ms | RL_SHVU_SeatOptSta | ATS,CGW | Destination 변경: CGW_CCU 추가
20.07.01 |  | 시그널수정 | HS-MM | RLHV | RL_SHVU_01_200ms | RL_SHVU_SeatHtOperSta_RHD | ATS,CGW | Destination 변경: CGW_CCU 추가
20.07.01 |  | 시그널수정 | HS-MM | RLHV | RL_SHVU_01_200ms | RL_SHVU_VntSwMidIndSta_RHD | ATS,CGW | Destination 변경: CGW_CCU 추가
20.07.01 |  | 시그널수정 | HS-MM | RLHV | RL_SHVU_01_200ms | RL_SHVU_SeatHtFail | CGW | Destination 변경: CGW_CCU 추가
20.07.01 |  | 시그널수정 | HS-MM | RLHV | RL_SHVU_01_200ms | RL_SHVU_HtSwHiIndSta_RHD | ATS,CGW | Destination 변경: CGW_CCU 추가
20.07.01 |  | 시그널수정 | HS-MM | RLHV | RL_SHVU_01_200ms | RL_SHVU_HtSwLowIndSta_RHD | ATS,CGW | Destination 변경: CGW_CCU 추가
20.07.01 |  | 시그널수정 | HS-MM | RLHV | RL_SHVU_01_200ms | RL_SHVU_VntSwLowIndSta_RHD | ATS,CGW | Destination 변경: CGW_CCU 추가
20.07.01 |  | 시그널수정 | HS-MM | RLHV | RL_SHVU_01_200ms | RL_SHVU_HtSwMidIndSta_RHD | ATS,CGW | Destination 변경: CGW_CCU 추가
20.07.01 |  | 시그널수정 | HS-MM | RLHV | RL_SHVU_01_200ms | RL_SHVU_VntTurboSta | CGW | Destination 변경: CGW_CCU 추가
20.07.01 |  | 시그널수정 | HS-MM | RLHV | RL_SHVU_01_200ms | RL_SHVU_SeatHtOperSta | ATS,CGW | Destination 변경: CGW_CCU 추가
20.07.01 |  | 시그널수정 | HS-MM | RLHV | RLHVU_GST | RLHVU_GST_Byte0 | CGW | Destination 변경: CGW_CCU 추가
20.07.01 |  | 시그널수정 | HS-MM | RLHV | RLHVU_GST | RLHVU_GST_Byte1 | CGW | Destination 변경: CGW_CCU 추가
20.07.01 |  | 시그널수정 | HS-MM | RLHV | RLHVU_GST | RLHVU_GST_Byte2 | CGW | Destination 변경: CGW_CCU 추가
20.07.01 |  | 시그널수정 | HS-MM | RLHV | RLHVU_GST | RLHVU_GST_Byte3 | CGW | Destination 변경: CGW_CCU 추가
20.07.01 |  | 시그널수정 | HS-MM | RLHV | RLHVU_GST | RLHVU_GST_Byte4 | CGW | Destination 변경: CGW_CCU 추가
20.07.01 |  | 시그널수정 | HS-MM | RLHV | RLHVU_GST | RLHVU_GST_Byte5 | CGW | Destination 변경: CGW_CCU 추가
20.07.01 |  | 시그널수정 | HS-MM | RLHV | RLHVU_GST | RLHVU_GST_Byte6 | CGW | Destination 변경: CGW_CCU 추가
20.07.01 |  | 시그널수정 | HS-MM | RLHV | RLHVU_GST | RLHVU_GST_Byte7 | CGW | Destination 변경: CGW_CCU 추가
20.07.01 |  | 시그널수정 | HS-MM | RLHV | RL_SHVU_02_200ms | RL_SHVU_HtBlcUsmSta | ATS,CGW | Destination 변경: CGW_CCU 추가
20.07.01 |  | 시그널수정 | HS-MM | RLHV | RL_SHVU_02_200ms | RL_SHVU_HtSwHiIndSta | ATS,CGW | Destination 변경: CGW_CCU 추가
20.07.01 |  | 시그널수정 | HS-MM | RLHV | RL_SHVU_02_200ms | RL_SHVU_HtSwLowIndSta | ATS,CGW | Destination 변경: CGW_CCU 추가
20.07.01 |  | 시그널수정 | HS-MM | RLHV | RL_SHVU_02_200ms | RL_SHVU_VntSwMidIndSta | ATS,CGW | Destination 변경: CGW_CCU 추가
20.07.01 |  | 시그널수정 | HS-MM | RLHV | RL_SHVU_02_200ms | RL_SHVU_VntSwHiIndSta | ATS,CGW | Destination 변경: CGW_CCU 추가
20.07.01 |  | 시그널수정 | HS-MM | RLHV | RL_SHVU_02_200ms | RL_SHVU_VntSwLowIndSta | ATS,CGW | Destination 변경: CGW_CCU 추가
20.07.01 |  | 시그널수정 | HS-MM | RLHV | RL_SHVU_02_200ms | RL_SHVU_HtSwMidIndSta | ATS,CGW | Destination 변경: CGW_CCU 추가
20.07.01 |  | 시그널수정 | HS-MM | RLPSM | RLPSM_01_200ms | RLPSM_RearModeState | PSM,RDC,CGW | Destination 변경: ATS,CGW_CCU 추가
20.07.01 |  | 시그널수정 | HS-MM | RLPSM | RLPSM_01_200ms | RLPSM_RLStEsyAcsUSMSta | ATS,CGW | Destination 변경: CGW_CCU 추가
20.07.01 |  | 시그널수정 | HS-MM | RLPSM | RL_SHVU_01_200ms | RL_SHVU_SeatOptSta_RHD | ATS,CGW | Destination 변경: CGW_CCU 추가
20.07.01 |  | 시그널수정 | HS-MM | RLPSM | RL_SHVU_01_200ms | RL_SHVU_SeatOptSta | ATS,CGW | Destination 변경: CGW_CCU 추가
20.07.01 |  | 시그널수정 | HS-MM | RLPSM | RL_SHVU_01_200ms | RL_SHVU_VntSwMidIndSta_RHD | ATS,CGW | Destination 변경: CGW_CCU 추가
20.07.01 |  | 시그널수정 | HS-MM | RLPSM | RL_SHVU_01_200ms | RL_SHVU_HtBlcUsmSta_RHD | ATS,CGW | Destination 변경: CGW_CCU 추가
20.07.01 |  | 시그널수정 | HS-MM | RLPSM | RL_SHVU_01_200ms | RL_SHVU_SeatHtOperSta | ATS,CGW | Destination 변경: CGW_CCU 추가
20.07.01 |  | 시그널수정 | HS-MM | RLPSM | RL_SHVU_01_200ms | RL_SHVU_SeatHtFail | CGW | Destination 변경: CGW_CCU 추가
20.07.01 |  | 시그널수정 | HS-MM | RLPSM | RL_SHVU_01_200ms | RL_SHVU_HtSwMidIndSta_RHD | ATS,CGW | Destination 변경: CGW_CCU 추가
20.07.01 |  | 시그널수정 | HS-MM | RLPSM | RL_SHVU_01_200ms | RL_SHVU_HtSwLowIndSta_RHD | ATS,CGW | Destination 변경: CGW_CCU 추가
20.07.01 |  | 시그널수정 | HS-MM | RLPSM | RL_SHVU_01_200ms | RL_SHVU_HtSwHiIndSta_RHD | ATS,CGW | Destination 변경: CGW_CCU 추가
20.07.01 |  | 시그널수정 | HS-MM | RLPSM | RL_SHVU_01_200ms | RL_SHVU_VntSwHiIndSta_RHD | ATS,CGW | Destination 변경: CGW_CCU 추가
20.07.01 |  | 시그널수정 | HS-MM | RLPSM | RL_SHVU_01_200ms | RL_SHVU_VntSwLowIndSta_RHD | ATS,CGW | Destination 변경: CGW_CCU 추가
20.07.01 |  | 시그널수정 | HS-MM | RLPSM | RL_SHVU_01_200ms | RL_SHVU_SeatHtOperSta_RHD | ATS,CGW | Destination 변경: CGW_CCU 추가
20.07.01 |  | 시그널수정 | HS-MM | RLPSM | RLPSU_GST | RLPSU_GST_Byte6 | CGW | Destination 변경: CGW_CCU 추가
20.07.01 |  | 시그널수정 | HS-MM | RLPSM | RLPSU_GST | RLPSU_GST_Byte7 | CGW | Destination 변경: CGW_CCU 추가
20.07.01 |  | 시그널수정 | HS-MM | RLPSM | RLPSU_GST | RLPSU_GST_Byte5 | CGW | Destination 변경: CGW_CCU 추가
20.07.01 |  | 시그널수정 | HS-MM | RLPSM | RLPSU_GST | RLPSU_GST_Byte4 | CGW | Destination 변경: CGW_CCU 추가
20.07.01 |  | 시그널수정 | HS-MM | RLPSM | RLPSU_GST | RLPSU_GST_Byte3 | CGW | Destination 변경: CGW_CCU 추가
20.07.01 |  | 시그널수정 | HS-MM | RLPSM | RLPSU_GST | RLPSU_GST_Byte2 | CGW | Destination 변경: CGW_CCU 추가
20.07.01 |  | 시그널수정 | HS-MM | RLPSM | RLPSU_GST | RLPSU_GST_Byte1 | CGW | Destination 변경: CGW_CCU 추가
20.07.01 |  | 시그널수정 | HS-MM | RLPSM | RLPSU_GST | RLPSU_GST_Byte0 | CGW | Destination 변경: CGW_CCU 추가
20.07.01 |  | 시그널수정 | HS-MM | RLPSM | RL_SHVU_02_200ms | RL_SHVU_HtBlcUsmSta | ATS,CGW | Destination 변경: CGW_CCU 추가
20.07.01 |  | 시그널수정 | HS-MM | RLPSM | RL_SHVU_02_200ms | RL_SHVU_VntSwMidIndSta | ATS,CGW | Destination 변경: CGW_CCU 추가
20.07.01 |  | 시그널수정 | HS-MM | RLPSM | RL_SHVU_02_200ms | RL_SHVU_VntSwLowIndSta | ATS,CGW | Destination 변경: CGW_CCU 추가
20.07.01 |  | 시그널수정 | HS-MM | RLPSM | RL_SHVU_02_200ms | RL_SHVU_VntSwHiIndSta | ATS,CGW | Destination 변경: CGW_CCU 추가
20.07.01 |  | 시그널수정 | HS-MM | RLPSM | RL_SHVU_02_200ms | RL_SHVU_HtSwMidIndSta | ATS,CGW | Destination 변경: CGW_CCU 추가
20.07.01 |  | 시그널수정 | HS-MM | RLPSM | RL_SHVU_02_200ms | RL_SHVU_HtSwLowIndSta | ATS,CGW | Destination 변경: CGW_CCU 추가
20.07.01 |  | 시그널수정 | HS-MM | RLPSM | RL_SHVU_02_200ms | RL_SHVU_HtSwHiIndSta | ATS,CGW | Destination 변경: CGW_CCU 추가
20.07.01 |  | 시그널추가 | HS-MM | RLPSM | RRSAU_Local_02_200ms | RRSAU_L_MoodTrpyRValueSet | CGW_CCU | Added Signal
20.07.01 |  | 시그널추가 | HS-MM | RLPSM | RRSAU_Local_02_200ms | RRSAU_L_BolsterInfSta | ATS,CGW_CCU | Added Signal
20.07.01 |  | 시그널추가 | HS-MM | RLPSM | RRSAU_Local_02_200ms | RRSAU_L_LumbarLowSta | ATS,CGW_CCU | Added Signal
20.07.01 |  | 시그널추가 | HS-MM | RLPSM | RRSAU_Local_02_200ms | RRSAU_L_LumbarMidSta | ATS,CGW_CCU | Added Signal
20.07.01 |  | 시그널추가 | HS-MM | RLPSM | RRSAU_Local_02_200ms | RRSAU_L_LumbarUpSta | ATS,CGW_CCU | Added Signal
20.07.01 |  | 시그널추가 | HS-MM | RLPSM | RRSAU_Local_02_200ms | RRSAU_L_MoodTrpyCareSta | CGW_CCU | Added Signal
20.07.01 |  | 시그널추가 | HS-MM | RLPSM | RRSAU_Local_02_200ms | RRSAU_L_MoodTrpyComfSta | CGW_CCU | Added Signal
20.07.01 |  | 시그널추가 | HS-MM | RLPSM | RRSAU_Local_02_200ms | RRSAU_L_BolsterDefSta | ATS,CGW_CCU | Added Signal
20.07.01 |  | 시그널수정 | HS-MM | RLPSM | RRSAU_Local_02_200ms | RRSAU_L_AirSptModeRValueSet | ATS,CGW | Destination 변경: CGW_CCU 추가
20.07.01 |  | 시그널수정 | HS-MM | RLPSM | RRSAU_Local_02_200ms | RRSAU_L_AirSptStrRValueSet | ATS,CGW | DESTINATION_UID : HE121,FE001->HE121,FE113, Destination 변경: CGW_CCU 추가,
20.07.01 |  | 시그널수정 | HS-MM | RLPSM | RRSAU_Local_02_200ms | RRSAU_L_RRSmtAirSptRValueSet | ATS,CGW | Destination 변경: CGW_CCU 추가
20.07.01 |  | 시그널수정 | HS-MM | RLPSM | RRSAU_Local_02_200ms | RRSAU_L_BackSoftRValueSet | ATS,CGW | DESTINATION_UID : HE121,FE001->HE121,FE113, Destination 변경: CGW_CCU 추가,
20.07.01 |  | 시그널수정 | HS-MM | RLPSM | RRSAU_Local_02_200ms | RRSAU_L_AirSptTimeRValueSet | ATS,CGW | Destination 변경: CGW_CCU 추가
20.07.01 |  | 시그널삭제 | HS-MM | RLPSM | RRSAU_Local_02_200ms | RRSAU_L_ActiveSw | ATS,CGW | Deleted Signal
20.07.01 |  | 시그널삭제 | HS-MM | RLPSM | RRSAU_Local_02_200ms | RRSAU_L_BackSoftDis | ATS,CGW | Deleted Signal
20.07.01 |  | 시그널삭제 | HS-MM | RLPSM | RRSAU_Local_02_200ms | RRSAU_L_MsgModeSts | ATS,CGW | Deleted Signal
20.07.01 |  | 시그널삭제 | HS-MM | RLPSM | RRSAU_Local_02_200ms | RRSAU_L_MsgModeStrength | ATS,CGW | Deleted Signal
20.07.01 |  | 시그널삭제 | HS-MM | RLPSM | RRSAU_Local_02_200ms | RRSAU_L_CellOpt | ATS,CGW | Deleted Signal
20.07.01 |  | 시그널추가 | HS-MM | RLPSM | RLSAU_Local_02_200ms | RLSAU_L_MoodTrpyComfSta | CGW_CCU | Added Signal
20.07.01 |  | 시그널추가 | HS-MM | RLPSM | RLSAU_Local_02_200ms | RLSAU_L_BolsterInfSta | ATS,CGW_CCU | Added Signal
20.07.01 |  | 시그널추가 | HS-MM | RLPSM | RLSAU_Local_02_200ms | RLSAU_L_MoodTrpyCareSta | CGW_CCU | Added Signal
20.07.01 |  | 시그널추가 | HS-MM | RLPSM | RLSAU_Local_02_200ms | RLSAU_L_LumbarUpSta | ATS,CGW_CCU | Added Signal
20.07.01 |  | 시그널추가 | HS-MM | RLPSM | RLSAU_Local_02_200ms | RLSAU_L_LumbarLowSta | ATS,CGW_CCU | Added Signal
20.07.01 |  | 시그널추가 | HS-MM | RLPSM | RLSAU_Local_02_200ms | RLSAU_L_BolsterDefSta | ATS,CGW_CCU | Added Signal
20.07.01 |  | 시그널추가 | HS-MM | RLPSM | RLSAU_Local_02_200ms | RLSAU_L_MoodTrpyRValueSet | CGW_CCU | Added Signal
20.07.01 |  | 시그널추가 | HS-MM | RLPSM | RLSAU_Local_02_200ms | RLSAU_L_LumbarMidSta | ATS,CGW_CCU | Added Signal
20.07.01 |  | 시그널수정 | HS-MM | RLPSM | RLSAU_Local_02_200ms | RLSAU_L_RLSmtAirSptRValueSet | ATS,CGW | Destination 변경: CGW_CCU 추가
20.07.01 |  | 시그널수정 | HS-MM | RLPSM | RLSAU_Local_02_200ms | RLSAU_L_AirSptModeRValueSet | ATS,CGW | Destination 변경: CGW_CCU 추가
20.07.01 |  | 시그널수정 | HS-MM | RLPSM | RLSAU_Local_02_200ms | RLSAU_L_AirSptStrRValueSet | ATS,CGW | DESTINATION_UID : HE121,FE001->HE121,FE113, Destination 변경: CGW_CCU 추가,
20.07.01 |  | 시그널수정 | HS-MM | RLPSM | RLSAU_Local_02_200ms | RLSAU_L_AirSptTimeRValueSet | ATS,CGW | Destination 변경: CGW_CCU 추가
20.07.01 |  | 시그널수정 | HS-MM | RLPSM | RLSAU_Local_02_200ms | RLSAU_L_BackSoftRValueSet | ATS,CGW | DESTINATION_UID : HE121,FE001->HE121,FE113, Destination 변경: CGW_CCU 추가,
20.07.01 |  | 시그널삭제 | HS-MM | RLPSM | RLSAU_Local_02_200ms | RLSAU_L_CellOpt | ATS,CGW | Deleted Signal
20.07.01 |  | 시그널삭제 | HS-MM | RLPSM | RLSAU_Local_02_200ms | RLSAU_L_BackSoftDis | ATS,CGW | Deleted Signal
20.07.01 |  | 시그널삭제 | HS-MM | RLPSM | RLSAU_Local_02_200ms | RLSAU_L_MsgModeSts | ATS,CGW | Deleted Signal
20.07.01 |  | 시그널삭제 | HS-MM | RLPSM | RLSAU_Local_02_200ms | RLSAU_L_MsgModeStrength | ATS,CGW | Deleted Signal
20.07.01 |  | 시그널삭제 | HS-MM | RLPSM | RLSAU_Local_02_200ms | RLSAU_L_ActiveSw | ATS,CGW | Deleted Signal
20.07.01 |  | 시그널수정 | HS-MM | RLPSM | RRPSS_Local_01_200ms | RRPSS_L_StLegSptBwdMvBtn | CGW | Destination 변경: CGW_CCU 추가
20.07.01 |  | 시그널수정 | HS-MM | RLPSM | RRPSS_Local_01_200ms | RRPSS_L_StRclFwdMvBtn | CGW | Destination 변경: ATS,CGW_CCU 추가
20.07.01 |  | 시그널수정 | HS-MM | RLPSM | RRPSS_Local_01_200ms | RRPSS_L_StHRestFwdMvBtn | CGW | Destination 변경: ATS,CGW_CCU 추가
20.07.01 |  | 시그널수정 | HS-MM | RLPSM | RRPSS_Local_01_200ms | RRPSS_L_StHRestDnMvBtn | CGW | Destination 변경: ATS,CGW_CCU 추가
20.07.01 |  | 시그널수정 | HS-MM | RLPSM | RRPSS_Local_01_200ms | RRPSS_L_StHRestBwdMvBtn | CGW | Destination 변경: ATS,CGW_CCU 추가
20.07.01 |  | 시그널수정 | HS-MM | RLPSM | RRPSS_Local_01_200ms | RRPSS_Local_Crc1Val | CGW | Destination 변경: CGW_CCU 추가
20.07.01 |  | 시그널수정 | HS-MM | RLPSM | RRPSS_Local_01_200ms | RRPSS_Local_AlvCnt1Val | CGW | Destination 변경: CGW_CCU 추가
20.07.01 |  | 시그널수정 | HS-MM | RLPSM | RRPSS_Local_01_200ms | RRPSS_L_StTltUpMvBtn | CGW | Destination 변경: ATS,CGW_CCU 추가
20.07.01 |  | 시그널수정 | HS-MM | RLPSM | RRPSS_Local_01_200ms | RRPSS_L_StTltDnMvBtn | CGW | Destination 변경: ATS,CGW_CCU 추가
20.07.01 |  | 시그널수정 | HS-MM | RLPSM | RRPSS_Local_01_200ms | RRPSS_L_StSldFwdMvBtn | CGW | Destination 변경: ATS,CGW_CCU 추가
20.07.01 |  | 시그널수정 | HS-MM | RLPSM | RRPSS_Local_01_200ms | RRPSS_L_StSldBwdMvBtn | CGW | Destination 변경: ATS,CGW_CCU 추가
20.07.01 |  | 시그널수정 | HS-MM | RLPSM | RRPSS_Local_01_200ms | RRPSS_L_StLegSptDnMvBtn | CGW | Destination 변경: CGW_CCU 추가
20.07.01 |  | 시그널수정 | HS-MM | RLPSM | RRPSS_Local_01_200ms | RRPSS_L_StLegSptFwdMvBtn | CGW | Destination 변경: CGW_CCU 추가
20.07.01 |  | 시그널수정 | HS-MM | RLPSM | RRPSS_Local_01_200ms | RRPSS_L_StLegSptUpMvBtn | CGW | Destination 변경: CGW_CCU 추가
20.07.01 |  | 시그널수정 | HS-MM | RLPSM | RRPSS_Local_01_200ms | RRPSS_L_StRclBwdMvBtn | CGW | Destination 변경: ATS,CGW_CCU 추가
20.07.01 |  | 시그널수정 | HS-MM | RLPSM | RRPSS_Local_01_200ms | RRPSS_L_StHRestUpMvBtn | CGW | Destination 변경: ATS,CGW_CCU 추가
20.07.01 |  | 시그널수정 | HS-MM | RLPSM | RLPSS_Local_01_200ms | RLPSS_L_StHRestDnMvBtn | CGW | Destination 변경: ATS,CGW_CCU 추가
20.07.01 |  | 시그널수정 | HS-MM | RLPSM | RLPSS_Local_01_200ms | RLPSS_Local_Crc1Val | CGW | Destination 변경: CGW_CCU 추가
20.07.01 |  | 시그널수정 | HS-MM | RLPSM | RLPSS_Local_01_200ms | RLPSS_Local_AlvCnt1Val | CGW | Destination 변경: CGW_CCU 추가
20.07.01 |  | 시그널수정 | HS-MM | RLPSM | RLPSS_Local_01_200ms | RLPSS_L_StTltUpMvBtn | CGW | Destination 변경: ATS,CGW_CCU 추가
20.07.01 |  | 시그널수정 | HS-MM | RLPSM | RLPSS_Local_01_200ms | RLPSS_L_StTltDnMvBtn | CGW | Destination 변경: ATS,CGW_CCU 추가
20.07.01 |  | 시그널수정 | HS-MM | RLPSM | RLPSS_Local_01_200ms | RLPSS_L_StSldFwdMvBtn | CGW | Destination 변경: ATS,CGW_CCU 추가
20.07.01 |  | 시그널수정 | HS-MM | RLPSM | RLPSS_Local_01_200ms | RLPSS_L_StSldBwdMvBtn | CGW | Destination 변경: ATS,CGW_CCU 추가
20.07.01 |  | 시그널수정 | HS-MM | RLPSM | RLPSS_Local_01_200ms | RLPSS_L_StRclFwdMvBtn | CGW | Destination 변경: ATS,CGW_CCU 추가
20.07.01 |  | 시그널수정 | HS-MM | RLPSM | RLPSS_Local_01_200ms | RLPSS_L_StRclBwdMvBtn | CGW | Destination 변경: ATS,CGW_CCU 추가
20.07.01 |  | 시그널수정 | HS-MM | RLPSM | RLPSS_Local_01_200ms | RLPSS_L_StHRestBwdMvBtn | CGW | Destination 변경: ATS,CGW_CCU 추가
20.07.01 |  | 시그널수정 | HS-MM | RLPSM | RLPSS_Local_01_200ms | RLPSS_L_StHRestFwdMvBtn | CGW | Destination 변경: ATS,CGW_CCU 추가
20.07.01 |  | 시그널수정 | HS-MM | RLPSM | RLPSS_Local_01_200ms | RLPSS_L_StHRestUpMvBtn | CGW | Destination 변경: ATS,CGW_CCU 추가
20.07.01 |  | 시그널수정 | HS-MM | RLPSM | RRSAU_GST | RRSAU_GST_Byte2 | CGW | Destination 변경: CGW_CCU 추가
20.07.01 |  | 시그널수정 | HS-MM | RLPSM | RRSAU_GST | RRSAU_GST_Byte3 | CGW | Destination 변경: CGW_CCU 추가
20.07.01 |  | 시그널수정 | HS-MM | RLPSM | RRSAU_GST | RRSAU_GST_Byte4 | CGW | Destination 변경: CGW_CCU 추가
20.07.01 |  | 시그널수정 | HS-MM | RLPSM | RRSAU_GST | RRSAU_GST_Byte5 | CGW | Destination 변경: CGW_CCU 추가
20.07.01 |  | 시그널수정 | HS-MM | RLPSM | RRSAU_GST | RRSAU_GST_Byte6 | CGW | Destination 변경: CGW_CCU 추가
20.07.01 |  | 시그널수정 | HS-MM | RLPSM | RRSAU_GST | RRSAU_GST_Byte7 | CGW | Destination 변경: CGW_CCU 추가
20.07.01 |  | 시그널수정 | HS-MM | RLPSM | RRSAU_GST | RRSAU_GST_Byte0 | CGW | Destination 변경: CGW_CCU 추가
20.07.01 |  | 시그널수정 | HS-MM | RLPSM | RRSAU_GST | RRSAU_GST_Byte1 | CGW | Destination 변경: CGW_CCU 추가
20.07.01 |  | 시그널수정 | HS-MM | RLPSM | RLSAU_GST | RLSAU_GST_Byte7 | CGW | Destination 변경: CGW_CCU 추가
20.07.01 |  | 시그널수정 | HS-MM | RLPSM | RLSAU_GST | RLSAU_GST_Byte6 | CGW | Destination 변경: CGW_CCU 추가
20.07.01 |  | 시그널수정 | HS-MM | RLPSM | RLSAU_GST | RLSAU_GST_Byte5 | CGW | Destination 변경: CGW_CCU 추가
20.07.01 |  | 시그널수정 | HS-MM | RLPSM | RLSAU_GST | RLSAU_GST_Byte4 | CGW | Destination 변경: CGW_CCU 추가
20.07.01 |  | 시그널수정 | HS-MM | RLPSM | RLSAU_GST | RLSAU_GST_Byte3 | CGW | Destination 변경: CGW_CCU 추가
20.07.01 |  | 시그널수정 | HS-MM | RLPSM | RLSAU_GST | RLSAU_GST_Byte2 | CGW | Destination 변경: CGW_CCU 추가
20.07.01 |  | 시그널수정 | HS-MM | RLPSM | RLSAU_GST | RLSAU_GST_Byte1 | CGW | Destination 변경: CGW_CCU 추가
20.07.01 |  | 시그널수정 | HS-MM | RLPSM | RLSAU_GST | RLSAU_GST_Byte0 | CGW | Destination 변경: CGW_CCU 추가
20.07.01 |  | 시그널수정 | HS-MM | RLPSM | RLPSS_GST | RLPSS_GST_Byte6 | CGW | Destination 변경: CGW_CCU 추가
20.07.01 |  | 시그널수정 | HS-MM | RLPSM | RLPSS_GST | RLPSS_GST_Byte7 | CGW | Destination 변경: CGW_CCU 추가
20.07.01 |  | 시그널수정 | HS-MM | RLPSM | RLPSS_GST | RLPSS_GST_Byte5 | CGW | Destination 변경: CGW_CCU 추가
20.07.01 |  | 시그널수정 | HS-MM | RLPSM | RLPSS_GST | RLPSS_GST_Byte4 | CGW | Destination 변경: CGW_CCU 추가
20.07.01 |  | 시그널수정 | HS-MM | RLPSM | RLPSS_GST | RLPSS_GST_Byte3 | CGW | Destination 변경: CGW_CCU 추가
20.07.01 |  | 시그널수정 | HS-MM | RLPSM | RLPSS_GST | RLPSS_GST_Byte2 | CGW | Destination 변경: CGW_CCU 추가
20.07.01 |  | 시그널수정 | HS-MM | RLPSM | RLPSS_GST | RLPSS_GST_Byte1 | CGW | Destination 변경: CGW_CCU 추가
20.07.01 |  | 시그널수정 | HS-MM | RLPSM | RLPSS_GST | RLPSS_GST_Byte0 | CGW | Destination 변경: CGW_CCU 추가
20.07.01 |  | 시그널수정 | HS-MM | RLPSM | RRPSS_GST | RRPSS_GST_Byte0 | CGW | Destination 변경: CGW_CCU 추가
20.07.01 |  | 시그널수정 | HS-MM | RLPSM | RRPSS_GST | RRPSS_GST_Byte1 | CGW | Destination 변경: CGW_CCU 추가
20.07.01 |  | 시그널수정 | HS-MM | RLPSM | RRPSS_GST | RRPSS_GST_Byte2 | CGW | Destination 변경: CGW_CCU 추가
20.07.01 |  | 시그널수정 | HS-MM | RLPSM | RRPSS_GST | RRPSS_GST_Byte3 | CGW | Destination 변경: CGW_CCU 추가
20.07.01 |  | 시그널수정 | HS-MM | RLPSM | RRPSS_GST | RRPSS_GST_Byte4 | CGW | Destination 변경: CGW_CCU 추가
20.07.01 |  | 시그널수정 | HS-MM | RLPSM | RRPSS_GST | RRPSS_GST_Byte5 | CGW | Destination 변경: CGW_CCU 추가
20.07.01 |  | 시그널수정 | HS-MM | RLPSM | RRPSS_GST | RRPSS_GST_Byte6 | CGW | Destination 변경: CGW_CCU 추가
20.07.01 |  | 시그널수정 | HS-MM | RLPSM | RRPSS_GST | RRPSS_GST_Byte7 | CGW | Destination 변경: CGW_CCU 추가
20.07.01 |  | 시그널수정 | HS-MM | RRHV | RR_SHVU_01_200ms | RR_SHVU_SeatHtOperSta_RHD | ATS,CGW | Destination 변경: CGW_CCU 추가
20.07.01 |  | 시그널수정 | HS-MM | RRHV | RR_SHVU_01_200ms | RR_SHVU_HtBlcUsmSta_RHD | ATS,CGW | Destination 변경: CGW_CCU 추가
20.07.01 |  | 시그널수정 | HS-MM | RRHV | RR_SHVU_01_200ms | RR_SHVU_SeatHtFail | CGW | Destination 변경: CGW_CCU 추가
20.07.01 |  | 시그널수정 | HS-MM | RRHV | RR_SHVU_01_200ms | RR_SHVU_HtSwMidIndSta_RHD | ATS,CGW | Destination 변경: CGW_CCU 추가
20.07.01 |  | 시그널수정 | HS-MM | RRHV | RR_SHVU_01_200ms | RR_SHVU_HtSwLowIndSta_RHD | ATS,CGW | Destination 변경: CGW_CCU 추가
20.07.01 |  | 시그널수정 | HS-MM | RRHV | RR_SHVU_01_200ms | RR_SHVU_SeatOptSta_RHD | ATS,CGW | Destination 변경: CGW_CCU 추가
20.07.01 |  | 시그널수정 | HS-MM | RRHV | RR_SHVU_01_200ms | RR_SHVU_VntTurboSta | CGW | Destination 변경: CGW_CCU 추가
20.07.01 |  | 시그널수정 | HS-MM | RRHV | RR_SHVU_01_200ms | RR_SHVU_VntSwMidIndSta_RHD | ATS,CGW | Destination 변경: CGW_CCU 추가
20.07.01 |  | 시그널수정 | HS-MM | RRHV | RR_SHVU_01_200ms | RR_SHVU_VntSwLowIndSta_RHD | ATS,CGW | Destination 변경: CGW_CCU 추가
20.07.01 |  | 시그널수정 | HS-MM | RRHV | RR_SHVU_01_200ms | RR_SHVU_VntSwHiIndSta_RHD | ATS,CGW | Destination 변경: CGW_CCU 추가
20.07.01 |  | 시그널수정 | HS-MM | RRHV | RR_SHVU_01_200ms | RR_SHVU_SeatOptSta | ATS,CGW | Destination 변경: CGW_CCU 추가
20.07.01 |  | 시그널수정 | HS-MM | RRHV | RR_SHVU_01_200ms | RR_SHVU_SeatHtOperSta | ATS,CGW | Destination 변경: CGW_CCU 추가
20.07.01 |  | 시그널수정 | HS-MM | RRHV | RR_SHVU_01_200ms | RR_SHVU_HtAutoDownRVal | CGW | Destination 변경: CGW_CCU 추가
20.07.01 |  | 시그널수정 | HS-MM | RRHV | RR_SHVU_01_200ms | RR_SHVU_HtSwHiIndSta_RHD | ATS,CGW | Destination 변경: CGW_CCU 추가
20.07.01 |  | 시그널수정 | HS-MM | RRHV | RRHVU_GST | RRHVU_GST_Byte3 | CGW | Destination 변경: CGW_CCU 추가
20.07.01 |  | 시그널수정 | HS-MM | RRHV | RRHVU_GST | RRHVU_GST_Byte4 | CGW | Destination 변경: CGW_CCU 추가
20.07.01 |  | 시그널수정 | HS-MM | RRHV | RRHVU_GST | RRHVU_GST_Byte5 | CGW | Destination 변경: CGW_CCU 추가
20.07.01 |  | 시그널수정 | HS-MM | RRHV | RRHVU_GST | RRHVU_GST_Byte7 | CGW | Destination 변경: CGW_CCU 추가
20.07.01 |  | 시그널수정 | HS-MM | RRHV | RRHVU_GST | RRHVU_GST_Byte6 | CGW | Destination 변경: CGW_CCU 추가
20.07.01 |  | 시그널수정 | HS-MM | RRHV | RRHVU_GST | RRHVU_GST_Byte2 | CGW | Destination 변경: CGW_CCU 추가
20.07.01 |  | 시그널수정 | HS-MM | RRHV | RRHVU_GST | RRHVU_GST_Byte1 | CGW | Destination 변경: CGW_CCU 추가
20.07.01 |  | 시그널수정 | HS-MM | RRHV | RRHVU_GST | RRHVU_GST_Byte0 | CGW | Destination 변경: CGW_CCU 추가
20.07.01 |  | 시그널수정 | HS-MM | RRHV | RR_SHVU_02_200ms | RR_SHVU_HtBlcUsmSta | ATS,CGW | Destination 변경: CGW_CCU 추가
20.07.01 |  | 시그널수정 | HS-MM | RRHV | RR_SHVU_02_200ms | RR_SHVU_HtSwHiIndSta | ATS,CGW | Destination 변경: CGW_CCU 추가
20.07.01 |  | 시그널수정 | HS-MM | RRHV | RR_SHVU_02_200ms | RR_SHVU_HtSwLowIndSta | ATS,CGW | Destination 변경: CGW_CCU 추가
20.07.01 |  | 시그널수정 | HS-MM | RRHV | RR_SHVU_02_200ms | RR_SHVU_VntSwHiIndSta | ATS,CGW | Destination 변경: CGW_CCU 추가
20.07.01 |  | 시그널수정 | HS-MM | RRHV | RR_SHVU_02_200ms | RR_SHVU_VntSwMidIndSta | ATS,CGW | Destination 변경: CGW_CCU 추가
20.07.01 |  | 시그널수정 | HS-MM | RRHV | RR_SHVU_02_200ms | RR_SHVU_VntSwLowIndSta | ATS,CGW | Destination 변경: CGW_CCU 추가
20.07.01 |  | 시그널수정 | HS-MM | RRHV | RR_SHVU_02_200ms | RR_SHVU_HtSwMidIndSta | ATS,CGW | Destination 변경: CGW_CCU 추가
20.07.01 |  | 시그널수정 | HS-MM | RRPSM | RRPSM_01_200ms | RRPSM_PersonalLmpOnReq | ATS,CGW | Destination 변경: CGW_CCU 추가
20.07.01 |  | 시그널수정 | HS-MM | RRPSM | RRPSM_01_200ms | RRPSM_LegSupportOpt | ATS,CGW | Destination 변경: CGW_CCU 추가
20.07.01 |  | 시그널수정 | HS-MM | RRPSM | RRPSM_01_200ms | RRPSM_RRStEsyAcsUSMSta | ATS,CGW | Destination 변경: CGW_CCU 추가
20.07.01 |  | 시그널수정 | HS-MM | RRPSM | RRPSM_01_200ms | RRPSM_RearModeState | APSM,RDC,CGW | START(BIT) : 24->48, LENGTH(BIT) : 3->4, DESTINATION_UID : HE014,HE054,FE001->HE014,HE054,HE121,FE113, Destination 변경: ATS,CGW_CCU 추가,
20.07.01 |  | 시그널수정 | HS-MM | RRPSM | RR_SHVU_01_200ms | RR_SHVU_HtSwLowIndSta_RHD | ATS,CGW | Destination 변경: CGW_CCU 추가
20.07.01 |  | 시그널수정 | HS-MM | RRPSM | RR_SHVU_01_200ms | RR_SHVU_HtSwHiIndSta_RHD | ATS,CGW | Destination 변경: CGW_CCU 추가
20.07.01 |  | 시그널수정 | HS-MM | RRPSM | RR_SHVU_01_200ms | RR_SHVU_HtBlcUsmSta_RHD | ATS,CGW | Destination 변경: CGW_CCU 추가
20.07.01 |  | 시그널수정 | HS-MM | RRPSM | RR_SHVU_01_200ms | RR_SHVU_VntSwMidIndSta_RHD | ATS,CGW | Destination 변경: CGW_CCU 추가
20.07.01 |  | 시그널수정 | HS-MM | RRPSM | RR_SHVU_01_200ms | RR_SHVU_SeatHtFail | CGW | Destination 변경: CGW_CCU 추가
20.07.01 |  | 시그널수정 | HS-MM | RRPSM | RR_SHVU_01_200ms | RR_SHVU_SeatHtOperSta | ATS,CGW | Destination 변경: CGW_CCU 추가
20.07.01 |  | 시그널수정 | HS-MM | RRPSM | RR_SHVU_01_200ms | RR_SHVU_SeatHtOperSta_RHD | ATS,CGW | Destination 변경: CGW_CCU 추가
20.07.01 |  | 시그널수정 | HS-MM | RRPSM | RR_SHVU_01_200ms | RR_SHVU_SeatOptSta | ATS,CGW | Destination 변경: CGW_CCU 추가
20.07.01 |  | 시그널수정 | HS-MM | RRPSM | RR_SHVU_01_200ms | RR_SHVU_SeatOptSta_RHD | ATS,CGW | Destination 변경: CGW_CCU 추가
20.07.01 |  | 시그널수정 | HS-MM | RRPSM | RR_SHVU_01_200ms | RR_SHVU_HtSwMidIndSta_RHD | ATS,CGW | Destination 변경: CGW_CCU 추가
20.07.01 |  | 시그널수정 | HS-MM | RRPSM | RR_SHVU_01_200ms | RR_SHVU_VntSwLowIndSta_RHD | ATS,CGW | Destination 변경: CGW_CCU 추가
20.07.01 |  | 시그널수정 | HS-MM | RRPSM | RR_SHVU_01_200ms | RR_SHVU_VntSwHiIndSta_RHD | ATS,CGW | Destination 변경: CGW_CCU 추가
20.07.01 |  | 시그널수정 | HS-MM | RRPSM | RRPSU_GST | RRPSU_GST_Byte7 | CGW | Destination 변경: CGW_CCU 추가
20.07.01 |  | 시그널수정 | HS-MM | RRPSM | RRPSU_GST | RRPSU_GST_Byte6 | CGW | Destination 변경: CGW_CCU 추가
20.07.01 |  | 시그널수정 | HS-MM | RRPSM | RRPSU_GST | RRPSU_GST_Byte5 | CGW | Destination 변경: CGW_CCU 추가
20.07.01 |  | 시그널수정 | HS-MM | RRPSM | RRPSU_GST | RRPSU_GST_Byte4 | CGW | Destination 변경: CGW_CCU 추가
20.07.01 |  | 시그널수정 | HS-MM | RRPSM | RRPSU_GST | RRPSU_GST_Byte3 | CGW | Destination 변경: CGW_CCU 추가
20.07.01 |  | 시그널수정 | HS-MM | RRPSM | RRPSU_GST | RRPSU_GST_Byte2 | CGW | Destination 변경: CGW_CCU 추가
20.07.01 |  | 시그널수정 | HS-MM | RRPSM | RRPSU_GST | RRPSU_GST_Byte0 | CGW | Destination 변경: CGW_CCU 추가
20.07.01 |  | 시그널수정 | HS-MM | RRPSM | RRPSU_GST | RRPSU_GST_Byte1 | CGW | Destination 변경: CGW_CCU 추가
20.07.01 |  | 시그널수정 | HS-MM | RRPSM | RR_SHVU_02_200ms | RR_SHVU_HtBlcUsmSta | ATS,CGW | Destination 변경: CGW_CCU 추가
20.07.01 |  | 시그널수정 | HS-MM | RRPSM | RR_SHVU_02_200ms | RR_SHVU_VntSwHiIndSta | ATS,CGW | Destination 변경: CGW_CCU 추가
20.07.01 |  | 시그널수정 | HS-MM | RRPSM | RR_SHVU_02_200ms | RR_SHVU_HtSwHiIndSta | ATS,CGW | Destination 변경: CGW_CCU 추가
20.07.01 |  | 시그널수정 | HS-MM | RRPSM | RR_SHVU_02_200ms | RR_SHVU_HtSwLowIndSta | ATS,CGW | Destination 변경: CGW_CCU 추가
20.07.01 |  | 시그널수정 | HS-MM | RRPSM | RR_SHVU_02_200ms | RR_SHVU_HtSwMidIndSta | ATS,CGW | Destination 변경: CGW_CCU 추가
20.07.01 |  | 시그널수정 | HS-MM | RRPSM | RR_SHVU_02_200ms | RR_SHVU_VntSwLowIndSta | ATS,CGW | Destination 변경: CGW_CCU 추가
20.07.01 |  | 시그널수정 | HS-MM | RRPSM | RR_SHVU_02_200ms | RR_SHVU_VntSwMidIndSta | ATS,CGW | Destination 변경: CGW_CCU 추가
20.07.01 |  | 시그널추가 | HS-MM | RWPC | RWPC_01_200ms | USM_ValCmdStaforATS | ATS | Added Signal
20.07.01 |  | 시그널수정 | HS-MM | RWPC | RWPC_01_200ms | USM_ValCmdSta | ATS,CGW | Destination 변경: CGW_CCU 추가
20.07.01 |  | 시그널수정 | HS-MM | RWPC | RWPC_01_200ms | WPC_PhnLftWrngRWPCSta | ATS,CGW | Destination 변경: CGW_CCU 추가
20.07.01 |  | 시그널수정 | HS-MM | RWPC | RWPC_01_200ms | RWPC_SWVerMinor2 | CGW | Destination 변경: CGW_CCU 추가
20.07.01 |  | 시그널수정 | HS-MM | RWPC | RWPC_01_200ms | RWPC_SWVerMinor1 | CGW | Destination 변경: CGW_CCU 추가
20.07.01 |  | 시그널수정 | HS-MM | RWPC | RWPC_01_200ms | RWPC_SWVerMajor1 | CGW | Destination 변경: CGW_CCU 추가
20.07.01 |  | 시그널수정 | HS-MM | RWPC | RWPC_GST | RWPC_GST_Byte7 | CGW | Destination 변경: CGW_CCU 추가
20.07.01 |  | 시그널수정 | HS-MM | RWPC | RWPC_GST | RWPC_GST_Byte6 | CGW | Destination 변경: CGW_CCU 추가
20.07.01 |  | 시그널수정 | HS-MM | RWPC | RWPC_GST | RWPC_GST_Byte5 | CGW | Destination 변경: CGW_CCU 추가
20.07.01 |  | 시그널수정 | HS-MM | RWPC | RWPC_GST | RWPC_GST_Byte3 | CGW | Destination 변경: CGW_CCU 추가
20.07.01 |  | 시그널수정 | HS-MM | RWPC | RWPC_GST | RWPC_GST_Byte2 | CGW | Destination 변경: CGW_CCU 추가
20.07.01 |  | 시그널수정 | HS-MM | RWPC | RWPC_GST | RWPC_GST_Byte1 | CGW | Destination 변경: CGW_CCU 추가
20.07.01 |  | 시그널수정 | HS-MM | RWPC | RWPC_GST | RWPC_GST_Byte0 | CGW | Destination 변경: CGW_CCU 추가
20.07.01 |  | 시그널수정 | HS-MM | RWPC | RWPC_GST | RWPC_GST_Byte4 | CGW | Destination 변경: CGW_CCU 추가
20.07.01 |  | 시그널수정 | HS-MM | SHVU_RR | RL_SHVU_01_200ms | RL_SHVU_VntTurboSta | CGW | Destination 변경: CGW_CCU 추가
20.07.01 |  | 시그널수정 | HS-MM | SHVU_RR | RL_SHVU_01_200ms | RL_SHVU_HtSwMidIndSta_RHD | ATS,CGW | Destination 변경: CGW_CCU 추가
20.07.01 |  | 시그널수정 | HS-MM | SHVU_RR | RL_SHVU_01_200ms | RL_SHVU_HtSwLowIndSta_RHD | ATS,CGW | Destination 변경: CGW_CCU 추가
20.07.01 |  | 시그널수정 | HS-MM | SHVU_RR | RL_SHVU_01_200ms | RL_SHVU_HtSwHiIndSta_RHD | ATS,CGW | Destination 변경: CGW_CCU 추가
20.07.01 |  | 시그널수정 | HS-MM | SHVU_RR | RL_SHVU_01_200ms | RL_SHVU_HtBlcUsmSta_RHD | ATS,CGW | Destination 변경: CGW_CCU 추가
20.07.01 |  | 시그널수정 | HS-MM | SHVU_RR | RL_SHVU_01_200ms | RL_SHVU_HtAutoDownRVal | CGW | Destination 변경: CGW_CCU 추가
20.07.01 |  | 시그널수정 | HS-MM | SHVU_RR | RL_SHVU_01_200ms | RL_SHVU_SeatHtFail | CGW | Destination 변경: CGW_CCU 추가
20.07.01 |  | 시그널수정 | HS-MM | SHVU_RR | RL_SHVU_01_200ms | RL_SHVU_VntSwMidIndSta_RHD | ATS,CGW | Destination 변경: CGW_CCU 추가
20.07.01 |  | 시그널수정 | HS-MM | SHVU_RR | RL_SHVU_01_200ms | RL_SHVU_VntSwLowIndSta_RHD | ATS,CGW | Destination 변경: CGW_CCU 추가
20.07.01 |  | 시그널수정 | HS-MM | SHVU_RR | RL_SHVU_01_200ms | RL_SHVU_VntSwHiIndSta_RHD | ATS,CGW | Destination 변경: CGW_CCU 추가
20.07.01 |  | 시그널수정 | HS-MM | SHVU_RR | RL_SHVU_01_200ms | RL_SHVU_SeatOptSta_RHD | ATS,CGW | Destination 변경: CGW_CCU 추가
20.07.01 |  | 시그널수정 | HS-MM | SHVU_RR | RL_SHVU_01_200ms | RL_SHVU_SeatOptSta | ATS,CGW | Destination 변경: CGW_CCU 추가
20.07.01 |  | 시그널수정 | HS-MM | SHVU_RR | RL_SHVU_01_200ms | RL_SHVU_SeatHtOperSta_RHD | ATS,CGW | Destination 변경: CGW_CCU 추가
20.07.01 |  | 시그널수정 | HS-MM | SHVU_RR | RL_SHVU_01_200ms | RL_SHVU_SeatHtOperSta | ATS,CGW | Destination 변경: CGW_CCU 추가
20.07.01 |  | 시그널수정 | HS-MM | SHVU_RR | RR_SHVU_01_200ms | RR_SHVU_SeatHtOperSta | ATS,CGW | Destination 변경: CGW_CCU 추가
20.07.01 |  | 시그널수정 | HS-MM | SHVU_RR | RR_SHVU_01_200ms | RR_SHVU_SeatHtOperSta_RHD | ATS,CGW | Destination 변경: CGW_CCU 추가
20.07.01 |  | 시그널수정 | HS-MM | SHVU_RR | RR_SHVU_01_200ms | RR_SHVU_SeatOptSta | ATS,CGW | Destination 변경: CGW_CCU 추가
20.07.01 |  | 시그널수정 | HS-MM | SHVU_RR | RR_SHVU_01_200ms | RR_SHVU_SeatOptSta_RHD | ATS,CGW | Destination 변경: CGW_CCU 추가
20.07.01 |  | 시그널수정 | HS-MM | SHVU_RR | RR_SHVU_01_200ms | RR_SHVU_VntSwHiIndSta_RHD | ATS,CGW | Destination 변경: CGW_CCU 추가
20.07.01 |  | 시그널수정 | HS-MM | SHVU_RR | RR_SHVU_01_200ms | RR_SHVU_VntSwLowIndSta_RHD | ATS,CGW | Destination 변경: CGW_CCU 추가
20.07.01 |  | 시그널수정 | HS-MM | SHVU_RR | RR_SHVU_01_200ms | RR_SHVU_SeatHtFail | CGW | Destination 변경: CGW_CCU 추가
20.07.01 |  | 시그널수정 | HS-MM | SHVU_RR | RR_SHVU_01_200ms | RR_SHVU_VntTurboSta | CGW | Destination 변경: CGW_CCU 추가
20.07.01 |  | 시그널수정 | HS-MM | SHVU_RR | RR_SHVU_01_200ms | RR_SHVU_HtAutoDownRVal | CGW | Destination 변경: CGW_CCU 추가
20.07.01 |  | 시그널수정 | HS-MM | SHVU_RR | RR_SHVU_01_200ms | RR_SHVU_HtBlcUsmSta_RHD | ATS,CGW | Destination 변경: CGW_CCU 추가
20.07.01 |  | 시그널수정 | HS-MM | SHVU_RR | RR_SHVU_01_200ms | RR_SHVU_HtSwHiIndSta_RHD | ATS,CGW | Destination 변경: CGW_CCU 추가
20.07.01 |  | 시그널수정 | HS-MM | SHVU_RR | RR_SHVU_01_200ms | RR_SHVU_HtSwLowIndSta_RHD | ATS,CGW | Destination 변경: CGW_CCU 추가
20.07.01 |  | 시그널수정 | HS-MM | SHVU_RR | RR_SHVU_01_200ms | RR_SHVU_HtSwMidIndSta_RHD | ATS,CGW | Destination 변경: CGW_CCU 추가
20.07.01 |  | 시그널수정 | HS-MM | SHVU_RR | RR_SHVU_01_200ms | RR_SHVU_VntSwMidIndSta_RHD | ATS,CGW | Destination 변경: CGW_CCU 추가
20.07.01 |  | 시그널수정 | HS-MM | SHVU_RR | RRHVU_GST | RRHVU_GST_Byte7 | CGW | Destination 변경: CGW_CCU 추가
20.07.01 |  | 시그널수정 | HS-MM | SHVU_RR | RRHVU_GST | RRHVU_GST_Byte6 | CGW | Destination 변경: CGW_CCU 추가
20.07.01 |  | 시그널수정 | HS-MM | SHVU_RR | RRHVU_GST | RRHVU_GST_Byte5 | CGW | Destination 변경: CGW_CCU 추가
20.07.01 |  | 시그널수정 | HS-MM | SHVU_RR | RRHVU_GST | RRHVU_GST_Byte4 | CGW | Destination 변경: CGW_CCU 추가
20.07.01 |  | 시그널수정 | HS-MM | SHVU_RR | RRHVU_GST | RRHVU_GST_Byte2 | CGW | Destination 변경: CGW_CCU 추가
20.07.01 |  | 시그널수정 | HS-MM | SHVU_RR | RRHVU_GST | RRHVU_GST_Byte1 | CGW | Destination 변경: CGW_CCU 추가
20.07.01 |  | 시그널수정 | HS-MM | SHVU_RR | RRHVU_GST | RRHVU_GST_Byte0 | CGW | Destination 변경: CGW_CCU 추가
20.07.01 |  | 시그널수정 | HS-MM | SHVU_RR | RRHVU_GST | RRHVU_GST_Byte3 | CGW | Destination 변경: CGW_CCU 추가
20.07.01 |  | 시그널수정 | HS-MM | SHVU_RR | RL_SHVU_02_200ms | RL_SHVU_VntSwLowIndSta | ATS,CGW | Destination 변경: CGW_CCU 추가
20.07.01 |  | 시그널수정 | HS-MM | SHVU_RR | RL_SHVU_02_200ms | RL_SHVU_VntSwHiIndSta | ATS,CGW | Destination 변경: CGW_CCU 추가
20.07.01 |  | 시그널수정 | HS-MM | SHVU_RR | RL_SHVU_02_200ms | RL_SHVU_HtSwMidIndSta | ATS,CGW | Destination 변경: CGW_CCU 추가
20.07.01 |  | 시그널수정 | HS-MM | SHVU_RR | RL_SHVU_02_200ms | RL_SHVU_HtSwLowIndSta | ATS,CGW | Destination 변경: CGW_CCU 추가
20.07.01 |  | 시그널수정 | HS-MM | SHVU_RR | RL_SHVU_02_200ms | RL_SHVU_VntSwMidIndSta | ATS,CGW | Destination 변경: CGW_CCU 추가
20.07.01 |  | 시그널수정 | HS-MM | SHVU_RR | RL_SHVU_02_200ms | RL_SHVU_HtSwHiIndSta | ATS,CGW | Destination 변경: CGW_CCU 추가
20.07.01 |  | 시그널수정 | HS-MM | SHVU_RR | RL_SHVU_02_200ms | RL_SHVU_HtBlcUsmSta | ATS,CGW | Destination 변경: CGW_CCU 추가
20.07.01 |  | 시그널수정 | HS-MM | SHVU_RR | RR_SHVU_02_200ms | RR_SHVU_HtBlcUsmSta | ATS,CGW | Destination 변경: CGW_CCU 추가
20.07.01 |  | 시그널수정 | HS-MM | SHVU_RR | RR_SHVU_02_200ms | RR_SHVU_HtSwHiIndSta | ATS,CGW | Destination 변경: CGW_CCU 추가
20.07.01 |  | 시그널수정 | HS-MM | SHVU_RR | RR_SHVU_02_200ms | RR_SHVU_HtSwLowIndSta | ATS,CGW | Destination 변경: CGW_CCU 추가
20.07.01 |  | 시그널수정 | HS-MM | SHVU_RR | RR_SHVU_02_200ms | RR_SHVU_HtSwMidIndSta | ATS,CGW | Destination 변경: CGW_CCU 추가
20.07.01 |  | 시그널수정 | HS-MM | SHVU_RR | RR_SHVU_02_200ms | RR_SHVU_VntSwHiIndSta | ATS,CGW | Destination 변경: CGW_CCU 추가
20.07.01 |  | 시그널수정 | HS-MM | SHVU_RR | RR_SHVU_02_200ms | RR_SHVU_VntSwLowIndSta | ATS,CGW | Destination 변경: CGW_CCU 추가
20.07.01 |  | 시그널수정 | HS-MM | SHVU_RR | RR_SHVU_02_200ms | RR_SHVU_VntSwMidIndSta | ATS,CGW | Destination 변경: CGW_CCU 추가
20.07.01 |  | 시그널수정 | HS-MM | vHS_M | H_U_GST | H_U_GST_Byte1 | CGW | Destination 변경: CGW_CCU 추가
20.07.01 |  | 시그널수정 | HS-MM | vHS_M | H_U_GST | H_U_GST_Byte2 | CGW | Destination 변경: CGW_CCU 추가
20.07.01 |  | 시그널수정 | HS-MM | vHS_M | H_U_GST | H_U_GST_Byte3 | CGW | Destination 변경: CGW_CCU 추가
20.07.01 |  | 시그널수정 | HS-MM | vHS_M | H_U_GST | H_U_GST_Byte4 | CGW | Destination 변경: CGW_CCU 추가
20.07.01 |  | 시그널수정 | HS-MM | vHS_M | H_U_GST | H_U_GST_Byte5 | CGW | Destination 변경: CGW_CCU 추가
20.07.01 |  | 시그널수정 | HS-MM | vHS_M | H_U_GST | H_U_GST_Byte6 | CGW | Destination 변경: CGW_CCU 추가
20.07.01 |  | 시그널수정 | HS-MM | vHS_M | H_U_GST | H_U_GST_Byte0 | CGW | Destination 변경: CGW_CCU 추가
20.07.01 |  | 시그널수정 | HS-MM | vHS_M | H_U_GST | H_U_GST_Byte7 | CGW | Destination 변경: CGW_CCU 추가
20.07.01 |  | 시그널수정 | HS-MM | vHS_M | FPM_GST | FPM1_GST_Byte0 | CGW | Destination 변경: CGW_CCU 추가
20.07.01 |  | 시그널수정 | HS-MM | vHS_M | FPM_GST | FPM1_GST_Byte1 | CGW | Destination 변경: CGW_CCU 추가
20.07.01 |  | 시그널수정 | HS-MM | vHS_M | FPM_GST | FPM1_GST_Byte2 | CGW | Destination 변경: CGW_CCU 추가
20.07.01 |  | 시그널수정 | HS-MM | vHS_M | FPM_GST | FPM1_GST_Byte3 | CGW | Destination 변경: CGW_CCU 추가
20.07.01 |  | 시그널수정 | HS-MM | vHS_M | FPM_GST | FPM1_GST_Byte4 | CGW | Destination 변경: CGW_CCU 추가
20.07.01 |  | 시그널수정 | HS-MM | vHS_M | FPM_GST | FPM1_GST_Byte6 | CGW | Destination 변경: CGW_CCU 추가
20.07.01 |  | 시그널수정 | HS-MM | vHS_M | FPM_GST | FPM1_GST_Byte5 | CGW | Destination 변경: CGW_CCU 추가
20.07.01 |  | 시그널수정 | HS-MM | vHS_M | FPM_GST | FPM1_GST_Byte7 | CGW | Destination 변경: CGW_CCU 추가
20.07.01 |  | 시그널수정 | HS-MM | vHS_M | EXTCDP_GST | EXTCDP_GST_Byte0 | CGW | Destination 변경: CGW_CCU 추가
20.07.01 |  | 시그널수정 | HS-MM | vHS_M | EXTCDP_GST | EXTCDP_GST_Byte1 | CGW | Destination 변경: CGW_CCU 추가
20.07.01 |  | 시그널수정 | HS-MM | vHS_M | EXTCDP_GST | EXTCDP_GST_Byte2 | CGW | Destination 변경: CGW_CCU 추가
20.07.01 |  | 시그널수정 | HS-MM | vHS_M | EXTCDP_GST | EXTCDP_GST_Byte3 | CGW | Destination 변경: CGW_CCU 추가
20.07.01 |  | 시그널수정 | HS-MM | vHS_M | EXTCDP_GST | EXTCDP_GST_Byte4 | CGW | Destination 변경: CGW_CCU 추가
20.07.01 |  | 시그널수정 | HS-MM | vHS_M | EXTCDP_GST | EXTCDP_GST_Byte5 | CGW | Destination 변경: CGW_CCU 추가
20.07.01 |  | 시그널수정 | HS-MM | vHS_M | EXTCDP_GST | EXTCDP_GST_Byte6 | CGW | Destination 변경: CGW_CCU 추가
20.07.01 |  | 시그널수정 | HS-MM | vHS_M | EXTCDP_GST | EXTCDP_GST_Byte7 | CGW | Destination 변경: CGW_CCU 추가
20.07.01 |  | 시그널수정 | HS-MM | vHS_M | AMP_GST | AMP_GST_Byte6 | CGW | Destination 변경: CGW_CCU 추가
20.07.01 |  | 시그널수정 | HS-MM | vHS_M | AMP_GST | AMP_GST_Byte5 | CGW | Destination 변경: CGW_CCU 추가
20.07.01 |  | 시그널수정 | HS-MM | vHS_M | AMP_GST | AMP_GST_Byte4 | CGW | Destination 변경: CGW_CCU 추가
20.07.01 |  | 시그널수정 | HS-MM | vHS_M | AMP_GST | AMP_GST_Byte3 | CGW | Destination 변경: CGW_CCU 추가
20.07.01 |  | 시그널수정 | HS-MM | vHS_M | AMP_GST | AMP_GST_Byte2 | CGW | Destination 변경: CGW_CCU 추가
20.07.01 |  | 시그널수정 | HS-MM | vHS_M | AMP_GST | AMP_GST_Byte1 | CGW | Destination 변경: CGW_CCU 추가
20.07.01 |  | 시그널수정 | HS-MM | vHS_M | AMP_GST | AMP_GST_Byte7 | CGW | Destination 변경: CGW_CCU 추가
20.07.01 |  | 시그널수정 | HS-MM | vHS_M | AMP_GST | AMP_GST_Byte0 | CGW | Destination 변경: CGW_CCU 추가
20.07.01 |  | 시그널수정 | HS-MM | vHS_M | CCP_GST | CCP_GST_Byte0 | CGW | Destination 변경: CGW_CCU 추가
20.07.01 |  | 시그널수정 | HS-MM | vHS_M | CCP_GST | CCP_GST_Byte1 | CGW | Destination 변경: CGW_CCU 추가
20.07.01 |  | 시그널수정 | HS-MM | vHS_M | CCP_GST | CCP_GST_Byte2 | CGW | Destination 변경: CGW_CCU 추가
20.07.01 |  | 시그널수정 | HS-MM | vHS_M | CCP_GST | CCP_GST_Byte3 | CGW | Destination 변경: CGW_CCU 추가
20.07.01 |  | 시그널수정 | HS-MM | vHS_M | CCP_GST | CCP_GST_Byte4 | CGW | Destination 변경: CGW_CCU 추가
20.07.01 |  | 시그널수정 | HS-MM | vHS_M | CCP_GST | CCP_GST_Byte5 | CGW | Destination 변경: CGW_CCU 추가
20.07.01 |  | 시그널수정 | HS-MM | vHS_M | CCP_GST | CCP_GST_Byte6 | CGW | Destination 변경: CGW_CCU 추가
20.07.01 |  | 시그널수정 | HS-MM | vHS_M | CCP_GST | CCP_GST_Byte7 | CGW | Destination 변경: CGW_CCU 추가
20.07.01 |  | 시그널수정 | HS-MM | vHS_M | RRC_GST | RRC_GST_Byte6 | CGW | Destination 변경: CGW_CCU 추가
20.07.01 |  | 시그널수정 | HS-MM | vHS_M | RRC_GST | RRC_GST_Byte5 | CGW | Destination 변경: CGW_CCU 추가
20.07.01 |  | 시그널수정 | HS-MM | vHS_M | RRC_GST | RRC_GST_Byte4 | CGW | Destination 변경: CGW_CCU 추가
20.07.01 |  | 시그널수정 | HS-MM | vHS_M | RRC_GST | RRC_GST_Byte3 | CGW | Destination 변경: CGW_CCU 추가
20.07.01 |  | 시그널수정 | HS-MM | vHS_M | RRC_GST | RRC_GST_Byte2 | CGW | Destination 변경: CGW_CCU 추가
20.07.01 |  | 시그널수정 | HS-MM | vHS_M | RRC_GST | RRC_GST_Byte1 | CGW | Destination 변경: CGW_CCU 추가
20.07.01 |  | 시그널수정 | HS-MM | vHS_M | RRC_GST | RRC_GST_Byte0 | CGW | Destination 변경: CGW_CCU 추가
20.07.01 |  | 시그널수정 | HS-MM | vHS_M | RRC_GST | RRC_GST_Byte7 | CGW | Destination 변경: CGW_CCU 추가
20.07.01 |  | 시그널수정 | HS-MM | vHS_M | SML_GST | SML_GST_Byte7 | CGW | Destination 변경: CGW_CCU 추가
20.07.01 |  | 시그널수정 | HS-MM | vHS_M | SML_GST | SML_GST_Byte0 | CGW | Destination 변경: CGW_CCU 추가
20.07.01 |  | 시그널수정 | HS-MM | vHS_M | SML_GST | SML_GST_Byte1 | CGW | Destination 변경: CGW_CCU 추가
20.07.01 |  | 시그널수정 | HS-MM | vHS_M | SML_GST | SML_GST_Byte2 | CGW | Destination 변경: CGW_CCU 추가
20.07.01 |  | 시그널수정 | HS-MM | vHS_M | SML_GST | SML_GST_Byte3 | CGW | Destination 변경: CGW_CCU 추가
20.07.01 |  | 시그널수정 | HS-MM | vHS_M | SML_GST | SML_GST_Byte4 | CGW | Destination 변경: CGW_CCU 추가
20.07.01 |  | 시그널수정 | HS-MM | vHS_M | SML_GST | SML_GST_Byte5 | CGW | Destination 변경: CGW_CCU 추가
20.07.01 |  | 시그널수정 | HS-MM | vHS_M | SML_GST | SML_GST_Byte6 | CGW | Destination 변경: CGW_CCU 추가
20.07.01 |  | 메시지삭제 | HS-MM | vHS_M | HOD_GST |  |  | Deleted Message
20.07.01 |  | 시그널삭제 | HS-MM | vHS_M | HOD_GST | HOD_GST_Byte1 | CGW | Deleted Signal
20.07.01 |  | 시그널삭제 | HS-MM | vHS_M | HOD_GST | HOD_GST_Byte2 | CGW | Deleted Signal
20.07.01 |  | 시그널삭제 | HS-MM | vHS_M | HOD_GST | HOD_GST_Byte7 | CGW | Deleted Signal
20.07.01 |  | 시그널삭제 | HS-MM | vHS_M | HOD_GST | HOD_GST_Byte4 | CGW | Deleted Signal
20.07.01 |  | 시그널삭제 | HS-MM | vHS_M | HOD_GST | HOD_GST_Byte5 | CGW | Deleted Signal
20.07.01 |  | 시그널삭제 | HS-MM | vHS_M | HOD_GST | HOD_GST_Byte6 | CGW | Deleted Signal
20.07.01 |  | 시그널삭제 | HS-MM | vHS_M | HOD_GST | HOD_GST_Byte0 | CGW | Deleted Signal
20.07.01 |  | 시그널삭제 | HS-MM | vHS_M | HOD_GST | HOD_GST_Byte3 | CGW | Deleted Signal
20.03.04 |  | 시그널삭제 | HS-MM | CGW | HU_FPM_E_05 | AVN_FPProcessStartReq |  | Deleted Signal
20.03.01 |  | 메시지삭제 | HS-MM | AMP | AMP_HU_E_07 |  |  | Deleted Message
20.03.01 |  | 시그널삭제 | HS-MM | AMP | AMP_HU_E_07 | AMP_CabinTalkVolumeState | CGW | Deleted Signal
20.03.01 |  | 시그널삭제 | HS-MM | AMP | AMP_HU_E_07 | AMP_MaxCabinTalkAudioCutState | CGW | Deleted Signal
20.03.01 |  | 시그널삭제 | HS-MM | AMP | AMP_HU_E_07 | AMP_MaxCabinTalkVolumeState | CGW | Deleted Signal
20.03.01 |  | 메시지삭제 | HS-MM | AMP | AMP_HU_E_09 |  |  | Deleted Message
20.03.01 |  | 시그널삭제 | HS-MM | AMP | AMP_HU_E_09 | AMP_MaxQuietModeAudioCutState | CGW | Deleted Signal
20.03.01 |  | 시그널삭제 | HS-MM | AMP | AMP_HU_E_09 | AMP_QuietModeVolumeState | CGW | Deleted Signal
20.03.01 |  | 시그널삭제 | HS-MM | AMP | AMP_HU_E_09 | AMP_MaxQuietModeVolumeState | CGW | Deleted Signal
20.03.01 |  | 시그널추가 | HS-MM | AMP | AMP_HU_E_11 | AMP_Beep1_OutputCh_State | CGW | Added Signal
20.03.01 |  | 시그널추가 | HS-MM | AMP | AMP_HU_E_11 | AMP_Analog_OutputCh_State | CGW | Added Signal
20.03.01 |  | 시그널추가 | HS-MM | AMP | AMP_HU_E_11 | AMP_SPDIF_OutputCh_State | CGW | Added Signal
20.03.01 |  | 시그널추가 | HS-MM | AMP | AMP_HU_PE_01 | AMP_RrTTSModeState |  | Added Signal
20.03.01 |  | 시그널삭제 | HS-MM | AMP | AMP_HU_PE_01 | AMP_DSCModeState | CGW | Deleted Signal
20.03.01 |  | 시그널삭제 | HS-MM | AMP | AMP_HU_PE_01 | AMP_centerpointModeState | CGW | Deleted Signal
20.03.01 |  | 시그널삭제 | HS-MM | AMP | AMP_HU_PE_02 | AMP_CabinTalkModeState | CGW | Deleted Signal
20.03.01 |  | 시그널삭제 | HS-MM | AMP | AMP_HU_PE_02 | AMP_LiveDynamicModeState | CGW | Deleted Signal
20.03.01 |  | 시그널삭제 | HS-MM | AMP | AMP_HU_PE_02 | AMP_VIPModeState | CGW | Deleted Signal
20.03.01 |  | 시그널삭제 | HS-MM | AMP | AMP_HU_PE_02 | AMP_BASSModeState | CGW | Deleted Signal
20.03.01 |  | 메시지삭제 | HS-MM | AMP | AMP_HU_PE_04 |  |  | Deleted Message
20.03.01 |  | 시그널삭제 | HS-MM | AMP | AMP_HU_PE_04 | AMP_PESSAPSSetting | CGW | Deleted Signal
20.03.01 |  | 시그널삭제 | HS-MM | AMP | AMP_HU_PE_04 | AMP_PESSDesignSetting | CGW | Deleted Signal
20.03.01 |  | 시그널삭제 | HS-MM | AMP | AMP_HU_PE_04 | AMP_PESSDesignSetting_New | CGW | Deleted Signal
20.03.01 |  | 시그널삭제 | HS-MM | AMP | AMP_HU_PE_04 | AMP_PESSModeState | CGW | Deleted Signal
20.03.01 |  | 시그널삭제 | HS-MM | AMP | AMP_HU_PE_04 | AMP_PESSVolumeSetting | CGW | Deleted Signal
20.03.01 |  | 시그널삭제 | HS-MM | AMP | AMP_HU_PE_04 | AMP_PESSCANSetting | CGW | Deleted Signal
20.03.01 |  | 시그널추가 | HS-MM | AMP | AMP_HU_PE_05 | AMP_ToneScapeZSetting |  | Added Signal
20.03.01 |  | 시그널추가 | HS-MM | AMP | AMP_HU_PE_05 | AMP_ToneScapeXSetting |  | Added Signal
20.03.01 |  | 시그널추가 | HS-MM | AMP | AMP_HU_PE_05 | AMP_ToneScapeYSetting |  | Added Signal
20.03.01 |  | 시그널삭제 | HS-MM | AMP | AMP_HU_PE_05 | AMP_EngOrderC4Setting | CGW | Deleted Signal
20.03.01 |  | 시그널삭제 | HS-MM | AMP | AMP_HU_PE_05 | AMP_EngOrderC2Setting | CGW | Deleted Signal
20.03.01 |  | 시그널삭제 | HS-MM | AMP | AMP_HU_PE_05 | AMP_EngOrderC6Setting | CGW | Deleted Signal
20.03.01 |  | 시그널삭제 | HS-MM | AMP | AMP_HU_P_01 | AMP_SupportDSC | CGW | Deleted Signal
20.03.01 |  | 시그널삭제 | HS-MM | AMP | AMP_HU_P_01 | AMP_SupportBASSMode | CGW | Deleted Signal
20.03.01 |  | 시그널삭제 | HS-MM | AMP | AMP_HU_P_01 | AMP_SupportLiveDynamicMode | CGW | Deleted Signal
20.03.01 |  | 시그널삭제 | HS-MM | AMP | AMP_HU_P_01 | AMP_SupportVIPMode | CGW | Deleted Signal
20.03.01 |  | 시그널삭제 | HS-MM | AMP | AMP_HU_P_01 | AMP_SupportCenterpoint | CGW | Deleted Signal
20.03.01 |  | 시그널추가 | HS-MM | AMP | AMP_HU_P_02 | AMP_SupportHDAudio | CGW | Added Signal
20.03.01 |  | 시그널삭제 | HS-MM | AMP | AMP_HU_P_02 | AMP_SupportPESS | CGW | Deleted Signal
20.03.01 |  | 시그널추가 | HS-MM | APSS | APSS_01_200ms | APSS_StRlxModeBtn |  | Added Signal
20.03.01 |  | 시그널추가 | HS-MM | APSS | APSS_01_200ms | APSS_StLegDnMvBtn |  | Added Signal
20.03.01 |  | 시그널추가 | HS-MM | APSS | APSS_01_200ms | APSS_StRlxReturnBtn |  | Added Signal
20.03.01 |  | 시그널추가 | HS-MM | APSS | APSS_01_200ms | APSS_StRlxTltUpMvBtn |  | Added Signal
20.03.01 |  | 시그널추가 | HS-MM | APSS | APSS_01_200ms | APSS_StRlxTltDnMvBtn |  | Added Signal
20.03.01 |  | 시그널추가 | HS-MM | APSS | APSS_01_200ms | APSS_StLegUpMvBtn |  | Added Signal
20.03.01 |  | 시그널수정 | HS-MM | APSS | APSS_01_200ms | APSS_StHRestBwdMvBtn | APSM,CGW
20.03.01 |  | 시그널수정 | HS-MM | APSS | APSS_01_200ms | APSS_StTltUpMvBtn | APSM,CGW
20.03.01 |  | 시그널수정 | HS-MM | APSS | APSS_01_200ms | APSS_StTltDnMvBtn | APSM,CGW
20.03.01 |  | 시그널수정 | HS-MM | APSS | APSS_01_200ms | APSS_StSldFwdMvBtn | APSM,CGW
20.03.01 |  | 시그널수정 | HS-MM | APSS | APSS_01_200ms | APSS_StSldBwdMvBtn | APSM,CGW
20.03.01 |  | 시그널수정 | HS-MM | APSS | APSS_01_200ms | APSS_StRclFwdMvBtn | APSM,CGW
20.03.01 |  | 시그널수정 | HS-MM | APSS | APSS_01_200ms | APSS_StRclBwdMvBtn | APSM,CGW
20.03.01 |  | 시그널수정 | HS-MM | APSS | APSS_01_200ms | APSS_StHgtUpMvBtn | APSM,CGW
20.03.01 |  | 시그널수정 | HS-MM | APSS | APSS_01_200ms | APSS_StHgtDnMvBtn | APSM,CGW
20.03.01 |  | 시그널수정 | HS-MM | APSS | APSS_01_200ms | APSS_StHRestDnMvBtn | APSM,CGW
20.03.01 |  | 시그널수정 | HS-MM | APSS | APSS_01_200ms | APSS_StHRestFwdMvBtn | APSM,CGW
20.03.01 |  | 시그널수정 | HS-MM | APSS | APSS_01_200ms | APSS_StHRestUpMvBtn | APSM,CGW
20.03.01 |  | 시그널삭제 | HS-MM | APSS | APSS_02_200ms | APSS_Crc2Val | ASAU | Deleted Signal
20.03.01 |  | 시그널삭제 | HS-MM | APSS | APSS_02_200ms | APSS_AlvCnt2Val | ASAU | Deleted Signal
20.03.01 |  | 시그널수정 | HS-MM | ASAU | ASAU_02_200ms | ASAU_CellOpt | CGW
20.03.01 |  | 시그널추가 | HS-MM | ATS | ATS_03_200ms | ATS_RLStShoulderADJBwdBtn | RLPSM,RRPSM | Added Signal
20.03.01 |  | 시그널추가 | HS-MM | ATS | ATS_03_200ms | ATS_RLStShoulderADJFwdBtn | RLPSM,RRPSM | Added Signal
20.03.01 |  | 시그널추가 | HS-MM | ATS | ATS_04_200ms | ATS_RRStShoulderADJFwdBtn | RRPSM | Added Signal
20.03.01 |  | 시그널추가 | HS-MM | ATS | ATS_04_200ms | ATS_RRStShoulderADJBwdBtn | RRPSM | Added Signal
20.03.01 |  | 시그널추가 | HS-MM | ATS | ATS_01_00ms | ATS_DATC_FragranceKindSet | CGW | Added Signal
20.03.01 |  | 시그널추가 | HS-MM | ATS | ATS_01_00ms | ATS_DATC_FragranceBttnMnlSet | CGW | Added Signal
20.03.01 |  | 시그널추가 | HS-MM | ATS | ATS_01_00ms | ATS_DATC_FragranceStrhSet | CGW | Added Signal
20.03.01 |  | 시그널수정 | HS-MM | ATS | ATS_02_00ms | ATS_DATC_OffReq | CGW | Destination 변경: CGW 삭제
20.03.01 |  | 시그널수정 | HS-MM | ATS | ATS_02_00ms | ATS_DATC_RrOnOffSet | CGW | Destination 변경: CGW 삭제
20.03.01 |  | 메시지추가 | HS-MM | ATS | ATS_00_00ms |  |  | Added Messages
20.03.01 |  | 시그널추가 | HS-MM | ATS | ATS_00_00ms | ATS_BeepSound | AMP | Added Signal
20.03.01 |  | 시그널추가 | HS-MM | ATS | ATS_00_00ms | ATS_RWPC_RWPCNValueSet | RWPC | Added Signal
20.03.01 |  | 시그널수정 | HS-MM | CGW | EMS_05_100ms | ENG_EngTyp2 |  | Destination 변경: AMP 추가
20.03.01 |  | 시그널수정 | HS-MM | CGW | EMS_05_100ms | ENG_EngTyp1 |  | Destination 변경: AMP 추가
20.03.01 |  | 메시지추가 | HS-MM | CGW | DATC_03_200ms |  |  | Added Messages
20.03.01 |  | 시그널추가 | HS-MM | CGW | DATC_03_200ms | DATC_DrvTempFDis | ATS | Added Signal
20.03.01 |  | 시그널추가 | HS-MM | CGW | DATC_03_200ms | DATC_DrvTempCDis | ATS | Added Signal
20.03.01 |  | 시그널추가 | HS-MM | CGW | DATC_03_200ms | DATC_AlvCnt3Val |  | Added Signal
20.03.01 |  | 시그널추가 | HS-MM | CGW | DATC_03_200ms | DATC_PassTempCDis | ATS | Added Signal
20.03.01 |  | 시그널추가 | HS-MM | CGW | DATC_03_200ms | DATC_PassTempFDis | ATS | Added Signal
20.03.01 |  | 시그널추가 | HS-MM | CGW | DATC_03_200ms | DATC_TempDispSta |  | Added Signal
20.03.01 |  | 시그널추가 | HS-MM | CGW | DATC_03_200ms | DATC_Crc3Val |  | Added Signal
20.03.01 |  | 메시지추가 | HS-MM | CGW | DATC_04_200ms |  |  | Added Messages
20.03.01 |  | 시그널추가 | HS-MM | CGW | DATC_04_200ms | DATC_RrDrvTempCDis | ATS | Added Signal
20.03.01 |  | 시그널추가 | HS-MM | CGW | DATC_04_200ms | DATC_RrDrvTempFDis | ATS | Added Signal
20.03.01 |  | 시그널추가 | HS-MM | CGW | DATC_04_200ms | DATC_Crc4Val |  | Added Signal
20.03.01 |  | 시그널추가 | HS-MM | CGW | DATC_04_200ms | DATC_AlvCnt4Val |  | Added Signal
20.03.01 |  | 메시지추가 | HS-MM | CGW | DATC_05_200ms |  |  | Added Messages
20.03.01 |  | 시그널추가 | HS-MM | CGW | DATC_05_200ms | DATC_FrDrvModDis | ATS | Added Signal
20.03.01 |  | 시그널추가 | HS-MM | CGW | DATC_05_200ms | DATC_FrPassModDis | ATS | Added Signal
20.03.01 |  | 시그널추가 | HS-MM | CGW | DATC_05_200ms | DATC_TempDispUnitSta | ATS | Added Signal
20.03.01 |  | 시그널추가 | HS-MM | CGW | DATC_05_200ms | DATC_IntakeSta |  | Added Signal
20.03.01 |  | 시그널추가 | HS-MM | CGW | DATC_05_200ms | DATC_AcDis | ATS | Added Signal
20.03.01 |  | 시그널추가 | HS-MM | CGW | DATC_05_200ms | DATC_AlvCnt5Val |  | Added Signal
20.03.01 |  | 시그널추가 | HS-MM | CGW | DATC_05_200ms | DATC_Crc5Val |  | Added Signal
20.03.01 |  | 시그널추가 | HS-MM | CGW | DATC_05_200ms | DATC_FrClmtScrnDis | ATS | Added Signal
20.03.01 |  | 시그널추가 | HS-MM | CGW | DATC_05_200ms | DATC_DrvAutoDis | ATS | Added Signal
20.03.01 |  | 메시지추가 | HS-MM | CGW | DATC_06_200ms |  |  | Added Messages
20.03.01 |  | 시그널추가 | HS-MM | CGW | DATC_06_200ms | DATC_FrDfgSta |  | Added Signal
20.03.01 |  | 시그널추가 | HS-MM | CGW | DATC_06_200ms | DATC_Crc6Val |  | Added Signal
20.03.01 |  | 시그널추가 | HS-MM | CGW | DATC_06_200ms | DATC_AutoDfgSysOffDis |  | Added Signal
20.03.01 |  | 시그널추가 | HS-MM | CGW | DATC_06_200ms | DATC_SmrtVntDis |  | Added Signal
20.03.01 |  | 시그널추가 | HS-MM | CGW | DATC_06_200ms | DATC_AutoDfgBlnkDis |  | Added Signal
20.03.01 |  | 시그널추가 | HS-MM | CGW | DATC_06_200ms | DATC_AlvCnt6Val |  | Added Signal
20.03.01 |  | 시그널추가 | HS-MM | CGW | DATC_06_200ms | DATC_SyncDis | ATS | Added Signal
20.03.01 |  | 시그널추가 | HS-MM | CGW | DATC_06_200ms | DATC_OpSta | ATS | Added Signal
20.03.01 |  | 메시지추가 | HS-MM | CGW | DATC_07_200ms |  |  | Added Messages
20.03.01 |  | 시그널추가 | HS-MM | CGW | DATC_07_200ms | DATC_FrDrvBlwDis | ATS | Added Signal
20.03.01 |  | 시그널추가 | HS-MM | CGW | DATC_07_200ms | DATC_FrPsBlwDis | ATS | Added Signal
20.03.01 |  | 시그널추가 | HS-MM | CGW | DATC_07_200ms | DATC_AUTOStep |  | Added Signal
20.03.01 |  | 시그널추가 | HS-MM | CGW | DATC_07_200ms | DATC_AlvCnt7Val |  | Added Signal
20.03.01 |  | 시그널추가 | HS-MM | CGW | DATC_07_200ms | DATC_Crc7Val |  | Added Signal
20.03.01 |  | 시그널추가 | HS-MM | CGW | DATC_07_200ms | DATC_IntakeDis | ATS | Added Signal
20.03.01 |  | 메시지추가 | HS-MM | CGW | DATC_08_200ms |  |  | Added Messages
20.03.01 |  | 시그널추가 | HS-MM | CGW | DATC_08_200ms | DATC_RrDrvModDis | ATS | Added Signal
20.03.01 |  | 시그널추가 | HS-MM | CGW | DATC_08_200ms | DATC_SmrtVntOnOffSta |  | Added Signal
20.03.01 |  | 시그널추가 | HS-MM | CGW | DATC_08_200ms | DATC_AUTOStepPS |  | Added Signal
20.03.01 |  | 시그널추가 | HS-MM | CGW | DATC_08_200ms | DATC_AUTOStepRR |  | Added Signal
20.03.01 |  | 시그널추가 | HS-MM | CGW | DATC_08_200ms | DATC_AlvCnt8Val |  | Added Signal
20.03.01 |  | 시그널추가 | HS-MM | CGW | DATC_08_200ms | DATC_Crc8Val |  | Added Signal
20.03.01 |  | 시그널추가 | HS-MM | CGW | DATC_08_200ms | DATC_DisplayThemes |  | Added Signal
20.03.01 |  | 시그널추가 | HS-MM | CGW | DATC_08_200ms | DATC_PsAutoDis | ATS | Added Signal
20.03.01 |  | 시그널추가 | HS-MM | CGW | DATC_08_200ms | DATC_RrAutoDis | ATS | Added Signal
20.03.01 |  | 메시지추가 | HS-MM | CGW | DATC_09_200ms |  |  | Added Messages
20.03.01 |  | 시그널추가 | HS-MM | CGW | DATC_09_200ms | DATC_FragranceStrhSta | ATS | Added Signal
20.03.01 |  | 시그널추가 | HS-MM | CGW | DATC_09_200ms | DATC_RrBlwDis | ATS | Added Signal
20.03.01 |  | 시그널추가 | HS-MM | CGW | DATC_09_200ms | DATC_SchdldVntHrSta |  | Added Signal
20.03.01 |  | 시그널추가 | HS-MM | CGW | DATC_09_200ms | DATC_SchdldVntMinSta |  | Added Signal
20.03.01 |  | 시그널추가 | HS-MM | CGW | DATC_09_200ms | DATC_SchdldVntUSMSta |  | Added Signal
20.03.01 |  | 시그널추가 | HS-MM | CGW | DATC_09_200ms | DATC_Crc9Val |  | Added Signal
20.03.01 |  | 시그널추가 | HS-MM | CGW | DATC_09_200ms | DATC_FragranceKindSta | ATS | Added Signal
20.03.01 |  | 시그널추가 | HS-MM | CGW | DATC_09_200ms | DATC_ArClnSysOSD |  | Added Signal
20.03.01 |  | 시그널추가 | HS-MM | CGW | DATC_09_200ms | DATC_ArClnStepClr | ATS | Added Signal
20.03.01 |  | 시그널추가 | HS-MM | CGW | DATC_09_200ms | DATC_ArClnSmblTyp | ATS | Added Signal
20.03.01 |  | 시그널추가 | HS-MM | CGW | DATC_09_200ms | DATC_AlvCnt9Val |  | Added Signal
20.03.01 |  | 시그널추가 | HS-MM | CGW | DATC_09_200ms | DATC_AfterBlowUSMSta |  | Added Signal
20.03.01 |  | 시그널추가 | HS-MM | CGW | DATC_10_200ms | DATC_Opt4Typ |  | Added Signal
20.03.01 |  | 시그널수정 | HS-MM | CGW | DATC_10_200ms | DATC_Opt2Typ |  | Destination 변경: ATS 추가
20.03.01 |  | 메시지추가 | HS-MM | CGW | WHL_01_10ms |  |  | Added Messages
20.03.01 |  | 메시지추가 | HS-MM | CGW | WHL_01_10ms |  |  | Added Messages
20.03.01 |  | 메시지추가 | HS-MM | CGW | WHL_01_10ms |  |  | Added Messages
20.03.01 |  | 시그널추가 | HS-MM | CGW | WHL_01_10ms | WHL_SpdCalParmtr |  | Added Signal
20.03.01 |  | 시그널추가 | HS-MM | CGW | WHL_01_10ms | WHL_SpdRRVal |  | Added Signal
20.03.01 |  | 시그널추가 | HS-MM | CGW | WHL_01_10ms | WHL_SpdRLVal |  | Added Signal
20.03.01 |  | 시그널추가 | HS-MM | CGW | WHL_01_10ms | WHL_SpdFRVal | AMP | Added Signal
20.03.01 |  | 시그널추가 | HS-MM | CGW | WHL_01_10ms | WHL_SpdFLVal | AMP | Added Signal
20.03.01 |  | 시그널추가 | HS-MM | CGW | WHL_01_10ms | WHL_PlsRRVal |  | Added Signal
20.03.01 |  | 시그널추가 | HS-MM | CGW | WHL_01_10ms | WHL_PlsRLVal |  | Added Signal
20.03.01 |  | 시그널추가 | HS-MM | CGW | WHL_01_10ms | WHL_PlsFRVal |  | Added Signal
20.03.01 |  | 시그널추가 | HS-MM | CGW | WHL_01_10ms | WHL_PlsFLVal |  | Added Signal
20.03.01 |  | 시그널추가 | HS-MM | CGW | WHL_01_10ms | WHL_DirRRVal |  | Added Signal
20.03.01 |  | 시그널추가 | HS-MM | CGW | WHL_01_10ms | WHL_DirRLVal |  | Added Signal
20.03.01 |  | 시그널추가 | HS-MM | CGW | WHL_01_10ms | WHL_DirFRVal |  | Added Signal
20.03.01 |  | 시그널추가 | HS-MM | CGW | WHL_01_10ms | WHL_DirFLVal |  | Added Signal
20.03.01 |  | 시그널추가 | HS-MM | CGW | WHL_01_10ms | WHL_AlvCnt1Val |  | Added Signal
20.03.01 |  | 시그널추가 | HS-MM | CGW | WHL_01_10ms | WHL_Crc1Val |  | Added Signal
20.03.01 |  | 시그널수정 | HS-MM | CGW | CLU_01_20ms | CLU_RhstaLvlSta | RWPC,PSM,RLPSM,ATS,DSAU,ASAU | Destination 변경: DPSS 추가
20.03.01 |  | 시그널수정 | HS-MM | CGW | CLU_01_20ms | CLU_DtntOutSta | RWPC,RLPSM,ATS,DSAU,ASAU | Destination 변경: DPSS 추가
20.03.01 |  | 시그널수정 | HS-MM | CGW | ADAS_CMD_10_20ms | FCAEM_BrkActvSta |  | ORG_SIGNAL_NO : FCAEM_BrkActvSta->BrkDelVLimReq,
20.03.01 |  | 시그널수정 | HS-MM | CGW | ADAS_CMD_31_50ms | HDP_WrngTypPUDis |  | LENGTH(BIT) : 5->8,
20.03.01 |  | 시그널수정 | HS-MM | CGW | DATC_11_200ms | DATC_RrCtlLckSta |  | Destination 변경: ATS 추가
20.03.01 |  | 시그널삭제 | HS-MM | CGW | DATC_11_200ms | DATC_InDrctVntUSMSta |  | Deleted Signal
20.03.01 |  | 시그널삭제 | HS-MM | CGW | DATC_12_200ms | DATC_FLStHtrSwReq | SHVU_RR | Deleted Signal
20.03.01 |  | 시그널삭제 | HS-MM | CGW | DATC_12_200ms | DATC_FLStVentSwReq | SHVU_RR | Deleted Signal
20.03.01 |  | 시그널삭제 | HS-MM | CGW | DATC_12_200ms | DATC_FRStHtrSwReq | SHVU_RR | Deleted Signal
20.03.01 |  | 시그널삭제 | HS-MM | CGW | DATC_12_200ms | DATC_FRStVentSwReq | SHVU_RR | Deleted Signal
20.03.01 |  | 시그널삭제 | HS-MM | CGW | DATC_12_200ms | DATC_RLStHtrSwReq | RLPSM,RRPSM,RLHV,RRHV,SHVU_RR | Deleted Signal
20.03.01 |  | 시그널삭제 | HS-MM | CGW | DATC_12_200ms | DATC_RLStVentSwReq | RLPSM,RRPSM,RLHV,RRHV,SHVU_RR | Deleted Signal
20.03.01 |  | 시그널삭제 | HS-MM | CGW | DATC_12_200ms | DATC_RRStVentSwReq | RLPSM,RRPSM,RLHV,RRHV,SHVU_RR | Deleted Signal
20.03.01 |  | 시그널삭제 | HS-MM | CGW | DATC_12_200ms | DATC_RRStHtrSwReq | RLPSM,RRPSM,RLHV,RRHV,SHVU_RR | Deleted Signal
20.03.01 |  | 메시지추가 | HS-MM | CGW | DATC_13_200ms |  |  | Added Messages
20.03.01 |  | 시그널추가 | HS-MM | CGW | DATC_13_200ms | DATC_MltAutoBlrTxt_Rr | ATS | Added Signal
20.03.01 |  | 시그널추가 | HS-MM | CGW | DATC_13_200ms | DATC_MltAutoBlrTxt_Ps | ATS | Added Signal
20.03.01 |  | 시그널추가 | HS-MM | CGW | DATC_13_200ms | DATC_MltAutoBlrTxt | ATS | Added Signal
20.03.01 |  | 시그널추가 | HS-MM | CGW | DATC_13_200ms | DATC_Opt5Typ | ATS | Added Signal
20.03.01 |  | 시그널추가 | HS-MM | CGW | CLU_14_200ms | CLU_AdasWarnSndStat | AMP | Added Signal
20.03.01 |  | 시그널삭제 | HS-MM | CGW | DATC_14_00ms | DATC_Bp1Md | AMP | Deleted Signal
20.03.01 |  | 시그널추가 | HS-MM | CGW | CCU_CCS_01_00ms | C_PreCrankReq_Copy |  | Added Signal
20.03.01 |  | 시그널수정 | HS-MM | CGW | BCM_02_200ms | BCM_Ign2InSta | PSM,APSM,RLPSM,RRPSM,SHVU_RR,ATS,DSAU,ASAU | Destination 변경: RLHV,RRHV 추가
20.03.01 |  | 시그널수정 | HS-MM | CGW | BCM_12_200ms | BCM_SunRoofOptTyp | AMP | Destination 변경: ATS 추가
20.03.01 |  | 시그널추가 | HS-MM | CGW | ICU_02_200ms | DoorLock_AsstDrUnLkSta |  | Added Signal
20.03.01 |  | 시그널추가 | HS-MM | CGW | ICU_02_200ms | DoorLock_RrLftDrUnLkSta |  | Added Signal
20.03.01 |  | 시그널추가 | HS-MM | CGW | ICU_02_200ms | DoorLock_RrRtDrUnLkSta |  | Added Signal
20.03.01 |  | 시그널추가 | HS-MM | CGW | ICU_05_200ms | DoorLock_DrvDrUnLkSta |  | Added Signal
20.03.01 |  | 시그널추가 | HS-MM | CGW | HU_AMP_E_01 | AMP_RrTTSSound | AMP | Added Signal
20.03.01 |  | 시그널수정 | HS-MM | CGW | HU_AMP_E_01 | AMP_Beep2Mode | AMP | Destination 변경: AMP 삭제
20.03.01 |  | 시그널수정 | HS-MM | CGW | HU_AMP_E_01 | AMP_VESSMusicOut | AMP | Destination 변경: AMP 삭제
20.03.01 |  | 시그널수정 | HS-MM | CGW | HU_AMP_E_01 | AMP_VESSMixing | AMP | Destination 변경: AMP 삭제
20.03.01 |  | 시그널수정 | HS-MM | CGW | HU_AMP_E_02 | AMP_CabinTalkMode | AMP | Destination 변경: AMP 삭제
20.03.01 |  | 시그널수정 | HS-MM | CGW | HU_AMP_E_02 | AMP_LiveDynamicMode | AMP | Destination 변경: AMP 삭제
20.03.01 |  | 시그널수정 | HS-MM | CGW | HU_AMP_E_02 | AMP_BASSMode | AMP | Destination 변경: AMP 삭제
20.03.01 |  | 시그널추가 | HS-MM | CGW | HU_AMP_E_09 | AMP_SPDIF_OutputCh_Select | AMP | Added Signal
20.03.01 |  | 시그널추가 | HS-MM | CGW | HU_AMP_E_09 | AMP_Analog_OutputCh_Select | AMP | Added Signal
20.03.01 |  | 시그널추가 | HS-MM | CGW | HU_AMP_E_09 | AMP_Beep1_OutputCh_Select | AMP | Added Signal
20.03.01 |  | 메시지삭제 | HS-MM | CGW | HU_AMP_E_10 |  |  | Deleted Message
20.03.01 |  | 시그널삭제 | HS-MM | CGW | HU_AMP_E_10 | AMP_CabinTalkVolumeStep | AMP | Deleted Signal
20.03.01 |  | 메시지삭제 | HS-MM | CGW | HU_AMP_E_11 |  |  | Deleted Message
20.03.01 |  | 시그널삭제 | HS-MM | CGW | HU_AMP_E_11 | AMP_PESSMode | AMP | Deleted Signal
20.03.01 |  | 시그널삭제 | HS-MM | CGW | HU_AMP_E_11 | AMP_PESSVolumeSet | AMP | Deleted Signal
20.03.01 |  | 시그널삭제 | HS-MM | CGW | HU_AMP_E_11 | AMP_PESSDesignSet_New | AMP | Deleted Signal
20.03.01 |  | 시그널삭제 | HS-MM | CGW | HU_AMP_E_11 | AMP_PESSCANSet | AMP | Deleted Signal
20.03.01 |  | 시그널삭제 | HS-MM | CGW | HU_AMP_E_11 | AMP_PESSAPSSet | AMP | Deleted Signal
20.03.01 |  | 메시지삭제 | HS-MM | CGW | HU_AMP_E_12 |  |  | Deleted Message
20.03.01 |  | 시그널삭제 | HS-MM | CGW | HU_AMP_E_12 | AMP_EngOrderC4GainSet | AMP | Deleted Signal
20.03.01 |  | 시그널삭제 | HS-MM | CGW | HU_AMP_E_12 | AMP_EngOrderC6GainSet | AMP | Deleted Signal
20.03.01 |  | 시그널삭제 | HS-MM | CGW | HU_AMP_E_12 | AMP_EngOrderC2GainSet | AMP | Deleted Signal
20.03.01 |  | 시그널추가 | HS-MM | CGW | HU_AMP_E_13 | AMP_ToneScapeX | AMP | Added Signal
20.03.01 |  | 시그널추가 | HS-MM | CGW | HU_AMP_E_13 | AMP_ToneScapeY | AMP | Added Signal
20.03.01 |  | 시그널추가 | HS-MM | CGW | HU_AMP_E_13 | AMP_ToneScapeZ | AMP | Added Signal
20.03.01 |  | 시그널수정 | HS-MM | CGW | HU_AMP_E_13 | AMP_QuietModeVolumeStep | AMP | Destination 변경: AMP 삭제
20.03.01 |  | 시그널추가 | HS-MM | CGW | HU_GW_E_02 | HU_ICU_RearDefSet |  | Added Signal
20.03.01 |  | 시그널수정 | HS-MM | CGW | HU_USM_E_04 | CF_AVN_CluUSMReset | RWPC,PSM,APSM,RLPSM,RRPSM,RLHV,RRHV,SHVU_RR,DPSS,APSS,ATS | Destination 변경: ASAU 추가
20.03.01 |  | 시그널추가 | HS-MM | CGW | GATEWAY_STS_100ms | GATEWAY_FD_I_STS |  | Added Signal
20.03.01 |  | 시그널삭제 | HS-MM | CGW | HU_APSU_PE_00 | C_RRSeatHtOperSw_HU | RRHV | Deleted Signal
20.03.01 |  | 시그널삭제 | HS-MM | CGW | HU_APSU_PE_00 | C_RLSeatHtOperSw_HU | RLHV | Deleted Signal
20.03.01 |  | 메시지삭제 | HS-MM | CGW | DVRS_BEEP_E_00 |  |  | Deleted Message
20.03.01 |  | 시그널삭제 | HS-MM | CGW | DVRS_BEEP_E_00 | DVRS_AMP_Beep1VolumeStep | AMP | Deleted Signal
20.03.01 |  | 시그널삭제 | HS-MM | CGW | DVRS_BEEP_E_00 | DVRS_AMP_Beep1NumberOfCycles |  | Deleted Signal
20.03.01 |  | 시그널삭제 | HS-MM | CGW | DVRS_BEEP_E_00 | DVRS_AMP_Beep1DurationOn |  | Deleted Signal
20.03.01 |  | 시그널삭제 | HS-MM | CGW | DVRS_BEEP_E_00 | DVRS_AMP_Beep1Ch_OutputMask |  | Deleted Signal
20.03.01 |  | 시그널삭제 | HS-MM | CGW | DVRS_BEEP_E_00 | DVRS_AMP_Beep1DurationOff |  | Deleted Signal
20.03.01 |  | 시그널삭제 | HS-MM | CGW | DVRS_BEEP_E_00 | DVRS_AMP_Beep1Frequency |  | Deleted Signal
20.03.01 |  | 시그널수정 | HS-MM | CGW | HU_APSU_PE_01 | C_AstLumbarDefSw_HU | APSS | Destination 변경: ASAU 추가
20.03.01 |  | 시그널수정 | HS-MM | CGW | HU_APSU_PE_01 | C_AstLumbarLowSw_HU | APSS | Destination 변경: ASAU 추가
20.03.01 |  | 시그널수정 | HS-MM | CGW | HU_APSU_PE_01 | C_AstLumbarMidSw_HU | APSS | Destination 변경: ASAU 추가
20.03.01 |  | 시그널수정 | HS-MM | CGW | HU_APSU_PE_01 | C_AstLumbarUpSw_HU | APSS | Destination 변경: ASAU 추가
20.03.01 |  | 시그널삭제 | HS-MM | CGW | HU_APSU_PE_01 | C_AstAirSptTimeNValueSet | APSS | Deleted Signal
20.03.01 |  | 시그널삭제 | HS-MM | CGW | HU_APSU_PE_01 | C_DrBackSoftNValueSet | DPSS | Deleted Signal
20.03.01 |  | 시그널삭제 | HS-MM | CGW | HU_APSU_PE_01 | C_DrAirSptTimeNValueSet | DPSS | Deleted Signal
20.03.01 |  | 시그널삭제 | HS-MM | CGW | HU_APSU_PE_01 | C_DrAirSptStrNValueSet | DPSS | Deleted Signal
20.03.01 |  | 시그널삭제 | HS-MM | CGW | HU_APSU_PE_01 | C_DrAirSptNValueSet | DPSS | Deleted Signal
20.03.01 |  | 시그널삭제 | HS-MM | CGW | HU_APSU_PE_01 | C_AstAirSptModeNValueSet | APSS | Deleted Signal
20.03.01 |  | 시그널삭제 | HS-MM | CGW | HU_APSU_PE_01 | C_AstAirSptNValueSet | APSS | Deleted Signal
20.03.01 |  | 시그널삭제 | HS-MM | CGW | HU_APSU_PE_01 | C_AstAirSptStrNValueSet | APSS | Deleted Signal
20.03.01 |  | 시그널삭제 | HS-MM | CGW | HU_APSU_PE_01 | C_DrAirSptModeNValueSet | DPSS | Deleted Signal
20.03.01 |  | 시그널추가 | HS-MM | CGW | HU_FPM_E_05 | AVN_FPProcessStartReq | FPM | Added Signal
20.03.01 |  | 시그널추가 | HS-MM | CGW | HU_FPM_E_05 | AVN_FPFdbckResult | FPM | Added Signal
20.03.01 |  | 시그널수정 | HS-MM | CGW | HU_FPM_E_05 | AVN_FPProcessStartReq | FPM | Destination 변경: FPM 삭제
20.03.01 |  | 시그널수정 | HS-MM | CGW | HU_APSU_PE_02 | C_AstBolsterInfSw_HU | APSS | Destination 변경: ASAU 추가
20.03.01 |  | 시그널수정 | HS-MM | CGW | HU_APSU_PE_02 | C_AstBolsterDefSw_HU | APSS | Destination 변경: ASAU 추가
20.03.01 |  | 시그널삭제 | HS-MM | CGW | HU_APSU_PE_02 | C_RLBackSoftNValueSet | RLPSM,ATS | Deleted Signal
20.03.01 |  | 시그널삭제 | HS-MM | CGW | HU_APSU_PE_02 | C_AstBackSoftNValueSet | APSS | Deleted Signal
20.03.01 |  | 시그널삭제 | HS-MM | CGW | HU_APSU_PE_02 | C_AstCushSoftNValueSet | APSS | Deleted Signal
20.03.01 |  | 시그널삭제 | HS-MM | CGW | HU_APSU_PE_02 | C_DrCushSoftNValueSet | DPSS | Deleted Signal
20.03.01 |  | 시그널삭제 | HS-MM | CGW | HU_APSU_PE_02 | C_RLAirSptModeNValueSet | RLPSM,ATS | Deleted Signal
20.03.01 |  | 시그널삭제 | HS-MM | CGW | HU_APSU_PE_02 | C_RLAirSptNValueSet | RLPSM,ATS | Deleted Signal
20.03.01 |  | 시그널삭제 | HS-MM | CGW | HU_APSU_PE_02 | C_RLAirSptStrNValueSet | RLPSM,ATS | Deleted Signal
20.03.01 |  | 시그널삭제 | HS-MM | CGW | HU_APSU_PE_02 | C_RLAirSptTimeNValueSet | RLPSM,ATS | Deleted Signal
20.03.01 |  | 시그널삭제 | HS-MM | CGW | HU_APSU_PE_03 | C_RLOneTchNValueSet | RLPSM,ATS | Deleted Signal
20.03.01 |  | 시그널삭제 | HS-MM | CGW | HU_APSU_PE_03 | C_RRAirSptModeNValueSet | RLPSM,ATS | Deleted Signal
20.03.01 |  | 시그널삭제 | HS-MM | CGW | HU_APSU_PE_03 | C_RRAirSptNValueSet | RLPSM,ATS | Deleted Signal
20.03.01 |  | 시그널삭제 | HS-MM | CGW | HU_APSU_PE_03 | C_RRAirSptStrNValueSet | RLPSM,ATS | Deleted Signal
20.03.01 |  | 시그널삭제 | HS-MM | CGW | HU_APSU_PE_03 | C_RRAirSptTimeNValueSet | RLPSM,ATS | Deleted Signal
20.03.01 |  | 시그널삭제 | HS-MM | CGW | HU_APSU_PE_03 | C_RRBackSoftNValueSet | RLPSM,ATS | Deleted Signal
20.03.01 |  | 시그널삭제 | HS-MM | CGW | HU_APSU_PE_03 | C_RRFootAirSptNValueSet | RLPSM,ATS,ASAU | Deleted Signal
20.03.01 |  | 시그널삭제 | HS-MM | CGW | HU_APSU_PE_03 | C_RROneTchNValueSet | RRPSM,ATS | Deleted Signal
20.03.01 |  | 메시지추가 | HS-MM | CGW | HU_FPM_E_06 |  |  | Added Messages
20.03.01 |  | 시그널추가 | HS-MM | CGW | HU_FPM_E_06 | CF_AVN_FpLpRedNValueSet | FPM | Added Signal
20.03.01 |  | 시그널추가 | HS-MM | CGW | HU_FPM_E_06 | CF_AVN_FpLpGreenNValueSet | FPM | Added Signal
20.03.01 |  | 시그널추가 | HS-MM | CGW | HU_FPM_E_06 | CF_AVN_FpLpCtrlNvalueSet | FPM | Added Signal
20.03.01 |  | 시그널추가 | HS-MM | CGW | HU_FPM_E_06 | CF_AVN_FpLpBlueNValueSet | FPM | Added Signal
20.03.01 |  | 메시지추가 | HS-MM | CGW | GST_HOD |  |  | Added Messages
20.03.01 |  | 시그널추가 | HS-MM | CGW | GST_HOD | GST_HOD_Byte7 | HS_M | Added Signal
20.03.01 |  | 시그널추가 | HS-MM | CGW | GST_HOD | GST_HOD_Byte6 | HS_M | Added Signal
20.03.01 |  | 시그널추가 | HS-MM | CGW | GST_HOD | GST_HOD_Byte5 | HS_M | Added Signal
20.03.01 |  | 시그널추가 | HS-MM | CGW | GST_HOD | GST_HOD_Byte4 | HS_M | Added Signal
20.03.01 |  | 시그널추가 | HS-MM | CGW | GST_HOD | GST_HOD_Byte3 | HS_M | Added Signal
20.03.01 |  | 시그널추가 | HS-MM | CGW | GST_HOD | GST_HOD_Byte2 | HS_M | Added Signal
20.03.01 |  | 시그널추가 | HS-MM | CGW | GST_HOD | GST_HOD_Byte1 | HS_M | Added Signal
20.03.01 |  | 시그널추가 | HS-MM | CGW | GST_HOD | GST_HOD_Byte0 | HS_M | Added Signal
20.03.01 |  | 메시지추가 | HS-MM | CGW | HU_APSU_E_01 |  |  | Added Messages
20.03.01 |  | 시그널추가 | HS-MM | CGW | HU_APSU_E_01 | C_AstAirSptTimeNValueSet_EC | ASAU | Added Signal
20.03.01 |  | 시그널추가 | HS-MM | CGW | HU_APSU_E_01 | C_RLAirSptNValueSet_EC | RLPSM,ATS | Added Signal
20.03.01 |  | 시그널추가 | HS-MM | CGW | HU_APSU_E_01 | C_RLAirSptStrNValueSet_EC | RLPSM,ATS | Added Signal
20.03.01 |  | 시그널추가 | HS-MM | CGW | HU_APSU_E_01 | C_RLAirSptTimeNValueSet_EC | RLPSM,ATS | Added Signal
20.03.01 |  | 시그널추가 | HS-MM | CGW | HU_APSU_E_01 | C_RLSeatHtOperNValueSet_EC | RLHV | Added Signal
20.03.01 |  | 시그널추가 | HS-MM | CGW | HU_APSU_E_01 | C_RRAirSptNValueSet_EC | RLPSM,ATS | Added Signal
20.03.01 |  | 시그널추가 | HS-MM | CGW | HU_APSU_E_01 | C_RRFootAirSptNValueSet_EC | RLPSM,ATS,ASAU | Added Signal
20.03.01 |  | 시그널추가 | HS-MM | CGW | HU_APSU_E_01 | C_RRFootHeatNValueSet_EC | RLPSM,ATS,ASAU | Added Signal
20.03.01 |  | 시그널추가 | HS-MM | CGW | HU_APSU_E_01 | C_RRSeatHtOperNValueSet_EC | RRHV | Added Signal
20.03.01 |  | 시그널추가 | HS-MM | CGW | HU_APSU_E_01 | C_DrCushSoftNValueSet_EC | DSAU | Added Signal
20.03.01 |  | 시그널추가 | HS-MM | CGW | HU_APSU_E_01 | C_RLAirSptModeNValueSet_EC | RLPSM,ATS | Added Signal
20.03.01 |  | 시그널추가 | HS-MM | CGW | HU_APSU_E_01 | C_AstBackSoftNValueSet_EC | ASAU | Added Signal
20.03.01 |  | 시그널추가 | HS-MM | CGW | HU_APSU_E_01 | C_AstCushSoftNValueSet_EC | ASAU | Added Signal
20.03.01 |  | 시그널추가 | HS-MM | CGW | HU_APSU_E_01 | C_DrAirSptModeNValueSet_EC | DSAU | Added Signal
20.03.01 |  | 시그널추가 | HS-MM | CGW | HU_APSU_E_01 | C_DrAirSptNValueSet_EC | DSAU | Added Signal
20.03.01 |  | 시그널추가 | HS-MM | CGW | HU_APSU_E_01 | C_DrAirSptStrNValueSet_EC | DSAU | Added Signal
20.03.01 |  | 시그널추가 | HS-MM | CGW | HU_APSU_E_01 | C_DrAirSptTimeNValueSet_EC | DSAU | Added Signal
20.03.01 |  | 시그널추가 | HS-MM | CGW | HU_APSU_E_01 | C_DrBackSoftNValueSet_EC | DSAU | Added Signal
20.03.01 |  | 시그널추가 | HS-MM | CGW | HU_APSU_E_01 | C_AstAirSptStrNValueSet_EC | ASAU | Added Signal
20.03.01 |  | 시그널추가 | HS-MM | CGW | HU_APSU_E_01 | C_AstAirSptModeNValueSet_EC | ASAU | Added Signal
20.03.01 |  | 시그널추가 | HS-MM | CGW | HU_APSU_E_01 | C_AstAirSptNValueSet_EC | ASAU | Added Signal
20.03.01 |  | 메시지추가 | HS-MM | CGW | HU_APSU_E_02 |  |  | Added Messages
20.03.01 |  | 시그널추가 | HS-MM | CGW | HU_APSU_E_02 | C_RLBackSoftNValueSet_EC | RLPSM,ATS | Added Signal
20.03.01 |  | 시그널추가 | HS-MM | CGW | HU_APSU_E_02 | C_RROneTchNvalueSet_EC | RLPSM,ATS | Added Signal
20.03.01 |  | 시그널추가 | HS-MM | CGW | HU_APSU_E_02 | C_RRBackSoftNValueSet_EC | RLPSM,ATS | Added Signal
20.03.01 |  | 시그널추가 | HS-MM | CGW | HU_APSU_E_02 | C_RRAirSptTimeNValueSet_EC | RLPSM,ATS | Added Signal
20.03.01 |  | 시그널추가 | HS-MM | CGW | HU_APSU_E_02 | C_RRAirSptStrNValueSet_EC | RLPSM,ATS | Added Signal
20.03.01 |  | 시그널추가 | HS-MM | CGW | HU_APSU_E_02 | C_RRAirSptModeNValueSet_EC | RLPSM,ATS | Added Signal
20.03.01 |  | 시그널추가 | HS-MM | CGW | HU_APSU_E_02 | C_RLOneTchNValueSet_EC | RLPSM,ATS | Added Signal
20.03.01 |  | 시그널추가 | HS-MM | DPSS | DPSS_01_200ms | DPSS_RlxStTltDnMvBtn |  | Added Signal
20.03.01 |  | 시그널추가 | HS-MM | DPSS | DPSS_01_200ms | DPSS_StRlxModeBtn |  | Added Signal
20.03.01 |  | 시그널추가 | HS-MM | DPSS | DPSS_01_200ms | DPSS_StRlxReturnBtn |  | Added Signal
20.03.01 |  | 시그널추가 | HS-MM | DPSS | DPSS_01_200ms | DPSS_StLegUpMvBtn | PSM | Added Signal
20.03.01 |  | 시그널추가 | HS-MM | DPSS | DPSS_01_200ms | DPSS_StLegDnMvBtn | PSM | Added Signal
20.03.01 |  | 시그널추가 | HS-MM | DPSS | DPSS_01_200ms | DPSS_RlxStTltUpMvBtn |  | Added Signal
20.03.01 |  | 시그널수정 | HS-MM | DPSS | DPSS_01_200ms | DPSS_StHgtDnMvBtn | PSM
20.03.01 |  | 시그널수정 | HS-MM | DPSS | DPSS_01_200ms | DPSS_StSldBwdMvBtn | PSM
20.03.01 |  | 시그널수정 | HS-MM | DPSS | DPSS_01_200ms | DPSS_StHRestUpMvBtn | PSM
20.03.01 |  | 시그널수정 | HS-MM | DPSS | DPSS_01_200ms | DPSS_StHRestFwdMvBtn | PSM
20.03.01 |  | 시그널수정 | HS-MM | DPSS | DPSS_01_200ms | DPSS_StHRestDnMvBtn | PSM
20.03.01 |  | 시그널수정 | HS-MM | DPSS | DPSS_01_200ms | DPSS_StHRestBwdMvBtn | PSM
20.03.01 |  | 시그널수정 | HS-MM | DPSS | DPSS_01_200ms | DPSS_StExtFwdMvBtn | PSM
20.03.01 |  | 시그널수정 | HS-MM | DPSS | DPSS_01_200ms | DPSS_StExtBwdMvBtn | PSM
20.03.01 |  | 시그널수정 | HS-MM | DPSS | DPSS_01_200ms | DPSS_StHgtUpMvBtn | PSM
20.03.01 |  | 시그널수정 | HS-MM | DPSS | DPSS_01_200ms | DPSS_StTltUpMvBtn | PSM
20.03.01 |  | 시그널수정 | HS-MM | DPSS | DPSS_01_200ms | DPSS_StTltDnMvBtn | PSM
20.03.01 |  | 시그널수정 | HS-MM | DPSS | DPSS_01_200ms | DPSS_StSldFwdMvBtn | PSM
20.03.01 |  | 시그널수정 | HS-MM | DPSS | DPSS_01_200ms | DPSS_StRclFwdMvBtn | PSM
20.03.01 |  | 시그널수정 | HS-MM | DPSS | DPSS_01_200ms | DPSS_StRclBwdMvBtn | PSM
20.03.01 |  | 시그널수정 | HS-MM | DPSS | DPSS_02_200ms | DPSS_ActiveSw | DSAU
20.03.01 |  | 시그널수정 | HS-MM | DPSS | DPSS_02_200ms | DPSS_BolsterDefSw | DSAU
20.03.01 |  | 시그널수정 | HS-MM | DPSS | DPSS_02_200ms | DPSS_BolsterInfSw | DSAU
20.03.01 |  | 시그널수정 | HS-MM | DPSS | DPSS_02_200ms | DPSS_LumbarMidSw | DSAU
20.03.01 |  | 시그널수정 | HS-MM | DPSS | DPSS_02_200ms | DPSS_LumbarUpSw | DSAU
20.03.01 |  | 시그널수정 | HS-MM | DPSS | DPSS_02_200ms | DPSS_LumbarDefSw | DSAU
20.03.01 |  | 시그널수정 | HS-MM | DPSS | DPSS_02_200ms | DPSS_CushInfSw | DSAU
20.03.01 |  | 시그널수정 | HS-MM | DPSS | DPSS_02_200ms | DPSS_CushDefSw | DSAU
20.03.01 |  | 시그널수정 | HS-MM | DPSS | DPSS_02_200ms | DPSS_LumbarLowSw | DSAU
20.03.01 |  | 시그널수정 | HS-MM | FPM | FPM_07_200ms | FPM_ReadyToSendData | CGW | START(BIT) : 32->36, LENGTH(BIT) : 1->2,
20.03.01 |  | 시그널수정 | HS-MM | FPM | FPM_07_200ms | FPM_FPEnrollState | CGW
20.03.01 |  | 시그널수정 | HS-MM | PSM | PSM_04_200ms | PSM_DrvSlidePosition | RLPSM | Destination 변경: CGW 추가
20.03.01 |  | 시그널수정 | HS-MM | PSM | PSM_04_200ms | PSM_DrvReclinePosition | RLPSM | Destination 변경: CGW 추가
20.03.01 |  | 메시지추가 | HS-MM | vHS_M | HOD_GST |  |  | Added Messages
20.03.01 |  | 시그널추가 | HS-MM | vHS_M | HOD_GST | HOD_GST_Byte1 | CGW | Added Signal
20.03.01 |  | 시그널추가 | HS-MM | vHS_M | HOD_GST | HOD_GST_Byte2 | CGW | Added Signal
20.03.01 |  | 시그널추가 | HS-MM | vHS_M | HOD_GST | HOD_GST_Byte3 | CGW | Added Signal
20.03.01 |  | 시그널추가 | HS-MM | vHS_M | HOD_GST | HOD_GST_Byte5 | CGW | Added Signal
20.03.01 |  | 시그널추가 | HS-MM | vHS_M | HOD_GST | HOD_GST_Byte6 | CGW | Added Signal
20.03.01 |  | 시그널추가 | HS-MM | vHS_M | HOD_GST | HOD_GST_Byte7 | CGW | Added Signal
20.03.01 |  | 시그널추가 | HS-MM | vHS_M | HOD_GST | HOD_GST_Byte0 | CGW | Added Signal
20.03.01 |  | 시그널추가 | HS-MM | vHS_M | HOD_GST | HOD_GST_Byte4 | CGW | Added Signal
20.02.03 |  | 시그널수정 | HS-MM | CGW | HU_USM_E_04 | CF_AVN_CluUSMReset | RWPC,PSM,APSM,RLPSM,RRPSM,RLHV,RRHV,SHVU_RR,DPSS,HS_M,APSS,ATS | Destination 변경: HS_M 삭제
20.02.03 |  | 메시지추가 | HS-MM | CGW | GST_FPM |  |  | Added Messages
20.02.03 |  | 시그널추가 | HS-MM | CGW | GST_FPM | GST_FPM1_Byte3 | HS_M,FPM | Added Signal
20.02.03 |  | 시그널추가 | HS-MM | CGW | GST_FPM | GST_FPM1_Byte2 | HS_M,FPM | Added Signal
20.02.03 |  | 시그널추가 | HS-MM | CGW | GST_FPM | GST_FPM1_Byte1 | HS_M,FPM | Added Signal
20.02.03 |  | 시그널추가 | HS-MM | CGW | GST_FPM | GST_FPM1_Byte0 | HS_M,FPM | Added Signal
20.02.03 |  | 시그널추가 | HS-MM | CGW | GST_FPM | GST_FPM1_Byte7 | HS_M,FPM | Added Signal
20.02.03 |  | 시그널추가 | HS-MM | CGW | GST_FPM | GST_FPM1_Byte4 | HS_M,FPM | Added Signal
20.02.03 |  | 시그널추가 | HS-MM | CGW | GST_FPM | GST_FPM1_Byte6 | HS_M,FPM | Added Signal
20.02.03 |  | 시그널추가 | HS-MM | CGW | GST_FPM | GST_FPM1_Byte5 | HS_M,FPM | Added Signal
20.02.03 |  | 메시지삭제 | HS-MM | CGW | GST_FPM |  |  | Deleted Message
20.02.03 |  | 시그널삭제 | HS-MM | CGW | GST_FPM | GST_FPM_Byte1 | HS_M,FPM | Deleted Signal
20.02.03 |  | 시그널삭제 | HS-MM | CGW | GST_FPM | GST_FPM_Byte2 | HS_M,FPM | Deleted Signal
20.02.03 |  | 시그널삭제 | HS-MM | CGW | GST_FPM | GST_FPM_Byte3 | HS_M,FPM | Deleted Signal
20.02.03 |  | 시그널삭제 | HS-MM | CGW | GST_FPM | GST_FPM_Byte5 | HS_M,FPM | Deleted Signal
20.02.03 |  | 시그널삭제 | HS-MM | CGW | GST_FPM | GST_FPM_Byte6 | HS_M,FPM | Deleted Signal
20.02.03 |  | 시그널삭제 | HS-MM | CGW | GST_FPM | GST_FPM_Byte7 | HS_M,FPM | Deleted Signal
20.02.03 |  | 시그널삭제 | HS-MM | CGW | GST_FPM | GST_FPM_Byte0 | HS_M,FPM | Deleted Signal
20.02.03 |  | 시그널삭제 | HS-MM | CGW | GST_FPM | GST_FPM_Byte4 | HS_M,FPM | Deleted Signal
20.02.03 |  | 메시지추가 | HS-MM | FPM | FPM_GST |  |  | Added Messages
20.02.03 |  | 시그널추가 | HS-MM | FPM | FPM_GST | FPM1_GST_Byte7 | CGW | Added Signal
20.02.03 |  | 시그널추가 | HS-MM | FPM | FPM_GST | FPM1_GST_Byte0 | CGW | Added Signal
20.02.03 |  | 시그널추가 | HS-MM | FPM | FPM_GST | FPM1_GST_Byte1 | CGW | Added Signal
20.02.03 |  | 시그널추가 | HS-MM | FPM | FPM_GST | FPM1_GST_Byte2 | CGW | Added Signal
20.02.03 |  | 시그널추가 | HS-MM | FPM | FPM_GST | FPM1_GST_Byte3 | CGW | Added Signal
20.02.03 |  | 시그널추가 | HS-MM | FPM | FPM_GST | FPM1_GST_Byte4 | CGW | Added Signal
20.02.03 |  | 시그널추가 | HS-MM | FPM | FPM_GST | FPM1_GST_Byte6 | CGW | Added Signal
20.02.03 |  | 시그널추가 | HS-MM | FPM | FPM_GST | FPM1_GST_Byte5 | CGW | Added Signal
20.02.03 |  | 메시지삭제 | HS-MM | FPM | FPM_GST |  |  | Deleted Message
20.02.03 |  | 시그널삭제 | HS-MM | FPM | FPM_GST | FPM_GST_Byte1 | CGW | Deleted Signal
20.02.03 |  | 시그널삭제 | HS-MM | FPM | FPM_GST | FPM_GST_Byte2 | CGW | Deleted Signal
20.02.03 |  | 시그널삭제 | HS-MM | FPM | FPM_GST | FPM_GST_Byte0 | CGW | Deleted Signal
20.02.03 |  | 시그널삭제 | HS-MM | FPM | FPM_GST | FPM_GST_Byte3 | CGW | Deleted Signal
20.02.03 |  | 시그널삭제 | HS-MM | FPM | FPM_GST | FPM_GST_Byte4 | CGW | Deleted Signal
20.02.03 |  | 시그널삭제 | HS-MM | FPM | FPM_GST | FPM_GST_Byte5 | CGW | Deleted Signal
20.02.03 |  | 시그널삭제 | HS-MM | FPM | FPM_GST | FPM_GST_Byte6 | CGW | Deleted Signal
20.02.03 |  | 시그널삭제 | HS-MM | FPM | FPM_GST | FPM_GST_Byte7 | CGW | Deleted Signal
20.02.03 |  | 메시지추가 | HS-MM | vHS_M | FPM_GST |  |  | Added Messages
20.02.03 |  | 시그널추가 | HS-MM | vHS_M | FPM_GST | FPM1_GST_Byte7 | CGW | Added Signal
20.02.03 |  | 시그널추가 | HS-MM | vHS_M | FPM_GST | FPM1_GST_Byte6 | CGW | Added Signal
20.02.03 |  | 시그널추가 | HS-MM | vHS_M | FPM_GST | FPM1_GST_Byte5 | CGW | Added Signal
20.02.03 |  | 시그널추가 | HS-MM | vHS_M | FPM_GST | FPM1_GST_Byte4 | CGW | Added Signal
20.02.03 |  | 시그널추가 | HS-MM | vHS_M | FPM_GST | FPM1_GST_Byte2 | CGW | Added Signal
20.02.03 |  | 시그널추가 | HS-MM | vHS_M | FPM_GST | FPM1_GST_Byte1 | CGW | Added Signal
20.02.03 |  | 시그널추가 | HS-MM | vHS_M | FPM_GST | FPM1_GST_Byte0 | CGW | Added Signal
20.02.03 |  | 시그널추가 | HS-MM | vHS_M | FPM_GST | FPM1_GST_Byte3 | CGW | Added Signal
20.02.03 |  | 메시지삭제 | HS-MM | vHS_M | FPM_GST |  |  | Deleted Message
20.02.03 |  | 시그널삭제 | HS-MM | vHS_M | FPM_GST | FPM_GST_Byte0 | CGW | Deleted Signal
20.02.03 |  | 시그널삭제 | HS-MM | vHS_M | FPM_GST | FPM_GST_Byte1 | CGW | Deleted Signal
20.02.03 |  | 시그널삭제 | HS-MM | vHS_M | FPM_GST | FPM_GST_Byte7 | CGW | Deleted Signal
20.02.03 |  | 시그널삭제 | HS-MM | vHS_M | FPM_GST | FPM_GST_Byte3 | CGW | Deleted Signal
20.02.03 |  | 시그널삭제 | HS-MM | vHS_M | FPM_GST | FPM_GST_Byte4 | CGW | Deleted Signal
20.02.03 |  | 시그널삭제 | HS-MM | vHS_M | FPM_GST | FPM_GST_Byte6 | CGW | Deleted Signal
20.02.03 |  | 시그널삭제 | HS-MM | vHS_M | FPM_GST | FPM_GST_Byte5 | CGW | Deleted Signal
20.02.03 |  | 시그널삭제 | HS-MM | vHS_M | FPM_GST | FPM_GST_Byte2 | CGW | Deleted Signal
20.01.04 |  | 메시지추가 | HS-MM | CGW | CCU_CCS_01_00ms |  |  | Added Messages
20.01.04 |  | 시그널추가 | HS-MM | CGW | CCU_CCS_01_00ms | C_AstWindowCmdAVN_Copy_2 |  | Added Signal
20.01.04 |  | 시그널추가 | HS-MM | CGW | CCU_CCS_01_00ms | C_BlindCmdAVN_Copy_2 |  | Added Signal
20.01.04 |  | 시그널추가 | HS-MM | CGW | CCU_CCS_01_00ms | C_CtrlDrLockRlyCCS_Copy_2 |  | Added Signal
20.01.04 |  | 시그널추가 | HS-MM | CGW | CCU_CCS_01_00ms | C_CtrlDrUnlockRlyCCS_Copy_2 |  | Added Signal
20.01.04 |  | 시그널추가 | HS-MM | CGW | CCU_CCS_01_00ms | C_GlassCmdAVN_Copy_2 |  | Added Signal
20.01.04 |  | 시그널추가 | HS-MM | CGW | CCU_CCS_01_00ms | C_HazardFromCCS_Copy_2 |  | Added Signal
20.01.04 |  | 시그널추가 | HS-MM | CGW | CCU_CCS_01_00ms | C_TeleStrgWhlHeatingCmdIBOX_Copy_2 |  | Added Signal
20.01.04 |  | 시그널추가 | HS-MM | CGW | CCU_CCS_01_00ms | C_RLWindowCmdAVN_Copy_2 | RDC | Added Signal
20.01.04 |  | 시그널추가 | HS-MM | CGW | CCU_CCS_01_00ms | C_RRWindowCmdAVN_Copy_2 | RDC | Added Signal
20.01.04 |  | 시그널추가 | HS-MM | CGW | CCU_CCS_01_00ms | C_TeleAstSeatOpCmdIBOX_Copy_2 | PSM,APSM | Added Signal
20.01.04 |  | 시그널추가 | HS-MM | CGW | CCU_CCS_01_00ms | C_TeleDefoggerHeatingCmdIBOX_Copy_2 |  | Added Signal
20.01.04 |  | 시그널추가 | HS-MM | CGW | CCU_CCS_01_00ms | C_TeleDrvSeatOpCmdIBOX_Copy_2 | PSM,APSM | Added Signal
20.01.04 |  | 시그널추가 | HS-MM | CGW | CCU_CCS_01_00ms | C_TeleHeatingCmdIBOX_Copy_2 |  | Added Signal
20.01.04 |  | 시그널추가 | HS-MM | CGW | CCU_CCS_01_00ms | C_TeleRLSeatOpCmdIBOX_Copy_1 | RLPSM,RRPSM,RLHV,RRHV,SHVU_RR,ATS | Added Signal
20.01.04 |  | 시그널추가 | HS-MM | CGW | CCU_CCS_01_00ms | C_TeleRRSeatOpCmdIBOX_Copy_2 | RLPSM,RRPSM,RLHV,RRHV,SHVU_RR,ATS | Added Signal
20.01.04 |  | 시그널추가 | HS-MM | CGW | CCU_CCS_01_00ms | C_DrvWindowCmdAVN_Copy_2 |  | Added Signal
20.01.04 |  | 시그널추가 | HS-MM | CGW | CCU_CCS_01_00ms | C_PanicFromCCS_Copy_2 |  | Added Signal
20.01.03 |  | 시그널수정 | HS-MM | RWPC | RWPC_01_200ms | USM_ValCmdSta | CGW | Destination 변경: ATS 추가
20.01.01 |  | 시그널수정 | HS-MM | APSM | APSM_02_200ms | APSM_FootRest_Opt | ATS | Destination 변경: CGW 추가
20.01.01 |  | 시그널추가 | HS-MM | ASAU | ASAU_02_200ms | ASAU_RRFootAirSptHeatRValueSet | APSM,ATS,CGW | Added Signal
20.01.01 |  | 메시지추가 | HS-MM | ASAU | ASAU_GST |  |  | Added Messages
20.01.01 |  | 시그널추가 | HS-MM | ASAU | ASAU_GST | ASAU_GST_Byte5 | CGW | Added Signal
20.01.01 |  | 시그널추가 | HS-MM | ASAU | ASAU_GST | ASAU_GST_Byte7 | CGW | Added Signal
20.01.01 |  | 시그널추가 | HS-MM | ASAU | ASAU_GST | ASAU_GST_Byte4 | CGW | Added Signal
20.01.01 |  | 시그널추가 | HS-MM | ASAU | ASAU_GST | ASAU_GST_Byte3 | CGW | Added Signal
20.01.01 |  | 시그널추가 | HS-MM | ASAU | ASAU_GST | ASAU_GST_Byte2 | CGW | Added Signal
20.01.01 |  | 시그널추가 | HS-MM | ASAU | ASAU_GST | ASAU_GST_Byte1 | CGW | Added Signal
20.01.01 |  | 시그널추가 | HS-MM | ASAU | ASAU_GST | ASAU_GST_Byte6 | CGW | Added Signal
20.01.01 |  | 시그널추가 | HS-MM | ASAU | ASAU_GST | ASAU_GST_Byte0 | CGW | Added Signal
20.01.01 |  | 시그널추가 | HS-MM | ATS | ATS_05_200ms | ATS_RRMsgTimeBtn | RLPSM,RRPSM | Added Signal
20.01.01 |  | 시그널추가 | HS-MM | ATS | ATS_05_200ms | ATS_FAUMsgHeatModeBtn | APSM,ASAU,RLPSM,RRPSM | Added Signal
20.01.01 |  | 시그널추가 | HS-MM | ATS | ATS_05_200ms | ATS_RLMsgTimeBtn | RLPSM,RRPSM | Added Signal
20.01.01 |  | 시그널추가 | HS-MM | ATS | ATS_06_200ms | ATS_HtBlcRLNValueSet | RLHV,RLPSM,RRHV,RRPSM,SHVU_RR | Added Signal
20.01.01 |  | 시그널추가 | HS-MM | ATS | ATS_06_200ms | ATS_HtBlcRRNValueSet | RLHV,RLPSM,RRHV,RRPSM,SHVU_RR | Added Signal
20.01.01 |  | 시그널추가 | HS-MM | ATS | ATS_07_200ms | ATS_RRSunBlind | CGW | Added Signal
20.01.01 |  | 메시지추가 | HS-MM | ATS | ATS_GST |  |  | Added Messages
20.01.01 |  | 시그널추가 | HS-MM | ATS | ATS_GST | ATS_GST_Byte2 | CGW | Added Signal
20.01.01 |  | 시그널추가 | HS-MM | ATS | ATS_GST | ATS_GST_Byte6 | CGW | Added Signal
20.01.01 |  | 시그널추가 | HS-MM | ATS | ATS_GST | ATS_GST_Byte0 | CGW | Added Signal
20.01.01 |  | 시그널추가 | HS-MM | ATS | ATS_GST | ATS_GST_Byte4 | CGW | Added Signal
20.01.01 |  | 시그널추가 | HS-MM | ATS | ATS_GST | ATS_GST_Byte5 | CGW | Added Signal
20.01.01 |  | 시그널추가 | HS-MM | ATS | ATS_GST | ATS_GST_Byte1 | CGW | Added Signal
20.01.01 |  | 시그널추가 | HS-MM | ATS | ATS_GST | ATS_GST_Byte3 | CGW | Added Signal
20.01.01 |  | 시그널추가 | HS-MM | ATS | ATS_GST | ATS_GST_Byte7 | CGW | Added Signal
20.01.01 |  | 시그널추가 | HS-MM | CGW | ADAS_CMD_20_20ms | SCC_NSCCOnOffSta |  | Added Signal
20.01.01 |  | 시그널수정 | HS-MM | CGW | ADAS_CMD_20_20ms | SCC_TrgtDstVal
20.01.01 |  | 시그널수정 | HS-MM | CGW | ADAS_CMD_20_20ms | SCC_ObjDstVal
20.01.01 |  | 시그널수정 | HS-MM | CGW | RKE_01_00ms | RKE_BtnReq |  | Destination 변경: ATS 추가
20.01.01 |  | 시그널추가 | HS-MM | CGW | HU_GW_E_00 | HU_OtaInfomationReq |  | Added Signal
20.01.01 |  | 시그널추가 | HS-MM | CGW | HU_GW_E_00 | HU_UserApproval |  | Added Signal
20.01.01 |  | 시그널수정 | HS-MM | CGW | GST_ALL | GST_ALL_Byte2 | RWPC,PSM,APSM,RLPSM,RRPSM,RLHV,RRHV,SHVU_RR,RDC,DPSS,HS_M,APSS,FPM | Destination 변경: ATS,DSAU,ASAU 추가
20.01.01 |  | 시그널수정 | HS-MM | CGW | GST_ALL | GST_ALL_Byte3 | RWPC,PSM,APSM,RLPSM,RRPSM,RLHV,RRHV,SHVU_RR,RDC,DPSS,HS_M,APSS,FPM | Destination 변경: ATS,DSAU,ASAU 추가
20.01.01 |  | 시그널수정 | HS-MM | CGW | GST_ALL | GST_ALL_Byte4 | RWPC,PSM,APSM,RLPSM,RRPSM,RLHV,RRHV,SHVU_RR,RDC,DPSS,HS_M,APSS,FPM | Destination 변경: ATS,DSAU,ASAU 추가
20.01.01 |  | 시그널수정 | HS-MM | CGW | GST_ALL | GST_ALL_Byte5 | RWPC,PSM,APSM,RLPSM,RRPSM,RLHV,RRHV,SHVU_RR,RDC,DPSS,HS_M,APSS,FPM | Destination 변경: ATS,DSAU,ASAU 추가
20.01.01 |  | 시그널수정 | HS-MM | CGW | GST_ALL | GST_ALL_Byte6 | RWPC,PSM,APSM,RLPSM,RRPSM,RLHV,RRHV,SHVU_RR,RDC,DPSS,HS_M,APSS,FPM | Destination 변경: ATS,DSAU,ASAU 추가
20.01.01 |  | 시그널수정 | HS-MM | CGW | GST_ALL | GST_ALL_Byte7 | RWPC,PSM,APSM,RLPSM,RRPSM,RLHV,RRHV,SHVU_RR,RDC,DPSS,HS_M,APSS,FPM | Destination 변경: ATS,DSAU,ASAU 추가
20.01.01 |  | 시그널수정 | HS-MM | CGW | GST_ALL | GST_ALL_Byte1 | RWPC,PSM,APSM,RLPSM,RRPSM,RLHV,RRHV,SHVU_RR,RDC,DPSS,HS_M,APSS,FPM | Destination 변경: ATS,DSAU,ASAU 추가
20.01.01 |  | 시그널수정 | HS-MM | CGW | GST_ALL | GST_ALL_Byte0 | RWPC,PSM,APSM,RLPSM,RRPSM,RLHV,RRHV,SHVU_RR,RDC,DPSS,HS_M,APSS,FPM | Destination 변경: ATS,DSAU,ASAU 추가
20.01.01 |  | 시그널추가 | HS-MM | CGW | BCM_15_200ms | SunRoof_RrBlindPosSta | ATS | Added Signal
20.01.01 |  | 시그널수정 | HS-MM | CGW | HU_APSU_PE_00 | C_RLSeatHtOperSw_HU |  | Destination 변경: RLHV 추가
20.01.01 |  | 시그널수정 | HS-MM | CGW | HU_APSU_PE_00 | C_RRSeatHtOperSw_HU |  | Destination 변경: RRHV 추가
20.01.01 |  | 시그널추가 | HS-MM | CGW | SBCM_AST_02_200ms | SBCM_AST_DiagSta |  | Added Signal
20.01.01 |  | 시그널수정 | HS-MM | CGW | SBCM_AST_02_200ms | DoorLock_AsstDrUnLkSta_SBCM |  | Destination 변경: ATS 추가
20.01.01 |  | 시그널수정 | HS-MM | CGW | SBCM_AST_02_200ms | AST_SEAWarn_RH |  | Destination 변경: AMP 추가
20.01.01 |  | 시그널추가 | HS-MM | CGW | SBCM_DRV_01_200ms | SBCM_DRV_DiagSta |  | Added Signal
20.01.01 |  | 시그널수정 | HS-MM | CGW | SBCM_DRV_01_200ms | DoorLock_DrvDrUnLkSta_SBCM |  | Destination 변경: ATS 추가
20.01.01 |  | 시그널수정 | HS-MM | CGW | SBCM_RL_01_200ms | DoorLock_RrLftDrUnLkSta_SBCM |  | Destination 변경: ATS 추가
20.01.01 |  | 시그널수정 | HS-MM | CGW | SBCM_RR_01_200ms | DoorLock_RrRtDrUnLkSta_SBCM |  | Destination 변경: ATS 추가
20.01.01 |  | 시그널추가 | HS-MM | CGW | HU_APSU_PE_03 | C_RRRSEDnSw_HU | APSM | Added Signal
20.01.01 |  | 시그널추가 | HS-MM | CGW | HU_APSU_PE_03 | C_RRRSEUpSw_HU | APSM | Added Signal
20.01.01 |  | 시그널추가 | HS-MM | CGW | HU_APSU_PE_03 | C_RLRSEDnSw_HU | PSM | Added Signal
20.01.01 |  | 시그널추가 | HS-MM | CGW | HU_APSU_PE_03 | C_RLRSEUpSw_HU | PSM | Added Signal
20.01.01 |  | 시그널수정 | HS-MM | CGW | HU_APSU_PE_03 | C_RRFootAirSptNValueSet | RLPSM,ATS | Destination 변경: ASAU 추가
20.01.01 |  | 시그널추가 | HS-MM | CGW | OHCL_01_200ms | OHCL_RrCurtainReq |  | Added Signal
20.01.01 |  | 시그널추가 | HS-MM | CGW | OHCL_01_200ms | OHCL_TllTlLmpSta |  | Added Signal
20.01.01 |  | 메시지추가 | HS-MM | CGW | GST_RRSAU |  |  | Added Messages
20.01.01 |  | 시그널추가 | HS-MM | CGW | GST_RRSAU | GST_RRSAU_Byte6 | RLPSM | Added Signal
20.01.01 |  | 시그널추가 | HS-MM | CGW | GST_RRSAU | GST_RRSAU_Byte7 | RLPSM | Added Signal
20.01.01 |  | 시그널추가 | HS-MM | CGW | GST_RRSAU | GST_RRSAU_Byte5 | RLPSM | Added Signal
20.01.01 |  | 시그널추가 | HS-MM | CGW | GST_RRSAU | GST_RRSAU_Byte4 | RLPSM | Added Signal
20.01.01 |  | 시그널추가 | HS-MM | CGW | GST_RRSAU | GST_RRSAU_Byte3 | RLPSM | Added Signal
20.01.01 |  | 시그널추가 | HS-MM | CGW | GST_RRSAU | GST_RRSAU_Byte2 | RLPSM | Added Signal
20.01.01 |  | 시그널추가 | HS-MM | CGW | GST_RRSAU | GST_RRSAU_Byte1 | RLPSM | Added Signal
20.01.01 |  | 시그널추가 | HS-MM | CGW | GST_RRSAU | GST_RRSAU_Byte0 | RLPSM | Added Signal
20.01.01 |  | 메시지추가 | HS-MM | CGW | GST_RLSAU |  |  | Added Messages
20.01.01 |  | 시그널추가 | HS-MM | CGW | GST_RLSAU | GST_RLSAU_Byte6 | RLPSM | Added Signal
20.01.01 |  | 시그널추가 | HS-MM | CGW | GST_RLSAU | GST_RLSAU_Byte4 | RLPSM | Added Signal
20.01.01 |  | 시그널추가 | HS-MM | CGW | GST_RLSAU | GST_RLSAU_Byte3 | RLPSM | Added Signal
20.01.01 |  | 시그널추가 | HS-MM | CGW | GST_RLSAU | GST_RLSAU_Byte0 | RLPSM | Added Signal
20.01.01 |  | 시그널추가 | HS-MM | CGW | GST_RLSAU | GST_RLSAU_Byte7 | RLPSM | Added Signal
20.01.01 |  | 시그널추가 | HS-MM | CGW | GST_RLSAU | GST_RLSAU_Byte1 | RLPSM | Added Signal
20.01.01 |  | 시그널추가 | HS-MM | CGW | GST_RLSAU | GST_RLSAU_Byte5 | RLPSM | Added Signal
20.01.01 |  | 시그널추가 | HS-MM | CGW | GST_RLSAU | GST_RLSAU_Byte2 | RLPSM | Added Signal
20.01.01 |  | 메시지추가 | HS-MM | CGW | GST_ATS |  |  | Added Messages
20.01.01 |  | 시그널추가 | HS-MM | CGW | GST_ATS | GST_ATS_Byte5 | ATS | Added Signal
20.01.01 |  | 시그널추가 | HS-MM | CGW | GST_ATS | GST_ATS_Byte6 | ATS | Added Signal
20.01.01 |  | 시그널추가 | HS-MM | CGW | GST_ATS | GST_ATS_Byte7 | ATS | Added Signal
20.01.01 |  | 시그널추가 | HS-MM | CGW | GST_ATS | GST_ATS_Byte4 | ATS | Added Signal
20.01.01 |  | 시그널추가 | HS-MM | CGW | GST_ATS | GST_ATS_Byte1 | ATS | Added Signal
20.01.01 |  | 시그널추가 | HS-MM | CGW | GST_ATS | GST_ATS_Byte0 | ATS | Added Signal
20.01.01 |  | 시그널추가 | HS-MM | CGW | GST_ATS | GST_ATS_Byte2 | ATS | Added Signal
20.01.01 |  | 시그널추가 | HS-MM | CGW | GST_ATS | GST_ATS_Byte3 | ATS | Added Signal
20.01.01 |  | 메시지추가 | HS-MM | CGW | GST_DSAU |  |  | Added Messages
20.01.01 |  | 시그널추가 | HS-MM | CGW | GST_DSAU | GST_DSAU_Byte6 | DSAU | Added Signal
20.01.01 |  | 시그널추가 | HS-MM | CGW | GST_DSAU | GST_DSAU_Byte7 | DSAU | Added Signal
20.01.01 |  | 시그널추가 | HS-MM | CGW | GST_DSAU | GST_DSAU_Byte4 | DSAU | Added Signal
20.01.01 |  | 시그널추가 | HS-MM | CGW | GST_DSAU | GST_DSAU_Byte3 | DSAU | Added Signal
20.01.01 |  | 시그널추가 | HS-MM | CGW | GST_DSAU | GST_DSAU_Byte5 | DSAU | Added Signal
20.01.01 |  | 시그널추가 | HS-MM | CGW | GST_DSAU | GST_DSAU_Byte2 | DSAU | Added Signal
20.01.01 |  | 시그널추가 | HS-MM | CGW | GST_DSAU | GST_DSAU_Byte1 | DSAU | Added Signal
20.01.01 |  | 시그널추가 | HS-MM | CGW | GST_DSAU | GST_DSAU_Byte0 | DSAU | Added Signal
20.01.01 |  | 메시지추가 | HS-MM | CGW | GST_ASAU |  |  | Added Messages
20.01.01 |  | 시그널추가 | HS-MM | CGW | GST_ASAU | GST_ASAU_Byte4 | ASAU | Added Signal
20.01.01 |  | 시그널추가 | HS-MM | CGW | GST_ASAU | GST_ASAU_Byte0 | ASAU | Added Signal
20.01.01 |  | 시그널추가 | HS-MM | CGW | GST_ASAU | GST_ASAU_Byte1 | ASAU | Added Signal
20.01.01 |  | 시그널추가 | HS-MM | CGW | GST_ASAU | GST_ASAU_Byte7 | ASAU | Added Signal
20.01.01 |  | 시그널추가 | HS-MM | CGW | GST_ASAU | GST_ASAU_Byte6 | ASAU | Added Signal
20.01.01 |  | 시그널추가 | HS-MM | CGW | GST_ASAU | GST_ASAU_Byte5 | ASAU | Added Signal
20.01.01 |  | 시그널추가 | HS-MM | CGW | GST_ASAU | GST_ASAU_Byte2 | ASAU | Added Signal
20.01.01 |  | 시그널추가 | HS-MM | CGW | GST_ASAU | GST_ASAU_Byte3 | ASAU | Added Signal
20.01.01 |  | 메시지추가 | HS-MM | CGW | GST_RLPSS |  |  | Added Messages
20.01.01 |  | 시그널추가 | HS-MM | CGW | GST_RLPSS | GST_RLPSS_Byte0 | RLPSM | Added Signal
20.01.01 |  | 시그널추가 | HS-MM | CGW | GST_RLPSS | GST_RLPSS_Byte1 | RLPSM | Added Signal
20.01.01 |  | 시그널추가 | HS-MM | CGW | GST_RLPSS | GST_RLPSS_Byte2 | RLPSM | Added Signal
20.01.01 |  | 시그널추가 | HS-MM | CGW | GST_RLPSS | GST_RLPSS_Byte3 | RLPSM | Added Signal
20.01.01 |  | 시그널추가 | HS-MM | CGW | GST_RLPSS | GST_RLPSS_Byte4 | RLPSM | Added Signal
20.01.01 |  | 시그널추가 | HS-MM | CGW | GST_RLPSS | GST_RLPSS_Byte5 | RLPSM | Added Signal
20.01.01 |  | 시그널추가 | HS-MM | CGW | GST_RLPSS | GST_RLPSS_Byte6 | RLPSM | Added Signal
20.01.01 |  | 시그널추가 | HS-MM | CGW | GST_RLPSS | GST_RLPSS_Byte7 | RLPSM | Added Signal
20.01.01 |  | 메시지추가 | HS-MM | CGW | GST_RRPSS |  |  | Added Messages
20.01.01 |  | 시그널추가 | HS-MM | CGW | GST_RRPSS | GST_RRPSS_Byte1 | RLPSM | Added Signal
20.01.01 |  | 시그널추가 | HS-MM | CGW | GST_RRPSS | GST_RRPSS_Byte2 | RLPSM | Added Signal
20.01.01 |  | 시그널추가 | HS-MM | CGW | GST_RRPSS | GST_RRPSS_Byte3 | RLPSM | Added Signal
20.01.01 |  | 시그널추가 | HS-MM | CGW | GST_RRPSS | GST_RRPSS_Byte5 | RLPSM | Added Signal
20.01.01 |  | 시그널추가 | HS-MM | CGW | GST_RRPSS | GST_RRPSS_Byte6 | RLPSM | Added Signal
20.01.01 |  | 시그널추가 | HS-MM | CGW | GST_RRPSS | GST_RRPSS_Byte7 | RLPSM | Added Signal
20.01.01 |  | 시그널추가 | HS-MM | CGW | GST_RRPSS | GST_RRPSS_Byte0 | RLPSM | Added Signal
20.01.01 |  | 시그널추가 | HS-MM | CGW | GST_RRPSS | GST_RRPSS_Byte4 | RLPSM | Added Signal
20.01.01 |  | 메시지추가 | HS-MM | DSAU | DSAU_GST |  |  | Added Messages
20.01.01 |  | 시그널추가 | HS-MM | DSAU | DSAU_GST | DSAU_GST_Byte1 | CGW | Added Signal
20.01.01 |  | 시그널추가 | HS-MM | DSAU | DSAU_GST | DSAU_GST_Byte2 | CGW | Added Signal
20.01.01 |  | 시그널추가 | HS-MM | DSAU | DSAU_GST | DSAU_GST_Byte3 | CGW | Added Signal
20.01.01 |  | 시그널추가 | HS-MM | DSAU | DSAU_GST | DSAU_GST_Byte5 | CGW | Added Signal
20.01.01 |  | 시그널추가 | HS-MM | DSAU | DSAU_GST | DSAU_GST_Byte6 | CGW | Added Signal
20.01.01 |  | 시그널추가 | HS-MM | DSAU | DSAU_GST | DSAU_GST_Byte7 | CGW | Added Signal
20.01.01 |  | 시그널추가 | HS-MM | DSAU | DSAU_GST | DSAU_GST_Byte0 | CGW | Added Signal
20.01.01 |  | 시그널추가 | HS-MM | DSAU | DSAU_GST | DSAU_GST_Byte4 | CGW | Added Signal
20.01.01 |  | 시그널추가 | HS-MM | HOD | HOD_01_100ms | HOD_Option | CGW | Added Signal
20.01.01 |  | 시그널추가 | HS-MM | RDC | RDC_01_200ms | RDC_OptTyp | ATS | Added Signal
20.01.01 |  | 시그널추가 | HS-MM | RLHV | RL_SHVU_01_200ms | RL_SHVU_HtBlcUsmSta_RHD | ATS,CGW | Added Signal
20.01.01 |  | 시그널추가 | HS-MM | RLHV | RL_SHVU_02_200ms | RL_SHVU_HtBlcUsmSta | ATS,CGW | Added Signal
20.01.01 |  | 시그널수정 | HS-MM | RLPSM | RLPSM_01_200ms | RLPSM_RearModeState | PSM,RDC | Destination 변경: CGW 추가
20.01.01 |  | 시그널추가 | HS-MM | RLPSM | RL_SHVU_01_200ms | RL_SHVU_HtBlcUsmSta_RHD | ATS,CGW | Added Signal
20.01.01 |  | 시그널추가 | HS-MM | RLPSM | RL_SHVU_02_200ms | RL_SHVU_HtBlcUsmSta | ATS,CGW | Added Signal
20.01.01 |  | 메시지추가 | HS-MM | RLPSM | RRSAU_GST |  |  | Added Messages
20.01.01 |  | 시그널추가 | HS-MM | RLPSM | RRSAU_GST | RRSAU_GST_Byte3 | CGW | Added Signal
20.01.01 |  | 시그널추가 | HS-MM | RLPSM | RRSAU_GST | RRSAU_GST_Byte2 | CGW | Added Signal
20.01.01 |  | 시그널추가 | HS-MM | RLPSM | RRSAU_GST | RRSAU_GST_Byte1 | CGW | Added Signal
20.01.01 |  | 시그널추가 | HS-MM | RLPSM | RRSAU_GST | RRSAU_GST_Byte0 | CGW | Added Signal
20.01.01 |  | 시그널추가 | HS-MM | RLPSM | RRSAU_GST | RRSAU_GST_Byte4 | CGW | Added Signal
20.01.01 |  | 시그널추가 | HS-MM | RLPSM | RRSAU_GST | RRSAU_GST_Byte7 | CGW | Added Signal
20.01.01 |  | 시그널추가 | HS-MM | RLPSM | RRSAU_GST | RRSAU_GST_Byte5 | CGW | Added Signal
20.01.01 |  | 시그널추가 | HS-MM | RLPSM | RRSAU_GST | RRSAU_GST_Byte6 | CGW | Added Signal
20.01.01 |  | 메시지추가 | HS-MM | RLPSM | RLSAU_GST |  |  | Added Messages
20.01.01 |  | 시그널추가 | HS-MM | RLPSM | RLSAU_GST | RLSAU_GST_Byte4 | CGW | Added Signal
20.01.01 |  | 시그널추가 | HS-MM | RLPSM | RLSAU_GST | RLSAU_GST_Byte7 | CGW | Added Signal
20.01.01 |  | 시그널추가 | HS-MM | RLPSM | RLSAU_GST | RLSAU_GST_Byte6 | CGW | Added Signal
20.01.01 |  | 시그널추가 | HS-MM | RLPSM | RLSAU_GST | RLSAU_GST_Byte5 | CGW | Added Signal
20.01.01 |  | 시그널추가 | HS-MM | RLPSM | RLSAU_GST | RLSAU_GST_Byte3 | CGW | Added Signal
20.01.01 |  | 시그널추가 | HS-MM | RLPSM | RLSAU_GST | RLSAU_GST_Byte2 | CGW | Added Signal
20.01.01 |  | 시그널추가 | HS-MM | RLPSM | RLSAU_GST | RLSAU_GST_Byte1 | CGW | Added Signal
20.01.01 |  | 시그널추가 | HS-MM | RLPSM | RLSAU_GST | RLSAU_GST_Byte0 | CGW | Added Signal
20.01.01 |  | 메시지추가 | HS-MM | RLPSM | RLPSS_GST |  |  | Added Messages
20.01.01 |  | 시그널추가 | HS-MM | RLPSM | RLPSS_GST | RLPSS_GST_Byte0 | CGW | Added Signal
20.01.01 |  | 시그널추가 | HS-MM | RLPSM | RLPSS_GST | RLPSS_GST_Byte1 | CGW | Added Signal
20.01.01 |  | 시그널추가 | HS-MM | RLPSM | RLPSS_GST | RLPSS_GST_Byte2 | CGW | Added Signal
20.01.01 |  | 시그널추가 | HS-MM | RLPSM | RLPSS_GST | RLPSS_GST_Byte5 | CGW | Added Signal
20.01.01 |  | 시그널추가 | HS-MM | RLPSM | RLPSS_GST | RLPSS_GST_Byte6 | CGW | Added Signal
20.01.01 |  | 시그널추가 | HS-MM | RLPSM | RLPSS_GST | RLPSS_GST_Byte3 | CGW | Added Signal
20.01.01 |  | 시그널추가 | HS-MM | RLPSM | RLPSS_GST | RLPSS_GST_Byte7 | CGW | Added Signal
20.01.01 |  | 시그널추가 | HS-MM | RLPSM | RLPSS_GST | RLPSS_GST_Byte4 | CGW | Added Signal
20.01.01 |  | 메시지추가 | HS-MM | RLPSM | RRPSS_GST |  |  | Added Messages
20.01.01 |  | 시그널추가 | HS-MM | RLPSM | RRPSS_GST | RRPSS_GST_Byte7 | CGW | Added Signal
20.01.01 |  | 시그널추가 | HS-MM | RLPSM | RRPSS_GST | RRPSS_GST_Byte5 | CGW | Added Signal
20.01.01 |  | 시그널추가 | HS-MM | RLPSM | RRPSS_GST | RRPSS_GST_Byte4 | CGW | Added Signal
20.01.01 |  | 시그널추가 | HS-MM | RLPSM | RRPSS_GST | RRPSS_GST_Byte3 | CGW | Added Signal
20.01.01 |  | 시그널추가 | HS-MM | RLPSM | RRPSS_GST | RRPSS_GST_Byte2 | CGW | Added Signal
20.01.01 |  | 시그널추가 | HS-MM | RLPSM | RRPSS_GST | RRPSS_GST_Byte1 | CGW | Added Signal
20.01.01 |  | 시그널추가 | HS-MM | RLPSM | RRPSS_GST | RRPSS_GST_Byte0 | CGW | Added Signal
20.01.01 |  | 시그널추가 | HS-MM | RLPSM | RRPSS_GST | RRPSS_GST_Byte6 | CGW | Added Signal
20.01.01 |  | 시그널추가 | HS-MM | RRHV | RR_SHVU_01_200ms | RR_SHVU_HtBlcUsmSta_RHD | ATS,CGW | Added Signal
20.01.01 |  | 시그널추가 | HS-MM | RRHV | RR_SHVU_02_200ms | RR_SHVU_HtBlcUsmSta | ATS,CGW | Added Signal
20.01.01 |  | 시그널추가 | HS-MM | RRPSM | RRPSM_01_200ms | RRPSM_PersonalLmpOnReq | ATS,CGW | Added Signal
20.01.01 |  | 시그널수정 | HS-MM | RRPSM | RRPSM_01_200ms | RRPSM_RearModeState | APSM,RDC | Destination 변경: CGW 추가
20.01.01 |  | 시그널추가 | HS-MM | RRPSM | RR_SHVU_01_200ms | RR_SHVU_HtBlcUsmSta_RHD | ATS,CGW | Added Signal
20.01.01 |  | 시그널추가 | HS-MM | RRPSM | RR_SHVU_02_200ms | RR_SHVU_HtBlcUsmSta | ATS,CGW | Added Signal
20.01.01 |  | 시그널추가 | HS-MM | SHVU_RR | RL_SHVU_01_200ms | RL_SHVU_HtBlcUsmSta_RHD | ATS,CGW | Added Signal
20.01.01 |  | 시그널추가 | HS-MM | SHVU_RR | RR_SHVU_01_200ms | RR_SHVU_HtBlcUsmSta_RHD | ATS,CGW | Added Signal
20.01.01 |  | 시그널추가 | HS-MM | SHVU_RR | RL_SHVU_02_200ms | RL_SHVU_HtBlcUsmSta | ATS,CGW | Added Signal
20.01.01 |  | 시그널추가 | HS-MM | SHVU_RR | RR_SHVU_02_200ms | RR_SHVU_HtBlcUsmSta | ATS,CGW | Added Signal
19.12.04 |  | 메시지추가 | HS-MM | ATS | ATS_01_00ms |  |  | Added Messages
19.12.04 |  | 시그널추가 | HS-MM | ATS | ATS_01_00ms | ATS_DATC_FrDrMultiAutoBlower | CGW | Added Signal
19.12.04 |  | 시그널추가 | HS-MM | ATS | ATS_01_00ms | ATS_DATC_FrPsAutoSet | CGW | Added Signal
19.12.04 |  | 시그널추가 | HS-MM | ATS | ATS_01_00ms | ATS_DATC_FrPsBlowerSet | CGW | Added Signal
19.12.04 |  | 시그널추가 | HS-MM | ATS | ATS_01_00ms | ATS_DATC_FrPsBlowerUpDn | CGW | Added Signal
19.12.04 |  | 시그널추가 | HS-MM | ATS | ATS_01_00ms | ATS_DATC_FrPsModeSet | CGW | Added Signal
19.12.04 |  | 시그널추가 | HS-MM | ATS | ATS_01_00ms | ATS_DATC_FrPsMultiAutoBlower | CGW | Added Signal
19.12.04 |  | 시그널추가 | HS-MM | ATS | ATS_01_00ms | ATS_DATC_RrDrMultiAutoBlower | CGW | Added Signal
19.12.04 |  | 메시지추가 | HS-MM | ATS | ATS_02_00ms |  |  | Added Messages
19.12.04 |  | 시그널추가 | HS-MM | ATS | ATS_02_00ms | ATS_DATC_FrDefog | CGW | Added Signal
19.12.04 |  | 시그널추가 | HS-MM | ATS | ATS_02_00ms | ATS_DATC_AirCleaningSet | CGW | Added Signal
19.12.04 |  | 시그널추가 | HS-MM | ATS | ATS_02_00ms | ATS_DATC_FrDrBlowerSet | CGW | Added Signal
19.12.04 |  | 시그널추가 | HS-MM | ATS | ATS_02_00ms | ATS_DATC_FrDrBlowerUpDn | CGW | Added Signal
19.12.04 |  | 시그널추가 | HS-MM | ATS | ATS_02_00ms | ATS_DATC_FrDrModeSet | CGW | Added Signal
19.12.04 |  | 시그널추가 | HS-MM | ATS | ATS_02_00ms | ATS_DATC_FrDrTempUpDn | CGW | Added Signal
19.12.04 |  | 시그널추가 | HS-MM | ATS | ATS_02_00ms | ATS_DATC_FrPsTempUpDn | CGW | Added Signal
19.12.04 |  | 시그널추가 | HS-MM | ATS | ATS_02_00ms | ATS_DATC_IntakeSet | CGW | Added Signal
19.12.04 |  | 시그널추가 | HS-MM | ATS | ATS_02_00ms | ATS_DATC_OffReq | CGW | Added Signal
19.12.04 |  | 시그널추가 | HS-MM | ATS | ATS_02_00ms | ATS_DATC_RrDrAutoSet | CGW | Added Signal
19.12.04 |  | 시그널추가 | HS-MM | ATS | ATS_02_00ms | ATS_DATC_RrDrBlowerSet | CGW | Added Signal
19.12.04 |  | 시그널추가 | HS-MM | ATS | ATS_02_00ms | ATS_DATC_RrDrModeSet | CGW | Added Signal
19.12.04 |  | 시그널추가 | HS-MM | ATS | ATS_02_00ms | ATS_DATC_RrDrTempUpDn | CGW | Added Signal
19.12.04 |  | 시그널추가 | HS-MM | ATS | ATS_02_00ms | ATS_DATC_RrOnOffSet | CGW | Added Signal
19.12.04 |  | 시그널추가 | HS-MM | ATS | ATS_02_00ms | ATS_DATC_RrSyncSet | CGW | Added Signal
19.12.04 |  | 시그널추가 | HS-MM | ATS | ATS_02_00ms | ATS_DATC_FrDrAutoSet | CGW | Added Signal
19.12.04 |  | 시그널추가 | HS-MM | ATS | ATS_02_00ms | ATS_DATC_AcSet | CGW | Added Signal
19.12.04 |  | 메시지추가 | HS-MM | ATS | ATS_03_00ms |  |  | Added Messages
19.12.04 |  | 시그널추가 | HS-MM | ATS | ATS_03_00ms | ATS_DATC_RrDrBlowerUpDn | CGW | Added Signal
19.12.04 |  | 시그널추가 | HS-MM | ATS | ATS_03_00ms | ATS_DATC_RrDrTempSetC | CGW | Added Signal
19.12.04 |  | 시그널추가 | HS-MM | ATS | ATS_03_00ms | ATS_DATC_RrDrTempSetF | CGW | Added Signal
19.12.04 |  | 시그널추가 | HS-MM | ATS | ATS_03_00ms | ATS_DATC_FrDrTempSetC | CGW | Added Signal
19.12.04 |  | 시그널추가 | HS-MM | ATS | ATS_03_00ms | ATS_DATC_FrSyncSet | CGW | Added Signal
19.12.04 |  | 시그널추가 | HS-MM | ATS | ATS_03_00ms | ATS_DATC_FrDrTempSetF | CGW | Added Signal
19.12.04 |  | 시그널추가 | HS-MM | ATS | ATS_03_00ms | ATS_DATC_FrPsTempSetC | CGW | Added Signal
19.12.04 |  | 시그널추가 | HS-MM | ATS | ATS_03_00ms | ATS_DATC_FrPsTempSetF | CGW | Added Signal
19.12.04 |  | 시그널수정 | HS-MM | CGW | ICU_02_200ms | Warn_AsstStBltSwSta | APSM | Destination 변경: ASAU 추가
19.12.04 |  | 시그널수정 | HS-MM | CGW | DAU_03_200ms | IMS_DrvrImsSwSetSta |  | Destination 변경: DPSS 추가
19.12.04 |  | 시그널수정 | HS-MM | DSAU | DSAU_01_200ms | DSAU_LumbarDefDis | CGW | Destination 변경: DPSS 추가
19.12.04 |  | 시그널수정 | HS-MM | DSAU | DSAU_01_200ms | DSAU_LumbarLowDis | CGW | Destination 변경: DPSS 추가
19.12.04 |  | 시그널수정 | HS-MM | DSAU | DSAU_01_200ms | DSAU_LumbarMidDis | CGW | Destination 변경: DPSS 추가
19.12.04 |  | 시그널수정 | HS-MM | DSAU | DSAU_01_200ms | DSAU_LumbarUpDis | CGW | Destination 변경: DPSS 추가
19.12.04 |  | 시그널수정 | HS-MM | DSAU | DSAU_02_200ms | DSAU_BolsterDefDis | CGW | Destination 변경: DPSS 추가
19.12.04 |  | 시그널수정 | HS-MM | DSAU | DSAU_02_200ms | DSAU_BolsterInfDis | CGW | Destination 변경: DPSS 추가
19.12.04 |  | 시그널수정 | HS-MM | DSAU | DSAU_03_200ms | DSAU_CushDefDis | CGW | Destination 변경: DPSS 추가
19.12.04 |  | 시그널수정 | HS-MM | DSAU | DSAU_03_200ms | DSAU_CushInfDis | CGW | Destination 변경: DPSS 추가
19.12.04 |  | 시그널수정 | HS-MM | DSAU | DSAU_04_200ms | DSAU_ActiveSw | CGW | Destination 변경: DPSS 추가
19.12.04 |  | 시그널수정 | HS-MM | PSM | PSM_02_200ms | PSM_DrvStEsyAcsUSMSta | CGW | Destination 변경: DSAU 추가
19.12.04 |  | 메시지추가 | HS-MM | RLHV | RL_SHVU_02_200ms |  |  | Added Messages
19.12.04 |  | 시그널추가 | HS-MM | RLHV | RL_SHVU_02_200ms | RL_SHVU_HtSwMidIndSta | ATS,CGW | Added Signal
19.12.04 |  | 시그널추가 | HS-MM | RLHV | RL_SHVU_02_200ms | RL_SHVU_HtSwHiIndSta | ATS,CGW | Added Signal
19.12.04 |  | 시그널추가 | HS-MM | RLHV | RL_SHVU_02_200ms | RL_SHVU_HtSwLowIndSta | ATS,CGW | Added Signal
19.12.04 |  | 시그널추가 | HS-MM | RLHV | RL_SHVU_02_200ms | RL_SHVU_VntSwHiIndSta | ATS,CGW | Added Signal
19.12.04 |  | 시그널추가 | HS-MM | RLHV | RL_SHVU_02_200ms | RL_SHVU_VntSwMidIndSta | ATS,CGW | Added Signal
19.12.04 |  | 시그널추가 | HS-MM | RLHV | RL_SHVU_02_200ms | RL_SHVU_VntSwLowIndSta | ATS,CGW | Added Signal
19.12.04 |  | 메시지추가 | HS-MM | RLHV | RL_SHVU_03_200ms |  |  | Added Messages
19.12.04 |  | 시그널추가 | HS-MM | RLHV | RL_SHVU_03_200ms | RL_SHVU_DiagMode | ATS | Added Signal
19.12.04 |  | 시그널추가 | HS-MM | RLHV | RL_SHVU_03_200ms | RL_SHVU_DTCdisplay | ATS | Added Signal
19.12.04 |  | 메시지추가 | HS-MM | RLPSM | RRSAU_Local_02_200ms |  |  | Added Messages
19.12.04 |  | 시그널추가 | HS-MM | RLPSM | RRSAU_Local_02_200ms | RRSAU_L_RRSmtAirSptRValueSet | ATS,CGW | Added Signal
19.12.04 |  | 시그널추가 | HS-MM | RLPSM | RRSAU_Local_02_200ms | RRSAU_L_MsgModeSts | ATS,CGW | Added Signal
19.12.04 |  | 시그널추가 | HS-MM | RLPSM | RRSAU_Local_02_200ms | RRSAU_L_MsgModeStrength | ATS,CGW | Added Signal
19.12.04 |  | 시그널추가 | HS-MM | RLPSM | RRSAU_Local_02_200ms | RRSAU_L_CellOpt | ATS,CGW | Added Signal
19.12.04 |  | 시그널추가 | HS-MM | RLPSM | RRSAU_Local_02_200ms | RRSAU_L_BackSoftRValueSet | ATS,CGW | Added Signal
19.12.04 |  | 시그널추가 | HS-MM | RLPSM | RRSAU_Local_02_200ms | RRSAU_L_BackSoftDis | ATS,CGW | Added Signal
19.12.04 |  | 시그널추가 | HS-MM | RLPSM | RRSAU_Local_02_200ms | RRSAU_L_AirSptTimeRValueSet | ATS,CGW | Added Signal
19.12.04 |  | 시그널추가 | HS-MM | RLPSM | RRSAU_Local_02_200ms | RRSAU_L_AirSptStrRValueSet | ATS,CGW | Added Signal
19.12.04 |  | 시그널추가 | HS-MM | RLPSM | RRSAU_Local_02_200ms | RRSAU_L_ActiveSw | ATS,CGW | Added Signal
19.12.04 |  | 시그널추가 | HS-MM | RLPSM | RRSAU_Local_02_200ms | RRSAU_L_AirSptModeRValueSet | ATS,CGW | Added Signal
19.12.04 |  | 메시지추가 | HS-MM | RLPSM | RLSAU_Local_02_200ms |  |  | Added Messages
19.12.04 |  | 시그널추가 | HS-MM | RLPSM | RLSAU_Local_02_200ms | RLSAU_L_RLSmtAirSptRValueSet | ATS,CGW | Added Signal
19.12.04 |  | 시그널추가 | HS-MM | RLPSM | RLSAU_Local_02_200ms | RLSAU_L_AirSptTimeRValueSet | ATS,CGW | Added Signal
19.12.04 |  | 시그널추가 | HS-MM | RLPSM | RLSAU_Local_02_200ms | RLSAU_L_ActiveSw | ATS,CGW | Added Signal
19.12.04 |  | 시그널추가 | HS-MM | RLPSM | RLSAU_Local_02_200ms | RLSAU_L_AirSptModeRValueSet | ATS,CGW | Added Signal
19.12.04 |  | 시그널추가 | HS-MM | RLPSM | RLSAU_Local_02_200ms | RLSAU_L_AirSptStrRValueSet | ATS,CGW | Added Signal
19.12.04 |  | 시그널추가 | HS-MM | RLPSM | RLSAU_Local_02_200ms | RLSAU_L_BackSoftDis | ATS,CGW | Added Signal
19.12.04 |  | 시그널추가 | HS-MM | RLPSM | RLSAU_Local_02_200ms | RLSAU_L_BackSoftRValueSet | ATS,CGW | Added Signal
19.12.04 |  | 시그널추가 | HS-MM | RLPSM | RLSAU_Local_02_200ms | RLSAU_L_CellOpt | ATS,CGW | Added Signal
19.12.04 |  | 시그널추가 | HS-MM | RLPSM | RLSAU_Local_02_200ms | RLSAU_L_MsgModeStrength | ATS,CGW | Added Signal
19.12.04 |  | 시그널추가 | HS-MM | RLPSM | RLSAU_Local_02_200ms | RLSAU_L_MsgModeSts | ATS,CGW | Added Signal
19.12.04 |  | 메시지추가 | HS-MM | RLPSM | RRPSS_Local_01_200ms |  |  | Added Messages
19.12.04 |  | 시그널추가 | HS-MM | RLPSM | RRPSS_Local_01_200ms | RRPSS_L_StHRestFwdMvBtn | CGW | Added Signal
19.12.04 |  | 시그널추가 | HS-MM | RLPSM | RRPSS_Local_01_200ms | RRPSS_L_StHRestUpMvBtn | CGW | Added Signal
19.12.04 |  | 시그널추가 | HS-MM | RLPSM | RRPSS_Local_01_200ms | RRPSS_L_StLegSptBwdMvBtn | CGW | Added Signal
19.12.04 |  | 시그널추가 | HS-MM | RLPSM | RRPSS_Local_01_200ms | RRPSS_L_StLegSptDnMvBtn | CGW | Added Signal
19.12.04 |  | 시그널추가 | HS-MM | RLPSM | RRPSS_Local_01_200ms | RRPSS_L_StLegSptFwdMvBtn | CGW | Added Signal
19.12.04 |  | 시그널추가 | HS-MM | RLPSM | RRPSS_Local_01_200ms | RRPSS_L_StLegSptUpMvBtn | CGW | Added Signal
19.12.04 |  | 시그널추가 | HS-MM | RLPSM | RRPSS_Local_01_200ms | RRPSS_L_StRclBwdMvBtn | CGW | Added Signal
19.12.04 |  | 시그널추가 | HS-MM | RLPSM | RRPSS_Local_01_200ms | RRPSS_L_StRclFwdMvBtn | CGW | Added Signal
19.12.04 |  | 시그널추가 | HS-MM | RLPSM | RRPSS_Local_01_200ms | RRPSS_L_StSldBwdMvBtn | CGW | Added Signal
19.12.04 |  | 시그널추가 | HS-MM | RLPSM | RRPSS_Local_01_200ms | RRPSS_L_StSldFwdMvBtn | CGW | Added Signal
19.12.04 |  | 시그널추가 | HS-MM | RLPSM | RRPSS_Local_01_200ms | RRPSS_L_StTltDnMvBtn | CGW | Added Signal
19.12.04 |  | 시그널추가 | HS-MM | RLPSM | RRPSS_Local_01_200ms | RRPSS_L_StTltUpMvBtn | CGW | Added Signal
19.12.04 |  | 시그널추가 | HS-MM | RLPSM | RRPSS_Local_01_200ms | RRPSS_Local_AlvCnt1Val | CGW | Added Signal
19.12.04 |  | 시그널추가 | HS-MM | RLPSM | RRPSS_Local_01_200ms | RRPSS_Local_Crc1Val | CGW | Added Signal
19.12.04 |  | 시그널추가 | HS-MM | RLPSM | RRPSS_Local_01_200ms | RRPSS_L_StHRestBwdMvBtn | CGW | Added Signal
19.12.04 |  | 시그널추가 | HS-MM | RLPSM | RRPSS_Local_01_200ms | RRPSS_L_StHRestDnMvBtn | CGW | Added Signal
19.12.04 |  | 메시지추가 | HS-MM | RLPSM | RLPSS_Local_01_200ms |  |  | Added Messages
19.12.04 |  | 시그널추가 | HS-MM | RLPSM | RLPSS_Local_01_200ms | RLPSS_Local_AlvCnt1Val | CGW | Added Signal
19.12.04 |  | 시그널추가 | HS-MM | RLPSM | RLPSS_Local_01_200ms | RLPSS_Local_Crc1Val | CGW | Added Signal
19.12.04 |  | 시그널추가 | HS-MM | RLPSM | RLPSS_Local_01_200ms | RLPSS_L_StTltUpMvBtn | CGW | Added Signal
19.12.04 |  | 시그널추가 | HS-MM | RLPSM | RLPSS_Local_01_200ms | RLPSS_L_StTltDnMvBtn | CGW | Added Signal
19.12.04 |  | 시그널추가 | HS-MM | RLPSM | RLPSS_Local_01_200ms | RLPSS_L_StSldBwdMvBtn | CGW | Added Signal
19.12.04 |  | 시그널추가 | HS-MM | RLPSM | RLPSS_Local_01_200ms | RLPSS_L_StRclFwdMvBtn | CGW | Added Signal
19.12.04 |  | 시그널추가 | HS-MM | RLPSM | RLPSS_Local_01_200ms | RLPSS_L_StRclBwdMvBtn | CGW | Added Signal
19.12.04 |  | 시그널추가 | HS-MM | RLPSM | RLPSS_Local_01_200ms | RLPSS_L_StHRestUpMvBtn | CGW | Added Signal
19.12.04 |  | 시그널추가 | HS-MM | RLPSM | RLPSS_Local_01_200ms | RLPSS_L_StHRestFwdMvBtn | CGW | Added Signal
19.12.04 |  | 시그널추가 | HS-MM | RLPSM | RLPSS_Local_01_200ms | RLPSS_L_StHRestDnMvBtn | CGW | Added Signal
19.12.04 |  | 시그널추가 | HS-MM | RLPSM | RLPSS_Local_01_200ms | RLPSS_L_StHRestBwdMvBtn | CGW | Added Signal
19.12.04 |  | 시그널추가 | HS-MM | RLPSM | RLPSS_Local_01_200ms | RLPSS_L_StSldFwdMvBtn | CGW | Added Signal
19.12.04 |  | 메시지추가 | HS-MM | RRHV | RR_SHVU_02_200ms |  |  | Added Messages
19.12.04 |  | 시그널추가 | HS-MM | RRHV | RR_SHVU_02_200ms | RR_SHVU_VntSwLowIndSta | ATS,CGW | Added Signal
19.12.04 |  | 시그널추가 | HS-MM | RRHV | RR_SHVU_02_200ms | RR_SHVU_HtSwLowIndSta | ATS,CGW | Added Signal
19.12.04 |  | 시그널추가 | HS-MM | RRHV | RR_SHVU_02_200ms | RR_SHVU_HtSwHiIndSta | ATS,CGW | Added Signal
19.12.04 |  | 시그널추가 | HS-MM | RRHV | RR_SHVU_02_200ms | RR_SHVU_VntSwHiIndSta | ATS,CGW | Added Signal
19.12.04 |  | 시그널추가 | HS-MM | RRHV | RR_SHVU_02_200ms | RR_SHVU_HtSwMidIndSta | ATS,CGW | Added Signal
19.12.04 |  | 시그널추가 | HS-MM | RRHV | RR_SHVU_02_200ms | RR_SHVU_VntSwMidIndSta | ATS,CGW | Added Signal
19.12.04 |  | 메시지추가 | HS-MM | RRHV | RR_SHVU_03_200ms |  |  | Added Messages
19.12.04 |  | 시그널추가 | HS-MM | RRHV | RR_SHVU_03_200ms | RR_SHVU_DiagMode | ATS | Added Signal
19.12.04 |  | 시그널추가 | HS-MM | RRHV | RR_SHVU_03_200ms | RR_SHVU_DTCdisplay | ATS | Added Signal
19.12.04 |  | 메시지추가 | HS-MM | SHVU_RR | RL_SHVU_03_200ms |  |  | Added Messages
19.12.04 |  | 시그널추가 | HS-MM | SHVU_RR | RL_SHVU_03_200ms | RL_SHVU_DTCdisplay | ATS | Added Signal
19.12.04 |  | 시그널추가 | HS-MM | SHVU_RR | RL_SHVU_03_200ms | RL_SHVU_DiagMode | ATS | Added Signal
19.12.03 |  | 시그널추가 | HS-MM | CGW | DAU_04_200ms | Window_WdwSafetyOpt |  | Added Signal
19.12.03 |  | 시그널추가 | HS-MM | CGW | DAU_04_200ms | Window_DrvPwrWdwUpSwSta |  | Added Signal
19.12.03 |  | 시그널추가 | HS-MM | CGW | DAU_04_200ms | Window_DrvPwrWdwDnSwSta |  | Added Signal
19.12.03 |  | 시그널추가 | HS-MM | CGW | DAU_04_200ms | Window_DrvPwrWdwAutoSwSta |  | Added Signal
19.12.03 |  | 시그널추가 | HS-MM | CGW | SBCM_AST_02_200ms | AST_SEWWarn_RH | AMP | Added Signal
19.12.03 |  | 시그널추가 | HS-MM | CGW | SBCM_AST_02_200ms | AST_SEWWarn_LH | AMP | Added Signal
19.12.03 |  | 시그널추가 | HS-MM | CGW | SBCM_DRV_01_200ms | DRV_SEWWarn_RH | AMP | Added Signal
19.12.03 |  | 시그널추가 | HS-MM | CGW | SBCM_DRV_01_200ms | DRV_SEWWarn_LH | AMP | Added Signal
19.12.03 |  | 시그널수정 | HS-MM | CGW | SBCM_DRV_01_200ms | DRV_SEAWarn_RH | AMP
19.12.03 |  | 시그널추가 | HS-MM | CGW | SBCM_RL_01_200ms | RL_SEWWarn | AMP | Added Signal
19.12.03 |  | 시그널추가 | HS-MM | CGW | SBCM_RR_01_200ms | RR_SEWWarn | AMP | Added Signal
19.12.02 |  | 시그널수정 | HS-MM | APSS | APSS_01_200ms | APSS_StHRestBwdMvBtn | APSM | Destination 변경: CGW 추가
19.12.02 |  | 시그널수정 | HS-MM | APSS | APSS_01_200ms | APSS_StHRestDnMvBtn | APSM | Destination 변경: CGW 추가
19.12.02 |  | 시그널수정 | HS-MM | APSS | APSS_01_200ms | APSS_StTltUpMvBtn | APSM | Destination 변경: CGW 추가
19.12.02 |  | 시그널수정 | HS-MM | APSS | APSS_01_200ms | APSS_StTltDnMvBtn | APSM | Destination 변경: CGW 추가
19.12.02 |  | 시그널수정 | HS-MM | APSS | APSS_01_200ms | APSS_StSldFwdMvBtn | APSM | Destination 변경: CGW 추가
19.12.02 |  | 시그널수정 | HS-MM | APSS | APSS_01_200ms | APSS_StSldBwdMvBtn | APSM | Destination 변경: CGW 추가
19.12.02 |  | 시그널수정 | HS-MM | APSS | APSS_01_200ms | APSS_StRclFwdMvBtn | APSM | Destination 변경: CGW 추가
19.12.02 |  | 시그널수정 | HS-MM | APSS | APSS_01_200ms | APSS_StHRestFwdMvBtn | APSM | Destination 변경: CGW 추가
19.12.02 |  | 시그널수정 | HS-MM | APSS | APSS_01_200ms | APSS_StHRestUpMvBtn | APSM | Destination 변경: CGW 추가
19.12.02 |  | 시그널수정 | HS-MM | APSS | APSS_01_200ms | APSS_StHgtDnMvBtn | APSM | Destination 변경: CGW 추가
19.12.02 |  | 시그널수정 | HS-MM | APSS | APSS_01_200ms | APSS_StHgtUpMvBtn | APSM | Destination 변경: CGW 추가
19.12.02 |  | 시그널수정 | HS-MM | APSS | APSS_01_200ms | APSS_StRclBwdMvBtn | APSM | Destination 변경: CGW 추가
19.12.02 |  | 시그널수정 | HS-MM | APSS | APSS_02_200ms | APSS_LumbarMidSw | ASAU | Destination 변경: CGW 추가
19.12.02 |  | 시그널수정 | HS-MM | APSS | APSS_02_200ms | APSS_LumbarLowSw | ASAU | Destination 변경: CGW 추가
19.12.02 |  | 시그널수정 | HS-MM | APSS | APSS_02_200ms | APSS_BolsterInfSw | ASAU | Destination 변경: CGW 추가
19.12.02 |  | 시그널수정 | HS-MM | APSS | APSS_02_200ms | APSS_BolsterDefSw | ASAU | Destination 변경: CGW 추가
19.12.02 |  | 시그널수정 | HS-MM | APSS | APSS_02_200ms | APSS_LumbarDefSw | ASAU | Destination 변경: CGW 추가
19.12.02 |  | 시그널수정 | HS-MM | APSS | APSS_02_200ms | APSS_LumbarUpSw | ASAU | Destination 변경: CGW 추가
19.12.02 |  | 시그널수정 | HS-MM | ASAU | ASAU_02_200ms | ASAU_MsgModeStrength | CGW
19.12.02 |  | 시그널수정 | HS-MM | ASAU | ASAU_02_200ms | ASAU_MsgModeSts | CGW
19.12.02 |  | 시그널수정 | HS-MM | ATS | ATS_01_200ms | ATS_RRAvWtcModBtn | APSM,RRPSM | Destination 변경: CGW 추가
19.12.02 |  | 시그널수정 | HS-MM | ATS | ATS_01_200ms | ATS_RLResetModBtn | PSM,RLPSM | Destination 변경: CGW 추가
19.12.02 |  | 시그널수정 | HS-MM | ATS | ATS_01_200ms | ATS_RRResetModBtn | APSM,RRPSM | Destination 변경: CGW 추가
19.12.02 |  | 시그널수정 | HS-MM | ATS | ATS_01_200ms | ATS_RRRestModBtn | APSM,RRPSM | Destination 변경: CGW 추가
19.12.02 |  | 시그널수정 | HS-MM | ATS | ATS_01_200ms | ATS_RRReadingModBtn | APSM,RRPSM | Destination 변경: CGW 추가
19.12.02 |  | 시그널수정 | HS-MM | ATS | ATS_01_200ms | ATS_RLRestModBtn | PSM,RLPSM | Destination 변경: CGW 추가
19.12.02 |  | 시그널수정 | HS-MM | ATS | ATS_08_200ms | ATS_FrMapRtOn_Req |  | Destination 변경: CGW 추가
19.12.02 |  | 시그널수정 | HS-MM | ATS | ATS_08_200ms | ATS_FrMoodOn_Req |  | Destination 변경: CGW 추가
19.12.02 |  | 시그널수정 | HS-MM | ATS | ATS_08_200ms | ATS_FrRoomOn_Req |  | Destination 변경: CGW 추가
19.12.02 |  | 시그널수정 | HS-MM | ATS | ATS_08_200ms | ATS_LEDBgtns_Set |  | Destination 변경: CGW 추가
19.12.02 |  | 시그널수정 | HS-MM | ATS | ATS_08_200ms | ATS_LEDClr_Set |  | Destination 변경: CGW 추가
19.12.02 |  | 시그널수정 | HS-MM | ATS | ATS_08_200ms | ATS_DoorOn_Req |  | Destination 변경: CGW 추가
19.12.02 |  | 시그널수정 | HS-MM | ATS | ATS_08_200ms | ATS_RrMapRtOn_Req |  | Destination 변경: CGW 추가
19.12.02 |  | 시그널수정 | HS-MM | ATS | ATS_08_200ms | ATS_RrMoodOn_Req |  | Destination 변경: CGW 추가
19.12.02 |  | 시그널수정 | HS-MM | ATS | ATS_08_200ms | ATS_RrRoomOn_Req |  | Destination 변경: CGW 추가
19.12.02 |  | 시그널수정 | HS-MM | ATS | ATS_08_200ms | ATS_FrMapLftOn_Req |  | Destination 변경: CGW 추가
19.12.02 |  | 시그널수정 | HS-MM | ATS | ATS_08_200ms | ATS_RrMapLftOn_Req |  | Destination 변경: CGW 추가
19.12.02 |  | 시그널수정 | HS-MM | CGW | DATC_12_200ms | DATC_RLStVentSwReq |  | Destination 변경: RLPSM,RRPSM,RLHV,RRHV,SHVU_RR 추가
19.12.02 |  | 시그널수정 | HS-MM | CGW | DATC_12_200ms | DATC_RRStHtrSwReq |  | Destination 변경: RLPSM,RRPSM,RLHV,RRHV,SHVU_RR 추가
19.12.02 |  | 시그널수정 | HS-MM | CGW | DATC_12_200ms | DATC_RRStVentSwReq |  | Destination 변경: RLPSM,RRPSM,RLHV,RRHV,SHVU_RR 추가
19.12.02 |  | 시그널수정 | HS-MM | CGW | DATC_12_200ms | DATC_RLStHtrSwReq |  | Destination 변경: RLPSM,RRPSM,RLHV,RRHV,SHVU_RR 추가
19.12.02 |  | 시그널추가 | HS-MM | CGW | DATC_14_00ms | DATC_Beep1Sound | AMP | Added Signal
19.12.02 |  | 시그널삭제 | HS-MM | CGW | DATC_14_00ms | DATC_AMP_Beep1VolumeStep | AMP | Deleted Signal
19.12.02 |  | 시그널삭제 | HS-MM | CGW | DATC_14_00ms | DATC_AMP_Bp1Frqncy |  | Deleted Signal
19.12.02 |  | 메시지추가 | HS-MM | CGW | HU_GW_PE_02 |  |  | Added Messages
19.12.02 |  | 시그널추가 | HS-MM | CGW | HU_GW_PE_02 | ccIC_HUD_PbackSta | PSM | Added Signal
19.12.02 |  | 시그널추가 | HS-MM | CGW | HU_GW_PE_02 | HU_TeleVehicleStatusReq |  | Added Signal
19.12.02 |  | 시그널추가 | HS-MM | CGW | SBCM_AST_02_200ms | IMS_OSMirPlyBckSta_RH | PSM | Added Signal
19.12.02 |  | 시그널추가 | HS-MM | CGW | SBCM_DRV_01_200ms | IMS_OSMirPlyBckSta_LH | PSM | Added Signal
19.12.02 |  | 메시지추가 | HS-MM | CGW | OHCL_01_200ms |  |  | Added Messages
19.12.02 |  | 시그널추가 | HS-MM | CGW | OHCL_01_200ms | OHCL_RrMapRtOn_Sta | ATS | Added Signal
19.12.02 |  | 시그널추가 | HS-MM | CGW | OHCL_01_200ms | OHCL_RrMapLftOn_Sta | ATS | Added Signal
19.12.02 |  | 시그널추가 | HS-MM | CGW | OHCL_01_200ms | OHCL_Opt | ATS | Added Signal
19.12.02 |  | 시그널추가 | HS-MM | CGW | OHCL_01_200ms | OHCL_LEDClr_Sta | ATS | Added Signal
19.12.02 |  | 시그널추가 | HS-MM | CGW | OHCL_01_200ms | OHCL_LEDBgtns_Sta | ATS | Added Signal
19.12.02 |  | 시그널추가 | HS-MM | CGW | OHCL_01_200ms | OHCL_FrRoomOn_Sta | ATS | Added Signal
19.12.02 |  | 시그널추가 | HS-MM | CGW | OHCL_01_200ms | OHCL_FrMoodOn_Sta | ATS | Added Signal
19.12.02 |  | 시그널추가 | HS-MM | CGW | OHCL_01_200ms | OHCL_FrMapRtOn_Sta | ATS | Added Signal
19.12.02 |  | 시그널추가 | HS-MM | CGW | OHCL_01_200ms | OHCL_FrMapLftOn_Sta | ATS | Added Signal
19.12.02 |  | 시그널추가 | HS-MM | CGW | OHCL_01_200ms | OHCL_DoorOn_Sta | ATS | Added Signal
19.12.02 |  | 시그널추가 | HS-MM | CGW | OHCL_01_200ms | OHCL_RrMoodOn_Sta | ATS | Added Signal
19.12.02 |  | 시그널추가 | HS-MM | CGW | OHCL_01_200ms | OHCL_RrRoomOn_Sta | ATS | Added Signal
19.12.02 |  | 시그널추가 | HS-MM | CGW | OHCL_01_200ms | OHCL_Sys_sta | ATS | Added Signal
19.12.02 |  | 시그널추가 | HS-MM | DSAU | DSAU_04_200ms | DSAU_DrvSmtSptRValueSet | CGW | Added Signal
19.12.02 |  | 시그널수정 | HS-MM | DSAU | DSAU_04_200ms | DSAU_MsgModeStrength | CGW
19.12.02 |  | 시그널수정 | HS-MM | DSAU | DSAU_04_200ms | DSAU_DrvSmtAirSptRValueSet | CGW | START(BIT) : 20->18,
19.12.02 |  | 시그널수정 | HS-MM | DSAU | DSAU_04_200ms | DSAU_MsgModeSts | CGW
19.12.02 |  | 시그널수정 | HS-MM | RLPSM | RL_SHVU_01_200ms | RL_SHVU_VntSwHiIndSta_RHD | ATS | Destination 변경: CGW 추가
19.12.02 |  | 시그널수정 | HS-MM | RLPSM | RL_SHVU_01_200ms | RL_SHVU_VntSwLowIndSta_RHD | ATS | Destination 변경: CGW 추가
19.12.02 |  | 시그널수정 | HS-MM | RLPSM | RL_SHVU_01_200ms | RL_SHVU_HtSwMidIndSta_RHD | ATS | Destination 변경: CGW 추가
19.12.02 |  | 시그널수정 | HS-MM | RLPSM | RL_SHVU_01_200ms | RL_SHVU_VntSwMidIndSta_RHD | ATS | Destination 변경: CGW 추가
19.12.02 |  | 시그널수정 | HS-MM | RLPSM | RL_SHVU_01_200ms | RL_SHVU_HtSwHiIndSta_RHD | ATS | Destination 변경: CGW 추가
19.12.02 |  | 시그널수정 | HS-MM | RLPSM | RL_SHVU_01_200ms | RL_SHVU_HtSwLowIndSta_RHD | ATS | Destination 변경: CGW 추가
19.12.02 |  | 시그널수정 | HS-MM | RLPSM | RL_SHVU_02_200ms | RL_SHVU_HtSwLowIndSta | ATS | Destination 변경: CGW 추가
19.12.02 |  | 시그널수정 | HS-MM | RLPSM | RL_SHVU_02_200ms | RL_SHVU_VntSwMidIndSta | ATS | Destination 변경: CGW 추가
19.12.02 |  | 시그널수정 | HS-MM | RLPSM | RL_SHVU_02_200ms | RL_SHVU_VntSwLowIndSta | ATS | Destination 변경: CGW 추가
19.12.02 |  | 시그널수정 | HS-MM | RLPSM | RL_SHVU_02_200ms | RL_SHVU_HtSwMidIndSta | ATS | Destination 변경: CGW 추가
19.12.02 |  | 시그널수정 | HS-MM | RLPSM | RL_SHVU_02_200ms | RL_SHVU_HtSwHiIndSta | ATS | Destination 변경: CGW 추가
19.12.02 |  | 시그널수정 | HS-MM | RLPSM | RL_SHVU_02_200ms | RL_SHVU_VntSwHiIndSta | ATS | Destination 변경: CGW 추가
19.12.02 |  | 시그널수정 | HS-MM | RRPSM | RR_SHVU_01_200ms | RR_SHVU_HtSwHiIndSta_RHD | ATS | Destination 변경: CGW 추가
19.12.02 |  | 시그널수정 | HS-MM | RRPSM | RR_SHVU_01_200ms | RR_SHVU_HtSwLowIndSta_RHD | ATS | Destination 변경: CGW 추가
19.12.02 |  | 시그널수정 | HS-MM | RRPSM | RR_SHVU_01_200ms | RR_SHVU_HtSwMidIndSta_RHD | ATS | Destination 변경: CGW 추가
19.12.02 |  | 시그널수정 | HS-MM | RRPSM | RR_SHVU_01_200ms | RR_SHVU_VntSwLowIndSta_RHD | ATS | Destination 변경: CGW 추가
19.12.02 |  | 시그널수정 | HS-MM | RRPSM | RR_SHVU_01_200ms | RR_SHVU_VntSwHiIndSta_RHD | ATS | Destination 변경: CGW 추가
19.12.02 |  | 시그널수정 | HS-MM | RRPSM | RR_SHVU_01_200ms | RR_SHVU_VntSwMidIndSta_RHD | ATS | Destination 변경: CGW 추가
19.12.02 |  | 시그널수정 | HS-MM | RRPSM | RR_SHVU_02_200ms | RR_SHVU_VntSwHiIndSta | ATS | Destination 변경: CGW 추가
19.12.02 |  | 시그널수정 | HS-MM | RRPSM | RR_SHVU_02_200ms | RR_SHVU_HtSwMidIndSta | ATS | Destination 변경: CGW 추가
19.12.02 |  | 시그널수정 | HS-MM | RRPSM | RR_SHVU_02_200ms | RR_SHVU_HtSwLowIndSta | ATS | Destination 변경: CGW 추가
19.12.02 |  | 시그널수정 | HS-MM | RRPSM | RR_SHVU_02_200ms | RR_SHVU_HtSwHiIndSta | ATS | Destination 변경: CGW 추가
19.12.02 |  | 시그널수정 | HS-MM | RRPSM | RR_SHVU_02_200ms | RR_SHVU_VntSwLowIndSta | ATS | Destination 변경: CGW 추가
19.12.02 |  | 시그널수정 | HS-MM | RRPSM | RR_SHVU_02_200ms | RR_SHVU_VntSwMidIndSta | ATS | Destination 변경: CGW 추가
19.12.01 |  | 시그널수정 | HS-MM | AMP | AMP_HU_PE_02 | AMP_VirtualVenueModeStatus |  | Destination 변경: CGW 추가
19.12.01 |  | 시그널수정 | HS-MM | AMP | AMP_HU_PE_02 | AMP_DriverModeStatus |  | Destination 변경: CGW 추가
19.12.01 |  | 시그널수정 | HS-MM | AMP | AMP_HU_PE_02 | AMP_ALTPopUpStatus |  | Destination 변경: CGW 추가
19.12.01 |  | 시그널수정 | HS-MM | AMP | AMP_HU_PE_02 | AMP_VoiceGuideTTSStatus |  | Destination 변경: CGW 추가
19.12.01 |  | 시그널수정 | HS-MM | AMP | AMP_HU_PE_02 | AMP_VoiceGuideTTSLevelStatus |  | Destination 변경: CGW 추가
19.12.01 |  | 시그널수정 | HS-MM | AMP | AMP_HU_PE_02 | AMP_QLIModeStatus |  | Destination 변경: CGW 추가
19.12.01 |  | 시그널삭제 | HS-MM | AMP | AMP_HU_PE_02 | AMP_VESSMusicOutStatus |  | Deleted Signal
19.12.01 |  | 시그널삭제 | HS-MM | AMP | AMP_HU_PE_02 | AMP_VESSMixingStatus |  | Deleted Signal
19.12.01 |  | 시그널추가 | HS-MM | AMP | AMP_HU_P_01 | AMP_MakerID | CGW | Added Signal
19.12.01 |  | 시그널수정 | HS-MM | AMP | AMP_HU_P_02 | AMP_SupportQLI |  | Destination 변경: CGW 추가
19.12.01 |  | 시그널수정 | HS-MM | AMP | AMP_HU_P_02 | AMP_SupportDriverMode |  | Destination 변경: CGW 추가
19.12.01 |  | 시그널수정 | HS-MM | AMP | AMP_HU_P_02 | AMP_SupportVirtualVenue |  | Destination 변경: CGW 추가
19.12.01 |  | 시그널삭제 | HS-MM | AMP | AMP_HU_P_02 | AMP_SupportVESSMixing |  | Deleted Signal
19.12.01 |  | 시그널삭제 | HS-MM | AMP | AMP_HU_P_02 | AMP_SupportBoostAMP |  | Deleted Signal
19.12.01 |  | 시그널삭제 | HS-MM | AMP | AMP_HU_P_02 | AMP_SupportA2BAudio |  | Deleted Signal
19.12.01 |  | 시그널삭제 | HS-MM | AMP | AMP_HU_P_02 | AMP_SupportHDAudio |  | Deleted Signal
19.12.01 |  | 시그널수정 | HS-MM | AMP | TP_AMP_HU_Dev_Res | Byte1_Data_796 |  | Destination 변경: CGW 추가
19.12.01 |  | 시그널수정 | HS-MM | AMP | TP_AMP_HU_Dev_Res | Byte2_Data_796 |  | Destination 변경: CGW 추가
19.12.01 |  | 시그널수정 | HS-MM | AMP | TP_AMP_HU_Dev_Res | Byte3_Data_796 |  | Destination 변경: CGW 추가
19.12.01 |  | 시그널수정 | HS-MM | AMP | TP_AMP_HU_Dev_Res | Byte4_Data_796 |  | Destination 변경: CGW 추가
19.12.01 |  | 시그널수정 | HS-MM | AMP | TP_AMP_HU_Dev_Res | Byte5_Data_796 |  | Destination 변경: CGW 추가
19.12.01 |  | 시그널수정 | HS-MM | AMP | TP_AMP_HU_Dev_Res | Byte6_Data_796 |  | Destination 변경: CGW 추가
19.12.01 |  | 시그널수정 | HS-MM | AMP | TP_AMP_HU_Dev_Res | Byte7_Data_796 |  | Destination 변경: CGW 추가
19.12.01 |  | 시그널수정 | HS-MM | AMP | TP_AMP_HU_Dev_Res | Byte0_TCP_796 |  | Destination 변경: CGW 추가
19.12.01 |  | 시그널삭제 | HS-MM | APSM | APSM_01_200ms | PSM_AsstStLmbrLowDis |  | Deleted Signal
19.12.01 |  | 시그널삭제 | HS-MM | APSM | APSM_01_200ms | PSM_AsstStLmbrDefDis |  | Deleted Signal
19.12.01 |  | 시그널삭제 | HS-MM | APSM | APSM_01_200ms | PSM_AsstStLmbrUpDis |  | Deleted Signal
19.12.01 |  | 시그널삭제 | HS-MM | APSM | APSM_01_200ms | PSM_AsstStLmbrMidDis |  | Deleted Signal
19.12.01 |  | 시그널추가 | HS-MM | APSM | APSM_02_200ms | APSM_LimSetSta | RRPSM | Added Signal
19.12.01 |  | 시그널추가 | HS-MM | APSM | APSM_02_200ms | APSM_FootRest_Opt | ATS | Added Signal
19.12.01 |  | 시그널삭제 | HS-MM | APSM | APSM_02_200ms | APSM_FRStHtrVntSta |  | Deleted Signal
19.12.01 |  | 시그널수정 | HS-MM | APSM | Ast_SHVU_01_200ms | Ast_SHVU_HtSwLowIndSta_RHD |  | Destination 변경: CGW 추가
19.12.01 |  | 시그널수정 | HS-MM | APSM | Ast_SHVU_01_200ms | Ast_SHVU_VntSwMidIndSta_RHD |  | Destination 변경: CGW 추가
19.12.01 |  | 시그널수정 | HS-MM | APSM | Ast_SHVU_01_200ms | Ast_SHVU_VntSwLowIndSta |  | Destination 변경: CGW 추가
19.12.01 |  | 시그널수정 | HS-MM | APSM | Ast_SHVU_01_200ms | Ast_SHVU_HtSwLowIndSta |  | Destination 변경: CGW 추가
19.12.01 |  | 시그널수정 | HS-MM | APSM | Ast_SHVU_01_200ms | Ast_SHVU_HtSwMidIndSta_RHD |  | Destination 변경: CGW 추가
19.12.01 |  | 시그널수정 | HS-MM | APSM | Ast_SHVU_01_200ms | Ast_SHVU_VntSwHiIndSta_RHD |  | Destination 변경: CGW 추가
19.12.01 |  | 시그널수정 | HS-MM | APSM | Ast_SHVU_01_200ms | Ast_SHVU_HtSwHiIndSta |  | Destination 변경: CGW 추가
19.12.01 |  | 시그널수정 | HS-MM | APSM | Ast_SHVU_01_200ms | Ast_SHVU_VntSwLowIndSta_RHD |  | Destination 변경: CGW 추가
19.12.01 |  | 시그널수정 | HS-MM | APSM | Ast_SHVU_01_200ms | Ast_SHVU_VntSwMidIndSta |  | Destination 변경: CGW 추가
19.12.01 |  | 시그널수정 | HS-MM | APSM | Ast_SHVU_01_200ms | Ast_SHVU_VntSwHiIndSta |  | Destination 변경: CGW 추가
19.12.01 |  | 시그널수정 | HS-MM | APSM | Ast_SHVU_01_200ms | Ast_SHVU_HtSwMidIndSta |  | Destination 변경: CGW 추가
19.12.01 |  | 시그널수정 | HS-MM | APSM | Ast_SHVU_01_200ms | Ast_SHVU_HtSwHiIndSta_RHD |  | Destination 변경: CGW 추가
19.12.01 |  | 시그널삭제 | HS-MM | APSM | Ast_SHVU_01_200ms | FR_SHVU_SeatHtFail |  | Deleted Signal
19.12.01 |  | 시그널삭제 | HS-MM | APSM | Ast_SHVU_01_200ms | FR_SHVU_VntTurboSta |  | Deleted Signal
19.12.01 |  | 시그널삭제 | HS-MM | APSM | Ast_SHVU_01_200ms | FR_SHVU_HtAutoDownRVal |  | Deleted Signal
19.12.01 |  | 메시지삭제 | HS-MM | APSM | Ast_SHVU_03_200ms |  |  | Deleted Message
19.12.01 |  | 시그널삭제 | HS-MM | APSM | Ast_SHVU_03_200ms | Ast_SHVU_DTCdisplay |  | Deleted Signal
19.12.01 |  | 시그널삭제 | HS-MM | APSM | Ast_SHVU_03_200ms | Ast_SHVU_DiagMode |  | Deleted Signal
19.12.01 |  | 메시지추가 | HS-MM | APSS | APSS_GST |  |  | Added Messages
19.12.01 |  | 시그널추가 | HS-MM | APSS | APSS_GST | APSS_GST_Byte1 | CGW | Added Signal
19.12.01 |  | 시그널추가 | HS-MM | APSS | APSS_GST | APSS_GST_Byte7 | CGW | Added Signal
19.12.01 |  | 시그널추가 | HS-MM | APSS | APSS_GST | APSS_GST_Byte6 | CGW | Added Signal
19.12.01 |  | 시그널추가 | HS-MM | APSS | APSS_GST | APSS_GST_Byte0 | CGW | Added Signal
19.12.01 |  | 시그널추가 | HS-MM | APSS | APSS_GST | APSS_GST_Byte2 | CGW | Added Signal
19.12.01 |  | 시그널추가 | HS-MM | APSS | APSS_GST | APSS_GST_Byte3 | CGW | Added Signal
19.12.01 |  | 시그널추가 | HS-MM | APSS | APSS_GST | APSS_GST_Byte4 | CGW | Added Signal
19.12.01 |  | 시그널추가 | HS-MM | APSS | APSS_GST | APSS_GST_Byte5 | CGW | Added Signal
19.12.01 |  | 메시지추가 | HS-MM | APSS | APSS_01_200ms |  |  | Added Messages
19.12.01 |  | 시그널추가 | HS-MM | APSS | APSS_01_200ms | APSS_StHRestBwdMvBtn | APSM | Added Signal
19.12.01 |  | 시그널추가 | HS-MM | APSS | APSS_01_200ms | APSS_StHRestDnMvBtn | APSM | Added Signal
19.12.01 |  | 시그널추가 | HS-MM | APSS | APSS_01_200ms | APSS_StHRestFwdMvBtn | APSM | Added Signal
19.12.01 |  | 시그널추가 | HS-MM | APSS | APSS_01_200ms | APSS_StHRestUpMvBtn | APSM | Added Signal
19.12.01 |  | 시그널추가 | HS-MM | APSS | APSS_01_200ms | APSS_StSldFwdMvBtn | APSM | Added Signal
19.12.01 |  | 시그널추가 | HS-MM | APSS | APSS_01_200ms | APSS_StRclFwdMvBtn | APSM | Added Signal
19.12.01 |  | 시그널추가 | HS-MM | APSS | APSS_01_200ms | APSS_StRclBwdMvBtn | APSM | Added Signal
19.12.01 |  | 시그널추가 | HS-MM | APSS | APSS_01_200ms | APSS_StHgtUpMvBtn | APSM | Added Signal
19.12.01 |  | 시그널추가 | HS-MM | APSS | APSS_01_200ms | APSS_StHgtDnMvBtn | APSM | Added Signal
19.12.01 |  | 시그널추가 | HS-MM | APSS | APSS_01_200ms | APSS_StTltUpMvBtn | APSM | Added Signal
19.12.01 |  | 시그널추가 | HS-MM | APSS | APSS_01_200ms | APSS_StTltDnMvBtn | APSM | Added Signal
19.12.01 |  | 시그널추가 | HS-MM | APSS | APSS_01_200ms | APSS_StSldBwdMvBtn | APSM | Added Signal
19.12.01 |  | 메시지추가 | HS-MM | APSS | APSS_02_200ms |  |  | Added Messages
19.12.01 |  | 시그널추가 | HS-MM | APSS | APSS_02_200ms | APSS_BolsterDefSw | ASAU | Added Signal
19.12.01 |  | 시그널추가 | HS-MM | APSS | APSS_02_200ms | APSS_BolsterInfSw | ASAU | Added Signal
19.12.01 |  | 시그널추가 | HS-MM | APSS | APSS_02_200ms | APSS_Crc2Val | ASAU | Added Signal
19.12.01 |  | 시그널추가 | HS-MM | APSS | APSS_02_200ms | APSS_LumbarDefSw | ASAU | Added Signal
19.12.01 |  | 시그널추가 | HS-MM | APSS | APSS_02_200ms | APSS_LumbarLowSw | ASAU | Added Signal
19.12.01 |  | 시그널추가 | HS-MM | APSS | APSS_02_200ms | APSS_LumbarUpSw | ASAU | Added Signal
19.12.01 |  | 시그널추가 | HS-MM | APSS | APSS_02_200ms | APSS_LumbarMidSw | ASAU | Added Signal
19.12.01 |  | 시그널추가 | HS-MM | APSS | APSS_02_200ms | APSS_AlvCnt2Val | ASAU | Added Signal
19.12.01 |  | 메시지추가 | HS-MM | ASAU | ASAU_02_200ms |  |  | Added Messages
19.12.01 |  | 시그널추가 | HS-MM | ASAU | ASAU_02_200ms | ASAU_ActiveSw | CGW | Added Signal
19.12.01 |  | 시그널추가 | HS-MM | ASAU | ASAU_02_200ms | ASAU_AirSptModeRValueSet | CGW | Added Signal
19.12.01 |  | 시그널추가 | HS-MM | ASAU | ASAU_02_200ms | ASAU_AirSptStrRValueSet | CGW | Added Signal
19.12.01 |  | 시그널추가 | HS-MM | ASAU | ASAU_02_200ms | ASAU_AirSptTimeRValueSet | CGW | Added Signal
19.12.01 |  | 시그널추가 | HS-MM | ASAU | ASAU_02_200ms | ASAU_BackSoftDis | CGW | Added Signal
19.12.01 |  | 시그널추가 | HS-MM | ASAU | ASAU_02_200ms | ASAU_CellOpt | CGW | Added Signal
19.12.01 |  | 시그널추가 | HS-MM | ASAU | ASAU_02_200ms | ASAU_CushSoftDis | CGW | Added Signal
19.12.01 |  | 시그널추가 | HS-MM | ASAU | ASAU_02_200ms | ASAU_CushSoftRValueSet | CGW | Added Signal
19.12.01 |  | 시그널추가 | HS-MM | ASAU | ASAU_02_200ms | ASAU_MsgModeStrength | CGW | Added Signal
19.12.01 |  | 시그널추가 | HS-MM | ASAU | ASAU_02_200ms | ASAU_MsgModeSts | CGW | Added Signal
19.12.01 |  | 시그널추가 | HS-MM | ASAU | ASAU_02_200ms | ASAU_RRFootAirSptRValueSet | CGW | Added Signal
19.12.01 |  | 시그널추가 | HS-MM | ASAU | ASAU_02_200ms | ASAU_AstSmtAirSptRValueSet | CGW | Added Signal
19.12.01 |  | 시그널추가 | HS-MM | ASAU | ASAU_02_200ms | ASAU_BackSoftRValueSet | CGW | Added Signal
19.12.01 |  | 메시지추가 | HS-MM | ATS | ATS_01_200ms |  |  | Added Messages
19.12.01 |  | 시그널추가 | HS-MM | ATS | ATS_01_200ms | ATS_RLResetModBtn | PSM,RLPSM | Added Signal
19.12.01 |  | 시그널추가 | HS-MM | ATS | ATS_01_200ms | ATS_DrvStRseBwdBtn |  | Added Signal
19.12.01 |  | 시그널추가 | HS-MM | ATS | ATS_01_200ms | ATS_DrvStRseFwdBtn |  | Added Signal
19.12.01 |  | 시그널추가 | HS-MM | ATS | ATS_01_200ms | ATS_RRRestModBtn | APSM,RRPSM | Added Signal
19.12.01 |  | 시그널추가 | HS-MM | ATS | ATS_01_200ms | ATS_RLRestModBtn | PSM,RLPSM | Added Signal
19.12.01 |  | 시그널추가 | HS-MM | ATS | ATS_01_200ms | ATS_RRAvWtcModBtn | APSM,RRPSM | Added Signal
19.12.01 |  | 시그널추가 | HS-MM | ATS | ATS_01_200ms | ATS_RRReadingModBtn | APSM,RRPSM | Added Signal
19.12.01 |  | 시그널추가 | HS-MM | ATS | ATS_01_200ms | ATS_RRResetModBtn | APSM,RRPSM | Added Signal
19.12.01 |  | 메시지추가 | HS-MM | ATS | ATS_02_200ms |  |  | Added Messages
19.12.01 |  | 시그널추가 | HS-MM | ATS | ATS_02_200ms | ATS_AstStHRestDnBtn | APSM | Added Signal
19.12.01 |  | 시그널추가 | HS-MM | ATS | ATS_02_200ms | ATS_AstStFRestFldBtn | APSM | Added Signal
19.12.01 |  | 시그널추가 | HS-MM | ATS | ATS_02_200ms | ATS_AstStFRestUnFldBtn | APSM | Added Signal
19.12.01 |  | 시그널추가 | HS-MM | ATS | ATS_02_200ms | ATS_AstStHRestBwdBtn | APSM | Added Signal
19.12.01 |  | 시그널추가 | HS-MM | ATS | ATS_02_200ms | ATS_AstStHRestUpBtn | APSM | Added Signal
19.12.01 |  | 시그널추가 | HS-MM | ATS | ATS_02_200ms | ATS_AstStHRestFldBtn | APSM | Added Signal
19.12.01 |  | 시그널추가 | HS-MM | ATS | ATS_02_200ms | ATS_AstStHRestFwdBtn | APSM | Added Signal
19.12.01 |  | 시그널추가 | HS-MM | ATS | ATS_02_200ms | ATS_AstStHRestUnFldBtn | APSM | Added Signal
19.12.01 |  | 시그널추가 | HS-MM | ATS | ATS_02_200ms | ATS_AstStHgtDnBtn | APSM | Added Signal
19.12.01 |  | 시그널추가 | HS-MM | ATS | ATS_02_200ms | ATS_AstStHgtUpBtn | APSM | Added Signal
19.12.01 |  | 시그널추가 | HS-MM | ATS | ATS_02_200ms | ATS_AstStRclBwdBtn | APSM | Added Signal
19.12.01 |  | 시그널추가 | HS-MM | ATS | ATS_02_200ms | ATS_AstStRclFwdBtn | APSM | Added Signal
19.12.01 |  | 시그널추가 | HS-MM | ATS | ATS_02_200ms | ATS_AstStRseBwdBtn | APSM | Added Signal
19.12.01 |  | 시그널추가 | HS-MM | ATS | ATS_02_200ms | ATS_AstStRseFwdBtn | APSM | Added Signal
19.12.01 |  | 시그널추가 | HS-MM | ATS | ATS_02_200ms | ATS_AstStSldBwdBtn | APSM | Added Signal
19.12.01 |  | 시그널추가 | HS-MM | ATS | ATS_02_200ms | ATS_AstStSldFwdBtn | APSM | Added Signal
19.12.01 |  | 시그널추가 | HS-MM | ATS | ATS_02_200ms | ATS_AstTltDnBtn | APSM | Added Signal
19.12.01 |  | 시그널추가 | HS-MM | ATS | ATS_02_200ms | ATS_AstTltUpBtn | APSM | Added Signal
19.12.01 |  | 메시지추가 | HS-MM | ATS | ATS_03_200ms |  |  | Added Messages
19.12.01 |  | 시그널추가 | HS-MM | ATS | ATS_03_200ms | ATS_RLStLegRestExtUpBtn |  | Added Signal
19.12.01 |  | 시그널추가 | HS-MM | ATS | ATS_03_200ms | ATS_RLStHRestBwdBtn | RLPSM | Added Signal
19.12.01 |  | 시그널추가 | HS-MM | ATS | ATS_03_200ms | ATS_RLStHRestDnBtn | RLPSM | Added Signal
19.12.01 |  | 시그널추가 | HS-MM | ATS | ATS_03_200ms | ATS_RLStHRestFwdBtn | RLPSM | Added Signal
19.12.01 |  | 시그널추가 | HS-MM | ATS | ATS_03_200ms | ATS_RLStHRestUpBtn | RLPSM | Added Signal
19.12.01 |  | 시그널추가 | HS-MM | ATS | ATS_03_200ms | ATS_RLStLegRestExtDnBtn |  | Added Signal
19.12.01 |  | 시그널추가 | HS-MM | ATS | ATS_03_200ms | ATS_RLStTltDnBtn | RLPSM | Added Signal
19.12.01 |  | 시그널추가 | HS-MM | ATS | ATS_03_200ms | ATS_RLStLegRestUpBtn |  | Added Signal
19.12.01 |  | 시그널추가 | HS-MM | ATS | ATS_03_200ms | ATS_RLStRclBwdBtn | RLPSM | Added Signal
19.12.01 |  | 시그널추가 | HS-MM | ATS | ATS_03_200ms | ATS_RLStRclFwdBtn | RLPSM | Added Signal
19.12.01 |  | 시그널추가 | HS-MM | ATS | ATS_03_200ms | ATS_RLStSldBwdBtn | RLPSM | Added Signal
19.12.01 |  | 시그널추가 | HS-MM | ATS | ATS_03_200ms | ATS_RLStSldFwdBtn | RLPSM | Added Signal
19.12.01 |  | 시그널추가 | HS-MM | ATS | ATS_03_200ms | ATS_RStLegRestDnBtn |  | Added Signal
19.12.01 |  | 시그널추가 | HS-MM | ATS | ATS_03_200ms | ATS_RLStTltUpBtn | RLPSM | Added Signal
19.12.01 |  | 메시지추가 | HS-MM | ATS | ATS_04_200ms |  |  | Added Messages
19.12.01 |  | 시그널추가 | HS-MM | ATS | ATS_04_200ms | ATS_RRStTltUpBtn | RRPSM | Added Signal
19.12.01 |  | 시그널추가 | HS-MM | ATS | ATS_04_200ms | ATS_RRStTltDnBtn | RRPSM | Added Signal
19.12.01 |  | 시그널추가 | HS-MM | ATS | ATS_04_200ms | ATS_RRStSldFwdBtn | RRPSM | Added Signal
19.12.01 |  | 시그널추가 | HS-MM | ATS | ATS_04_200ms | ATS_RRStSldBwdBtn | RRPSM | Added Signal
19.12.01 |  | 시그널추가 | HS-MM | ATS | ATS_04_200ms | ATS_RRStRclFwdBtn | RRPSM | Added Signal
19.12.01 |  | 시그널추가 | HS-MM | ATS | ATS_04_200ms | ATS_RRStRclBwdBtn | RRPSM | Added Signal
19.12.01 |  | 시그널추가 | HS-MM | ATS | ATS_04_200ms | ATS_RRStLegRestUpBtn | RRPSM | Added Signal
19.12.01 |  | 시그널추가 | HS-MM | ATS | ATS_04_200ms | ATS_RRStLegRestExtUpBtn | RRPSM | Added Signal
19.12.01 |  | 시그널추가 | HS-MM | ATS | ATS_04_200ms | ATS_RRStLegRestExtDnBtn | RRPSM | Added Signal
19.12.01 |  | 시그널추가 | HS-MM | ATS | ATS_04_200ms | ATS_RRStLegRestDnBtn | RRPSM | Added Signal
19.12.01 |  | 시그널추가 | HS-MM | ATS | ATS_04_200ms | ATS_RRStHRestUpBtn | RRPSM | Added Signal
19.12.01 |  | 시그널추가 | HS-MM | ATS | ATS_04_200ms | ATS_RRStHRestBwdBtn | RRPSM | Added Signal
19.12.01 |  | 시그널추가 | HS-MM | ATS | ATS_04_200ms | ATS_RRStHRestDnBtn | RRPSM | Added Signal
19.12.01 |  | 시그널추가 | HS-MM | ATS | ATS_04_200ms | ATS_RRStHRestFwdBtn | RRPSM | Added Signal
19.12.01 |  | 메시지추가 | HS-MM | ATS | ATS_05_200ms |  |  | Added Messages
19.12.01 |  | 시그널추가 | HS-MM | ATS | ATS_05_200ms | ATS_RRLumbarMidBtn | RLPSM | Added Signal
19.12.01 |  | 시그널추가 | HS-MM | ATS | ATS_05_200ms | ATS_RRMsgMod2Btn | RLPSM | Added Signal
19.12.01 |  | 시그널추가 | HS-MM | ATS | ATS_05_200ms | ATS_RRMsgMod3Btn | RLPSM | Added Signal
19.12.01 |  | 시그널추가 | HS-MM | ATS | ATS_05_200ms | ATS_RRMsgMod4Btn | RLPSM | Added Signal
19.12.01 |  | 시그널추가 | HS-MM | ATS | ATS_05_200ms | ATS_RRMsgStrengthBtn | RLPSM | Added Signal
19.12.01 |  | 시그널추가 | HS-MM | ATS | ATS_05_200ms | ATS_RRLumbarUpBtn | RLPSM | Added Signal
19.12.01 |  | 시그널추가 | HS-MM | ATS | ATS_05_200ms | ATS_RRMsgMod1Btn | RLPSM | Added Signal
19.12.01 |  | 시그널추가 | HS-MM | ATS | ATS_05_200ms | ATS_FAUMsgModeBtn | ASAU,RLPSM | Added Signal
19.12.01 |  | 시그널추가 | HS-MM | ATS | ATS_05_200ms | ATS_RLBolsterDefBtn | RLPSM | Added Signal
19.12.01 |  | 시그널추가 | HS-MM | ATS | ATS_05_200ms | ATS_RLBolsterInfSw | RLPSM | Added Signal
19.12.01 |  | 시그널추가 | HS-MM | ATS | ATS_05_200ms | ATS_RLLumbarDefBtn | RLPSM | Added Signal
19.12.01 |  | 시그널추가 | HS-MM | ATS | ATS_05_200ms | ATS_RLLumbarLowBtn | RLPSM | Added Signal
19.12.01 |  | 시그널추가 | HS-MM | ATS | ATS_05_200ms | ATS_RLLumbarMidBtn | RLPSM | Added Signal
19.12.01 |  | 시그널추가 | HS-MM | ATS | ATS_05_200ms | ATS_RLLumbarUpBtn | RLPSM | Added Signal
19.12.01 |  | 시그널추가 | HS-MM | ATS | ATS_05_200ms | ATS_RLMsgMod4Btn | RLPSM | Added Signal
19.12.01 |  | 시그널추가 | HS-MM | ATS | ATS_05_200ms | ATS_RRLumbarLowBtn | RLPSM | Added Signal
19.12.01 |  | 시그널추가 | HS-MM | ATS | ATS_05_200ms | ATS_RRLumbarDefBtn | RLPSM | Added Signal
19.12.01 |  | 시그널추가 | HS-MM | ATS | ATS_05_200ms | ATS_RRBolsterInfSw | RLPSM | Added Signal
19.12.01 |  | 시그널추가 | HS-MM | ATS | ATS_05_200ms | ATS_RRBolsterDefBtn | RLPSM | Added Signal
19.12.01 |  | 시그널추가 | HS-MM | ATS | ATS_05_200ms | ATS_RLMsgStrengthBtn | RLPSM | Added Signal
19.12.01 |  | 시그널추가 | HS-MM | ATS | ATS_05_200ms | ATS_RLMsgMod3Btn | RLPSM | Added Signal
19.12.01 |  | 시그널추가 | HS-MM | ATS | ATS_05_200ms | ATS_RLMsgMod2Btn | RLPSM | Added Signal
19.12.01 |  | 시그널추가 | HS-MM | ATS | ATS_05_200ms | ATS_RLMsgMod1Btn | RLPSM | Added Signal
19.12.01 |  | 메시지추가 | HS-MM | ATS | ATS_06_200ms |  |  | Added Messages
19.12.01 |  | 시그널추가 | HS-MM | ATS | ATS_06_200ms | ATS_RRSeatHeaterSW | RLHV,RLPSM,RRHV,RRPSM,SHVU_RR | Added Signal
19.12.01 |  | 시그널추가 | HS-MM | ATS | ATS_06_200ms | ATS_RRSeatVentSW | RLHV,RLPSM,RRHV,RRPSM,SHVU_RR | Added Signal
19.12.01 |  | 시그널추가 | HS-MM | ATS | ATS_06_200ms | ATS_RLSeatHeaterSW | RLHV,RLPSM,RRHV,SHVU_RR | Added Signal
19.12.01 |  | 시그널추가 | HS-MM | ATS | ATS_06_200ms | ATS_RLSeatVentSW | RLHV,RLPSM,RRHV,SHVU_RR | Added Signal
19.12.01 |  | 메시지추가 | HS-MM | ATS | ATS_07_200ms |  |  | Added Messages
19.12.01 |  | 시그널추가 | HS-MM | ATS | ATS_07_200ms | ATS_RLDrCurtainBtn | RDC | Added Signal
19.12.01 |  | 시그널추가 | HS-MM | ATS | ATS_07_200ms | ATS_RrDrCurtainBtn | RDC | Added Signal
19.12.01 |  | 시그널추가 | HS-MM | ATS | ATS_07_200ms | ATS_RrCurtainBtn | CGW | Added Signal
19.12.01 |  | 메시지추가 | HS-MM | ATS | ATS_08_200ms |  |  | Added Messages
19.12.01 |  | 시그널추가 | HS-MM | ATS | ATS_08_200ms | ATS_FrMoodOn_Req |  | Added Signal
19.12.01 |  | 시그널추가 | HS-MM | ATS | ATS_08_200ms | ATS_FrRoomOn_Req |  | Added Signal
19.12.01 |  | 시그널추가 | HS-MM | ATS | ATS_08_200ms | ATS_LEDBgtns_Set |  | Added Signal
19.12.01 |  | 시그널추가 | HS-MM | ATS | ATS_08_200ms | ATS_LEDClr_Set |  | Added Signal
19.12.01 |  | 시그널추가 | HS-MM | ATS | ATS_08_200ms | ATS_FrMapLftOn_Req |  | Added Signal
19.12.01 |  | 시그널추가 | HS-MM | ATS | ATS_08_200ms | ATS_RrMapLftOn_Req |  | Added Signal
19.12.01 |  | 시그널추가 | HS-MM | ATS | ATS_08_200ms | ATS_RrMapRtOn_Req |  | Added Signal
19.12.01 |  | 시그널추가 | HS-MM | ATS | ATS_08_200ms | ATS_RrMoodOn_Req |  | Added Signal
19.12.01 |  | 시그널추가 | HS-MM | ATS | ATS_08_200ms | ATS_RrRoomOn_Req |  | Added Signal
19.12.01 |  | 시그널추가 | HS-MM | ATS | ATS_08_200ms | ATS_FrMapRtOn_Req |  | Added Signal
19.12.01 |  | 시그널추가 | HS-MM | ATS | ATS_08_200ms | ATS_DoorOn_Req |  | Added Signal
19.12.01 |  | 시그널수정 | HS-MM | CGW | EMS_01_10ms | ENG_IsgSta | PSM,APSM,RLPSM,RRPSM | Destination 변경: RLHV,RRHV,SHVU_RR,DPSS 추가
19.12.01 |  | 시그널추가 | HS-MM | CGW | EMS_02_10ms | ENG_DpfWrngSta |  | Added Signal
19.12.01 |  | 시그널수정 | HS-MM | CGW | EMS_02_10ms | ENG_EngSta | PSM,APSM,RLPSM,RRPSM | Destination 변경: RWPC,RLHV,RRHV,SHVU_RR,DPSS 추가
19.12.01 |  | 시그널추가 | HS-MM | CGW | EMS_05_100ms | ENG_IsgEquipped |  | Added Signal
19.12.01 |  | 시그널추가 | HS-MM | CGW | EMS_05_100ms | ENG_IsgDispDetail |  | Added Signal
19.12.01 |  | 시그널추가 | HS-MM | CGW | EMS_05_100ms | ENG_OilLifeWarn |  | Added Signal
19.12.01 |  | 메시지추가 | HS-MM | CGW | EMS_07_10ms |  |  | Added Messages
19.12.01 |  | 메시지추가 | HS-MM | CGW | EMS_07_10ms |  |  | Added Messages
19.12.01 |  | 메시지추가 | HS-MM | CGW | EMS_07_10ms |  |  | Added Messages
19.12.01 |  | 메시지추가 | HS-MM | CGW | EMS_07_10ms |  |  | Added Messages
19.12.01 |  | 시그널추가 | HS-MM | CGW | EMS_07_10ms | EMS_AlvCnt7Val |  | Added Signal
19.12.01 |  | 시그널추가 | HS-MM | CGW | EMS_07_10ms | HEV_ObdFrzFrmSta |  | Added Signal
19.12.01 |  | 시그널추가 | HS-MM | CGW | EMS_07_10ms | HEV_RbmDrvCycSta |  | Added Signal
19.12.01 |  | 시그널추가 | HS-MM | CGW | EMS_07_10ms | HEV_ThrPosSta |  | Added Signal
19.12.01 |  | 시그널추가 | HS-MM | CGW | EMS_07_10ms | HEV_WarmupCycSta |  | Added Signal
19.12.01 |  | 시그널추가 | HS-MM | CGW | EMS_07_10ms | HEV_AccelPdlVal |  | Added Signal
19.12.01 |  | 시그널추가 | HS-MM | CGW | EMS_07_10ms | HEV_FuelCnsmptVal |  | Added Signal
19.12.01 |  | 시그널추가 | HS-MM | CGW | EMS_07_10ms | HEV_FuelCutOffInhbtSta |  | Added Signal
19.12.01 |  | 시그널추가 | HS-MM | CGW | EMS_07_10ms | HEV_FuelCutOffSta |  | Added Signal
19.12.01 |  | 시그널추가 | HS-MM | CGW | EMS_07_10ms | HEV_FuelPmpTrgtPrsrVal |  | Added Signal
19.12.01 |  | 시그널추가 | HS-MM | CGW | EMS_07_10ms | HEV_FuelTnkPrsrVal |  | Added Signal
19.12.01 |  | 시그널추가 | HS-MM | CGW | EMS_07_10ms | EMS_Crc7Val |  | Added Signal
19.12.01 |  | 시그널추가 | HS-MM | CGW | EMS_07_10ms | HEV_DrvTqVal |  | Added Signal
19.12.01 |  | 시그널추가 | HS-MM | CGW | EMS_07_10ms | HEV_EngSpdErrSta |  | Added Signal
19.12.01 |  | 시그널추가 | HS-MM | CGW | EMS_07_10ms | HEV_IndTqVal |  | Added Signal
19.12.01 |  | 시그널추가 | HS-MM | CGW | EMS_07_10ms | HEV_TqStndVal |  | Added Signal
19.12.01 |  | 시그널추가 | HS-MM | CGW | EMS_07_10ms | HEV_EngOpSta | SHVU_RR | Added Signal
19.12.01 |  | 시그널추가 | HS-MM | CGW | EMS_07_10ms | HEV_EngSpdVal |  | Added Signal
19.12.01 |  | 시그널추가 | HS-MM | CGW | EMS_07_10ms | HEV_EngTqVal |  | Added Signal
19.12.01 |  | 시그널추가 | HS-MM | CGW | EMS_07_10ms | HEV_EtcAppSta |  | Added Signal
19.12.01 |  | 시그널추가 | HS-MM | CGW | EMS_07_10ms | HEV_FrctTqVal |  | Added Signal
19.12.01 |  | 시그널추가 | HS-MM | CGW | EMS_07_10ms | HEV_VehSpdVal |  | Added Signal
19.12.01 |  | 시그널추가 | HS-MM | CGW | EMS_07_10ms | HEV_DrvCycActSta |  | Added Signal
19.12.01 |  | 시그널추가 | HS-MM | CGW | EMS_07_10ms | HEV_EngFulLoadSta |  | Added Signal
19.12.01 |  | 시그널추가 | HS-MM | CGW | EMS_07_10ms | HEV_EngIdleTrgtSpdVal |  | Added Signal
19.12.01 |  | 시그널추가 | HS-MM | CGW | EMS_07_10ms | HEV_EwpMtrCtrlSta |  | Added Signal
19.12.01 |  | 시그널추가 | HS-MM | CGW | EMS_07_10ms | HEV_EwpMtrSpdReq |  | Added Signal
19.12.01 |  | 시그널추가 | HS-MM | CGW | EMS_07_10ms | HEV_FirstFiringSta |  | Added Signal
19.12.01 |  | 시그널추가 | HS-MM | CGW | EMS_07_10ms | HEV_FuelTnkPrsrErrSta |  | Added Signal
19.12.01 |  | 시그널추가 | HS-MM | CGW | EMS_07_10ms | HEV_IntakeAirTempVal |  | Added Signal
19.12.01 |  | 시그널추가 | HS-MM | CGW | EMS_07_10ms | HEV_O2SnsrPreHeatSta |  | Added Signal
19.12.01 |  | 시그널수정 | HS-MM | CGW | TCU_01_10ms | TCU_GearSlctDis |  | Destination 변경: AMP 추가
19.12.01 |  | 시그널수정 | HS-MM | CGW | TCU_01_10ms | TCU_CurrGearSta |  | Destination 변경: AMP 추가
19.12.01 |  | 시그널수정 | HS-MM | CGW | TCU_01_10ms | TCU_ObdSta
19.12.01 |  | 시그널삭제 | HS-MM | CGW | TCU_01_10ms | IMT_DisCmd |  | Deleted Signal
19.12.01 |  | 시그널삭제 | HS-MM | CGW | TCU_01_10ms | TCU_GearSlctDis_FS |  | Deleted Signal
19.12.01 |  | 시그널삭제 | HS-MM | CGW | TCU_01_10ms | TCU_CluTrgtGearConfg |  | Deleted Signal
19.12.01 |  | 시그널삭제 | HS-MM | CGW | TCU_01_10ms | IMT_EOLstate |  | Deleted Signal
19.12.01 |  | 시그널수정 | HS-MM | CGW | DATC_10_200ms | DATC_Typ | AMP | Destination 변경: RLHV,RRHV,SHVU_RR 추가
19.12.01 |  | 시그널수정 | HS-MM | CGW | DATC_10_200ms | DATC_StrWhlUSMSta |  | Destination 변경: SHVU_RR 추가
19.12.01 |  | 메시지삭제 | HS-MM | CGW | ODS_01_1000ms |  |  | Deleted Message
19.12.01 |  | 메시지삭제 | HS-MM | CGW | ODS_01_1000ms |  |  | Deleted Message
19.12.01 |  | 시그널삭제 | HS-MM | CGW | ODS_01_1000ms | ODS_SBRClassSta |  | Deleted Signal
19.12.01 |  | 시그널삭제 | HS-MM | CGW | ODS_01_1000ms | ODS_IdVal |  | Deleted Signal
19.12.01 |  | 시그널삭제 | HS-MM | CGW | ODS_01_1000ms | ODS_AlvCnt1Val |  | Deleted Signal
19.12.01 |  | 시그널삭제 | HS-MM | CGW | ODS_01_1000ms | ODS_Crc1Val |  | Deleted Signal
19.12.01 |  | 시그널삭제 | HS-MM | CGW | ODS_01_1000ms | ODS_OccClassSta | PSM | Deleted Signal
19.12.01 |  | 시그널삭제 | HS-MM | CGW | ODS_01_1000ms | ODS_DiagSta |  | Deleted Signal
19.12.01 |  | 메시지수정 | HS-MM | CGW | ACU_01_100ms |  |  | OUTPUT_PERIOD : 200->100,
19.12.01 |  | 메시지수정 | HS-MM | CGW | ACU_01_100ms |  |  | OUTPUT_PERIOD : 200->100,
19.12.01 |  | 메시지추가 | HS-MM | CGW | ACU_02_00ms |  |  | Added Messages
19.12.01 |  | 시그널추가 | HS-MM | CGW | ACU_02_00ms | ACU_CrshTyp |  | Added Signal
19.12.01 |  | 시그널추가 | HS-MM | CGW | ACU_02_00ms | ACU_CrshActvSta | APSM | Added Signal
19.12.01 |  | 시그널추가 | HS-MM | CGW | ACU_02_00ms | ACU_Crc2Val |  | Added Signal
19.12.01 |  | 시그널추가 | HS-MM | CGW | ACU_02_00ms | ACU_CrshInfo |  | Added Signal
19.12.01 |  | 시그널추가 | HS-MM | CGW | ACU_02_00ms | ACU_AlvCnt2Val |  | Added Signal
19.12.01 |  | 메시지추가 | HS-MM | CGW | HUD_01_100ms |  |  | Added Messages
19.12.01 |  | 시그널추가 | HS-MM | CGW | HUD_01_100ms | HUD_PbackSta | PSM | Added Signal
19.12.01 |  | 시그널수정 | HS-MM | CGW | CLU_01_20ms | CLU_RhstaLvlSta | PSM | Destination 변경: RWPC,RLPSM,ATS,DSAU,ASAU 추가
19.12.01 |  | 시그널수정 | HS-MM | CGW | CLU_01_20ms | CLU_DisSpdVal_KPH | PSM,SHVU_RR | Destination 변경: RWPC,APSM,RLPSM,RRPSM,RLHV,RRHV,DPSS,ATS,DSAU,ASAU 추가
19.12.01 |  | 시그널수정 | HS-MM | CGW | CLU_01_20ms | CLU_AlvCnt1Val | PSM,SHVU_RR | Destination 변경: RRPSM,DPSS,ATS 추가
19.12.01 |  | 시그널수정 | HS-MM | CGW | CLU_01_20ms | CLU_Crc1Val | PSM,SHVU_RR | Destination 변경: RRPSM,DPSS,ATS 추가
19.12.01 |  | 시그널수정 | HS-MM | CGW | CLU_01_20ms | CLU_DtntOutSta |  | Destination 변경: RWPC,RLPSM,ATS,DSAU,ASAU 추가
19.12.01 |  | 메시지추가 | HS-MM | CGW | CLU_02_100ms |  |  | Added Messages
19.12.01 |  | 메시지추가 | HS-MM | CGW | CLU_02_100ms |  |  | Added Messages
19.12.01 |  | 시그널추가 | HS-MM | CGW | CLU_02_100ms | CLU_TripUnitSta |  | Added Signal
19.12.01 |  | 시그널추가 | HS-MM | CGW | CLU_02_100ms | CLU_SRSWrngLmpSta |  | Added Signal
19.12.01 |  | 시그널추가 | HS-MM | CGW | CLU_02_100ms | CLU_RefuelWrnSta |  | Added Signal
19.12.01 |  | 시그널추가 | HS-MM | CGW | CLU_02_100ms | CLU_OutTempFSta | ATS | Added Signal
19.12.01 |  | 시그널추가 | HS-MM | CGW | CLU_02_100ms | CLU_OdoVal |  | Added Signal
19.12.01 |  | 시그널추가 | HS-MM | CGW | CLU_02_100ms | CLU_LngSta |  | Added Signal
19.12.01 |  | 시그널추가 | HS-MM | CGW | CLU_02_100ms | CLU_IceWrnIndSta |  | Added Signal
19.12.01 |  | 시그널추가 | HS-MM | CGW | CLU_02_100ms | CLU_DawLastBrkTimeVal |  | Added Signal
19.12.01 |  | 시그널추가 | HS-MM | CGW | CLU_02_100ms | CLU_DrvngModSwSta |  | Added Signal
19.12.01 |  | 시그널추가 | HS-MM | CGW | CLU_02_100ms | CLU_FuelLvlSta |  | Added Signal
19.12.01 |  | 시그널추가 | HS-MM | CGW | CLU_02_100ms | CLU_AlvCnt2Val |  | Added Signal
19.12.01 |  | 시그널추가 | HS-MM | CGW | CLU_02_100ms | CLU_AvgFuelCnsmptnUnitSta |  | Added Signal
19.12.01 |  | 시그널추가 | HS-MM | CGW | CLU_02_100ms | CLU_AvgFuelCnsmptnVal |  | Added Signal
19.12.01 |  | 시그널추가 | HS-MM | CGW | CLU_02_100ms | CLU_Crc2Val |  | Added Signal
19.12.01 |  | 시그널추가 | HS-MM | CGW | CLU_02_100ms | CLU_DTEVal |  | Added Signal
19.12.01 |  | 시그널추가 | HS-MM | CGW | CLU_02_100ms | CLU_LoFuelWrngSta |  | Added Signal
19.12.01 |  | 시그널추가 | HS-MM | CGW | CLU_02_100ms | CLU_RefuelDetSta |  | Added Signal
19.12.01 |  | 시그널추가 | HS-MM | CGW | CLU_02_100ms | CLU_OutTempCSta | ATS | Added Signal
19.12.01 |  | 시그널수정 | HS-MM | CGW | ICSC_02_100ms | DMIC_DrvModSta | PSM | Destination 변경: PSM 삭제,DSAU,ASAU 추가
19.12.01 |  | 시그널추가 | HS-MM | CGW | ADAS_PRK_20_20ms | SVM_PhnModSta |  | Added Signal
19.12.01 |  | 시그널추가 | HS-MM | CGW | ADAS_PRK_20_20ms | SVM_CamConfgSta |  | Added Signal
19.12.01 |  | 메시지추가 | HS-MM | CGW | ADAS_PRK_21_20ms |  |  | Added Messages
19.12.01 |  | 메시지추가 | HS-MM | CGW | ADAS_PRK_21_20ms |  |  | Added Messages
19.12.01 |  | 메시지추가 | HS-MM | CGW | ADAS_PRK_21_20ms |  |  | Added Messages
19.12.01 |  | 메시지추가 | HS-MM | CGW | ADAS_PRK_21_20ms |  |  | Added Messages
19.12.01 |  | 시그널추가 | HS-MM | CGW | ADAS_PRK_21_20ms | ADAS_PRK_AlvCnt3Val |  | Added Signal
19.12.01 |  | 시그널추가 | HS-MM | CGW | ADAS_PRK_21_20ms | ADAS_PRK_Crc3Val |  | Added Signal
19.12.01 |  | 시그널추가 | HS-MM | CGW | ADAS_PRK_21_20ms | RSPA_AvnDis |  | Added Signal
19.12.01 |  | 시그널추가 | HS-MM | CGW | ADAS_PRK_21_20ms | RSPA_AvnHmiDis |  | Added Signal
19.12.01 |  | 시그널추가 | HS-MM | CGW | ADAS_PRK_21_20ms | RSPA_AvnModDis |  | Added Signal
19.12.01 |  | 시그널추가 | HS-MM | CGW | ADAS_PRK_21_20ms | RSPA_AvnModNumDis |  | Added Signal
19.12.01 |  | 시그널추가 | HS-MM | CGW | ADAS_PRK_21_20ms | RSPA_Var |  | Added Signal
19.12.01 |  | 시그널추가 | HS-MM | CGW | ADAS_PRK_21_20ms | RSPA_AddtnlAccelActv |  | Added Signal
19.12.01 |  | 시그널추가 | HS-MM | CGW | ADAS_PRK_21_20ms | RSPA_CrankingReq |  | Added Signal
19.12.01 |  | 시그널추가 | HS-MM | CGW | ADAS_PRK_21_20ms | RSPA_DccCmd |  | Added Signal
19.12.01 |  | 시그널추가 | HS-MM | CGW | ADAS_PRK_21_20ms | RSPA_EpbReq |  | Added Signal
19.12.01 |  | 시그널추가 | HS-MM | CGW | ADAS_PRK_21_20ms | RSPA_ExtLampReq |  | Added Signal
19.12.01 |  | 시그널추가 | HS-MM | CGW | ADAS_PRK_21_20ms | RSPA_IdOutWarnReq | PSM | Added Signal
19.12.01 |  | 시그널추가 | HS-MM | CGW | ADAS_PRK_21_20ms | RSPA_IndBlnkReq |  | Added Signal
19.12.01 |  | 시그널추가 | HS-MM | CGW | ADAS_PRK_21_20ms | RSPA_LwrLftTypDis |  | Added Signal
19.12.01 |  | 시그널추가 | HS-MM | CGW | ADAS_PRK_21_20ms | RSPA_LwrRtTypDis |  | Added Signal
19.12.01 |  | 시그널추가 | HS-MM | CGW | ADAS_PRK_21_20ms | RSPA_Opt |  | Added Signal
19.12.01 |  | 시그널추가 | HS-MM | CGW | ADAS_PRK_21_20ms | RSPA_RmtPrlExitDis |  | Added Signal
19.12.01 |  | 시그널추가 | HS-MM | CGW | ADAS_PRK_21_20ms | RSPA_AvnModPDRLDis |  | Added Signal
19.12.01 |  | 시그널추가 | HS-MM | CGW | ADAS_PRK_21_20ms | RSPA_AvnModPDRRDis |  | Added Signal
19.12.01 |  | 시그널추가 | HS-MM | CGW | ADAS_PRK_21_20ms | RSPA_AvnModPLDis |  | Added Signal
19.12.01 |  | 시그널추가 | HS-MM | CGW | ADAS_PRK_21_20ms | RSPA_AvnModPRDis |  | Added Signal
19.12.01 |  | 시그널추가 | HS-MM | CGW | ADAS_PRK_21_20ms | RSPA_AvnSubViewDis |  | Added Signal
19.12.01 |  | 시그널추가 | HS-MM | CGW | ADAS_PRK_21_20ms | RSPA_CamDis |  | Added Signal
19.12.01 |  | 시그널추가 | HS-MM | CGW | ADAS_PRK_21_20ms | RSPA_Actv |  | Added Signal
19.12.01 |  | 시그널추가 | HS-MM | CGW | ADAS_PRK_21_20ms | RSPA_BxHght |  | Added Signal
19.12.01 |  | 시그널추가 | HS-MM | CGW | ADAS_PRK_21_20ms | RSPA_BxWidth |  | Added Signal
19.12.01 |  | 시그널추가 | HS-MM | CGW | ADAS_PRK_21_20ms | RSPA_EvasiveStrBtnDis |  | Added Signal
19.12.01 |  | 시그널추가 | HS-MM | CGW | ADAS_PRK_21_20ms | RSPA_LftTrgtPosX |  | Added Signal
19.12.01 |  | 시그널추가 | HS-MM | CGW | ADAS_PRK_21_20ms | RSPA_LftTrgtPosY |  | Added Signal
19.12.01 |  | 시그널추가 | HS-MM | CGW | ADAS_PRK_21_20ms | RSPA_RtTrgtPosX |  | Added Signal
19.12.01 |  | 시그널추가 | HS-MM | CGW | ADAS_PRK_21_20ms | RSPA_RtTrgtPosY |  | Added Signal
19.12.01 |  | 시그널추가 | HS-MM | CGW | ADAS_PRK_21_20ms | RSPA_Sta |  | Added Signal
19.12.01 |  | 시그널추가 | HS-MM | CGW | ADAS_PRK_21_20ms | RSPA_OSMirFoldReq |  | Added Signal
19.12.01 |  | 시그널추가 | HS-MM | CGW | ADAS_PRK_21_20ms | RSPA_RtTrgtDir |  | Added Signal
19.12.01 |  | 시그널추가 | HS-MM | CGW | ADAS_PRK_21_20ms | RSPA_SelDevInfo |  | Added Signal
19.12.01 |  | 시그널추가 | HS-MM | CGW | ADAS_PRK_21_20ms | RSPA_SelFuncInfo |  | Added Signal
19.12.01 |  | 시그널추가 | HS-MM | CGW | ADAS_PRK_21_20ms | RSPA_StopReq |  | Added Signal
19.12.01 |  | 시그널추가 | HS-MM | CGW | ADAS_PRK_21_20ms | RSPA_SysOff |  | Added Signal
19.12.01 |  | 시그널추가 | HS-MM | CGW | ADAS_PRK_21_20ms | RSPA_TrgtGearSta |  | Added Signal
19.12.01 |  | 시그널추가 | HS-MM | CGW | ADAS_PRK_21_20ms | RSPA_TrgtTqVal |  | Added Signal
19.12.01 |  | 시그널추가 | HS-MM | CGW | ADAS_PRK_21_20ms | RSPA_TrgtVehSpdVal |  | Added Signal
19.12.01 |  | 시그널추가 | HS-MM | CGW | ADAS_PRK_21_20ms | RSPA_UppLftTypDis |  | Added Signal
19.12.01 |  | 시그널추가 | HS-MM | CGW | ADAS_PRK_21_20ms | RSPA_UppRtTypDis |  | Added Signal
19.12.01 |  | 시그널추가 | HS-MM | CGW | ADAS_PRK_21_20ms | RSPA_DCTTrgtTqVal |  | Added Signal
19.12.01 |  | 시그널추가 | HS-MM | CGW | ADAS_PRK_21_20ms | RSPA_LftTrgtDir |  | Added Signal
19.12.01 |  | 시그널삭제 | HS-MM | CGW | RR_C_RDR_01_50ms | C_RDR_MainBlkgInfoSta |  | Deleted Signal
19.12.01 |  | 시그널삭제 | HS-MM | CGW | RR_C_RDR_01_50ms | SEA_OnOffEquipSta |  | Deleted Signal
19.12.01 |  | 시그널삭제 | HS-MM | CGW | RR_C_RDR_01_50ms | C_RDR_MainFltInfoSta |  | Deleted Signal
19.12.01 |  | 시그널추가 | HS-MM | CGW | ADAS_CMD_10_20ms | EM_WrngLvlSta |  | Added Signal
19.12.01 |  | 시그널추가 | HS-MM | CGW | ADAS_CMD_10_20ms | FCAEM_BrkActvSta |  | Added Signal
19.12.01 |  | 시그널수정 | HS-MM | CGW | ADAS_CMD_10_20ms | FCA_FullActvReq |  | Destination 변경: APSM 추가
19.12.01 |  | 시그널수정 | HS-MM | CGW | ADAS_CMD_10_20ms | FCA_WrngLvlSta |  | Destination 변경: APSM 추가
19.12.01 |  | 시그널삭제 | HS-MM | CGW | ADAS_CMD_10_20ms | Nmode_FCAOff_Sta |  | Deleted Signal
19.12.01 |  | 시그널추가 | HS-MM | CGW | ADAS_CMD_20_20ms | HDP_MRMCtrlSta |  | Added Signal
19.12.01 |  | 시그널추가 | HS-MM | CGW | ADAS_CMD_20_20ms | HDP_AccelOvrdLmt |  | Added Signal
19.12.01 |  | 시그널추가 | HS-MM | CGW | ADAS_CMD_20_20ms | HDP_DecelOvrdPrmt |  | Added Signal
19.12.01 |  | 시그널추가 | HS-MM | CGW | ADAS_CMD_20_20ms | HDP_LongCtrlSta |  | Added Signal
19.12.01 |  | 시그널삭제 | HS-MM | CGW | ADAS_CMD_20_20ms | SCC_LeftCutIn |  | Deleted Signal
19.12.01 |  | 시그널삭제 | HS-MM | CGW | ADAS_CMD_20_20ms | SCC_RightCutIn |  | Deleted Signal
19.12.01 |  | 시그널삭제 | HS-MM | CGW | ADAS_CMD_20_20ms | SCC_NSCCOnOffSta |  | Deleted Signal
19.12.01 |  | 시그널삭제 | HS-MM | CGW | ADAS_CMD_20_20ms | SCC_ObjDstLvlVal |  | Deleted Signal
19.12.01 |  | 시그널수정 | HS-MM | CGW | ADAS_CMD_30_10ms | ADAS_ActAciSta
19.12.01 |  | 시그널삭제 | HS-MM | CGW | ADAS_CMD_30_10ms | BCAref_FrCmrSta |  | Deleted Signal
19.12.01 |  | 시그널삭제 | HS-MM | CGW | ADAS_CMD_30_10ms | LKA_StrSnd |  | Deleted Signal
19.12.01 |  | 시그널추가 | HS-MM | CGW | ADAS_CMD_31_50ms | HDP_ObstacleDstVal |  | Added Signal
19.12.01 |  | 시그널추가 | HS-MM | CGW | ADAS_CMD_31_50ms | HDP_InfoPUDis |  | Added Signal
19.12.01 |  | 시그널추가 | HS-MM | CGW | ADAS_CMD_31_50ms | HDP_SysSta |  | Added Signal
19.12.01 |  | 시그널추가 | HS-MM | CGW | ADAS_CMD_31_50ms | HDP_ActvSta |  | Added Signal
19.12.01 |  | 시그널추가 | HS-MM | CGW | ADAS_CMD_31_50ms | HDP_ObstacleLatPosVal |  | Added Signal
19.12.01 |  | 시그널추가 | HS-MM | CGW | ADAS_CMD_31_50ms | HDP_WrngTypPUDis |  | Added Signal
19.12.01 |  | 시그널삭제 | HS-MM | CGW | ADAS_CMD_31_50ms | HDA_TDMRMDclReq |  | Deleted Signal
19.12.01 |  | 시그널삭제 | HS-MM | CGW | ADAS_CMD_31_50ms | LFA_OptUsmSta |  | Deleted Signal
19.12.01 |  | 시그널삭제 | HS-MM | CGW | RR_C_RDR_02_50ms | BCA_LftWrngSta |  | Deleted Signal
19.12.01 |  | 시그널삭제 | HS-MM | CGW | RR_C_RDR_02_50ms | BCA_RtWrngSta |  | Deleted Signal
19.12.01 |  | 메시지추가 | HS-MM | CGW | DATC_11_200ms |  |  | Added Messages
19.12.01 |  | 시그널추가 | HS-MM | CGW | DATC_11_200ms | DATC_HptIntnstySta |  | Added Signal
19.12.01 |  | 시그널추가 | HS-MM | CGW | DATC_11_200ms | DATC_DrvrStHtrUSMSta | SHVU_RR | Added Signal
19.12.01 |  | 시그널추가 | HS-MM | CGW | DATC_11_200ms | DATC_InDrctVntUSMSta |  | Added Signal
19.12.01 |  | 시그널추가 | HS-MM | CGW | DATC_11_200ms | DATC_DfgLgcUSMSta |  | Added Signal
19.12.01 |  | 시그널추가 | HS-MM | CGW | DATC_11_200ms | DATC_RrCtlLckSta |  | Added Signal
19.12.01 |  | 시그널추가 | HS-MM | CGW | DATC_11_200ms | DATC_TunnelFuncOff4AutoDfgReq |  | Added Signal
19.12.01 |  | 시그널추가 | HS-MM | CGW | DATC_11_200ms | DATC_WshFldUSMSta |  | Added Signal
19.12.01 |  | 시그널추가 | HS-MM | CGW | DATC_11_200ms | DATC_Crc11Val |  | Added Signal
19.12.01 |  | 시그널추가 | HS-MM | CGW | DATC_11_200ms | DATC_AlvCnt11Val |  | Added Signal
19.12.01 |  | 시그널추가 | HS-MM | CGW | DATC_11_200ms | DATC_AutoFrshUSMSta |  | Added Signal
19.12.01 |  | 시그널추가 | HS-MM | CGW | DATC_12_200ms | DATC_RrDefSw |  | Added Signal
19.12.01 |  | 시그널수정 | HS-MM | CGW | DATC_12_200ms | DATC_FLStVentSwReq | PSM | Destination 변경: PSM 삭제,SHVU_RR 추가
19.12.01 |  | 시그널수정 | HS-MM | CGW | DATC_12_200ms | DATC_FRStHtrSwReq | PSM | Destination 변경: PSM 삭제,SHVU_RR 추가
19.12.01 |  | 시그널수정 | HS-MM | CGW | DATC_12_200ms | DATC_FLStHtrSwReq | PSM | Destination 변경: PSM 삭제,SHVU_RR 추가
19.12.01 |  | 시그널수정 | HS-MM | CGW | DATC_12_200ms | DATC_FLStOpReq | PSM | Destination 변경: APSM,SHVU_RR 추가
19.12.01 |  | 시그널수정 | HS-MM | CGW | DATC_12_200ms | DATC_FRStVentSwReq | PSM | Destination 변경: PSM 삭제,SHVU_RR 추가
19.12.01 |  | 시그널수정 | HS-MM | CGW | DATC_12_200ms | DATC_FRStOpReq | PSM | Destination 변경: APSM,SHVU_RR 추가
19.12.01 |  | 시그널추가 | HS-MM | CGW | ADAS_PRK_10_20ms | PCA_RtFlrDis |  | Added Signal
19.12.01 |  | 시그널추가 | HS-MM | CGW | ADAS_PRK_10_20ms | PCA_LftFlrDis |  | Added Signal
19.12.01 |  | 시그널추가 | HS-MM | CGW | ADAS_PRK_10_20ms | PCA_FrSdEquipSta |  | Added Signal
19.12.01 |  | 시그널추가 | HS-MM | CGW | ADAS_PRK_10_20ms | PCA_FrFlrDis |  | Added Signal
19.12.01 |  | 시그널추가 | HS-MM | CGW | ADAS_PRK_10_20ms | PCA_RrFlrDis |  | Added Signal
19.12.01 |  | 시그널수정 | HS-MM | CGW | ADAS_PRK_10_20ms | PCA_FrWrngLvlSta |  | LENGTH(BIT) : 4->3,
19.12.01 |  | 시그널수정 | HS-MM | CGW | ADAS_PRK_10_20ms | PCA_WrngLvlSta |  | ORG_SIGNAL_NO : PCA_WrngLvlSta->PCA_RrWrngLvlSta,
19.12.01 |  | 시그널수정 | HS-MM | CGW | ADAS_PRK_10_20ms | PCA_SysSta |  | ORG_SIGNAL_NO : PCA_SysSta->PCA_RrEquipSta,
19.12.01 |  | 시그널수정 | HS-MM | CGW | ADAS_PRK_10_20ms | PCA_EquipSta |  | ORG_SIGNAL_NO : PCA_EquipSta->PCA_SysFlrSta,
19.12.01 |  | 시그널삭제 | HS-MM | CGW | ADAS_PRK_10_20ms | PCA_SysDirDis |  | Deleted Signal
19.12.01 |  | 시그널삭제 | HS-MM | CGW | ADAS_PRK_10_20ms | PCA_WrngDirDis |  | Deleted Signal
19.12.01 |  | 시그널삭제 | HS-MM | CGW | ADAS_PRK_10_20ms | PCA_HptReq |  | Deleted Signal
19.12.01 |  | 시그널삭제 | HS-MM | CGW | ADAS_PRK_10_20ms | PCA_RrWrngLvlSta |  | Deleted Signal
19.12.01 |  | 메시지추가 | HS-MM | CGW | CLU_14_200ms |  |  | Added Messages
19.12.01 |  | 시그널추가 | HS-MM | CGW | CLU_14_200ms | USM_CluAdasVolSta | AMP | Added Signal
19.12.01 |  | 시그널추가 | HS-MM | CGW | CLU_14_200ms | CLU_Crc14Val |  | Added Signal
19.12.01 |  | 시그널추가 | HS-MM | CGW | CLU_14_200ms | CLU_AlvCnt14Val |  | Added Signal
19.12.01 |  | 시그널추가 | HS-MM | CGW | CLU_14_200ms | Wrn_Snd_AdasVolFdbck | AMP | Added Signal
19.12.01 |  | 시그널수정 | HS-MM | CGW | DATC_14_00ms | DATC_Bp1Md |  | Destination 변경: AMP 추가
19.12.01 |  | 시그널수정 | HS-MM | CGW | BCM_02_200ms | BCM_Ign1InSta | PSM,APSM,RLPSM,RRPSM | Destination 변경: ATS,DSAU,ASAU 추가
19.12.01 |  | 시그널수정 | HS-MM | CGW | BCM_02_200ms | BCM_Ign2InSta | PSM,APSM,RLPSM,RRPSM,SHVU_RR | Destination 변경: ATS,DSAU,ASAU 추가
19.12.01 |  | 시그널수정 | HS-MM | CGW | BCM_02_200ms | BCM_AccInSta | RWPC,PSM,APSM,RLPSM,RRPSM | Destination 변경: RWPC 삭제,ATS,DSAU,ASAU 추가
19.12.01 |  | 시그널수정 | HS-MM | CGW | BCM_02_200ms | BCM_IgnSwSta | RWPC,PSM,APSM,RLPSM,RRPSM,SHVU_RR,RDC | Destination 변경: DPSS,APSS,ATS,DSAU,ASAU 추가
19.12.01 |  | 시그널추가 | HS-MM | CGW | BCM_05_200ms | PDW_SwIndOnReq |  | Added Signal
19.12.01 |  | 메시지추가 | HS-MM | CGW | BCM_07_200ms |  |  | Added Messages
19.12.01 |  | 시그널추가 | HS-MM | CGW | BCM_07_200ms | Lamp_LoPrioHzrdReq |  | Added Signal
19.12.01 |  | 시그널추가 | HS-MM | CGW | BCM_07_200ms | Lamp_ExtrnlTailLmpOnReq |  | Added Signal
19.12.01 |  | 시그널추가 | HS-MM | CGW | BCM_07_200ms | Lamp_AvTailLmpSta |  | Added Signal
19.12.01 |  | 시그널추가 | HS-MM | CGW | BCM_07_200ms | Lamp_DedicatedDrlOnReq |  | Added Signal
19.12.01 |  | 시그널추가 | HS-MM | CGW | BCM_07_200ms | Lamp_IntTailLmpOnReq | RWPC | Added Signal
19.12.01 |  | 시그널추가 | HS-MM | CGW | BCM_07_200ms | Lamp_HiPrioHzrdReq |  | Added Signal
19.12.01 |  | 시그널추가 | HS-MM | CGW | BCM_07_200ms | Lamp_HdLmpLoOnReq |  | Added Signal
19.12.01 |  | 시그널추가 | HS-MM | CGW | BCM_07_200ms | Lamp_HdLmpHiOnReq |  | Added Signal
19.12.01 |  | 시그널추가 | HS-MM | CGW | BCM_07_200ms | BCM_AlvCnt7Val |  | Added Signal
19.12.01 |  | 시그널추가 | HS-MM | CGW | BCM_07_200ms | BCM_Crc7Val |  | Added Signal
19.12.01 |  | 시그널수정 | HS-MM | CGW | BCM_10_200ms | BCM_GearPosPSta | PSM | Destination 변경: RLPSM,ATS 추가
19.12.01 |  | 시그널수정 | HS-MM | CGW | BCM_12_200ms | BCM_CntryConfgTyp | RWPC,PSM,APSM,RLPSM,RRPSM,SHVU_RR | Destination 변경: DPSS,APSS,ATS 추가
19.12.01 |  | 시그널수정 | HS-MM | CGW | SMK_02_200ms | SMK_TlEngRunSta | PSM,APSM,RLPSM,RRPSM,SHVU_RR | Destination 변경: RLHV,RRHV,DPSS,ATS,DSAU,ASAU 추가
19.12.01 |  | 시그널수정 | HS-MM | CGW | SMK_02_200ms | SMK_TlCrnkModSta | PSM,APSM,RLPSM,RRPSM | Destination 변경: DPSS,ATS,DSAU,ASAU 추가
19.12.01 |  | 시그널수정 | HS-MM | CGW | SMK_06_200ms | LFAnt_SrchSta |  | Destination 변경: RWPC 추가
19.12.01 |  | 메시지추가 | HS-MM | CGW | FCS_01_200ms |  |  | Added Messages
19.12.01 |  | 시그널추가 | HS-MM | CGW | FCS_01_200ms | FCS_FrRtStClrSwSta | PSM,APSM | Added Signal
19.12.01 |  | 시그널추가 | HS-MM | CGW | FCS_01_200ms | FCS_DrvDrAtClsSwSta |  | Added Signal
19.12.01 |  | 시그널추가 | HS-MM | CGW | FCS_01_200ms | FCS_FrLftStHtrSwSta | PSM,APSM | Added Signal
19.12.01 |  | 시그널추가 | HS-MM | CGW | FCS_01_200ms | FCS_PDWSwSta |  | Added Signal
19.12.01 |  | 시그널추가 | HS-MM | CGW | FCS_01_200ms | FCS_FrRtStHtrSwSta | PSM,APSM | Added Signal
19.12.01 |  | 시그널추가 | HS-MM | CGW | FCS_01_200ms | FCS_DrvModeSwSta |  | Added Signal
19.12.01 |  | 시그널추가 | HS-MM | CGW | FCS_01_200ms | FCS_FrLftStClrSwSta | PSM,APSM | Added Signal
19.12.01 |  | 시그널추가 | HS-MM | CGW | FCS_01_200ms | FCS_AstDrAtClsSwSta |  | Added Signal
19.12.01 |  | 메시지추가 | HS-MM | CGW | PSB_01_200ms |  |  | Added Messages
19.12.01 |  | 시그널추가 | HS-MM | CGW | PSB_01_200ms | PSB_ActForAcu |  | Added Signal
19.12.01 |  | 시그널추가 | HS-MM | CGW | PSB_01_200ms | PSB_AlvCnt1Val |  | Added Signal
19.12.01 |  | 시그널추가 | HS-MM | CGW | PSB_01_200ms | PSB_Crc1Val |  | Added Signal
19.12.01 |  | 시그널추가 | HS-MM | CGW | PSB_01_200ms | PSB_LHActvSta |  | Added Signal
19.12.01 |  | 시그널추가 | HS-MM | CGW | PSB_01_200ms | PSB_RHFlrSta |  | Added Signal
19.12.01 |  | 시그널추가 | HS-MM | CGW | PSB_01_200ms | PSB_RHActvSta | APSM | Added Signal
19.12.01 |  | 시그널추가 | HS-MM | CGW | PSB_01_200ms | PSB_LHFlrSta |  | Added Signal
19.12.01 |  | 시그널수정 | HS-MM | CGW | ICU_02_200ms | Warn_DrvStBltSwSta |  | Destination 변경: ATS,DSAU,ASAU 추가
19.12.01 |  | 시그널수정 | HS-MM | CGW | ICU_02_200ms | Warn_RrRtDrSwSta | PSM,AMP | Destination 변경: PSM 삭제
19.12.01 |  | 시그널수정 | HS-MM | CGW | ICU_02_200ms | Warn_RrLftDrSwSta | PSM,AMP | Destination 변경: PSM 삭제
19.12.01 |  | 시그널수정 | HS-MM | CGW | ICU_02_200ms | Warn_PassStOccSta | PSM,APSM | Destination 변경:
19.12.01 |  | 시그널수정 | HS-MM | CGW | ICU_02_200ms | Warn_DrvDrSwSta | PSM,AMP | Destination 변경: PSM 삭제
19.12.01 |  | 시그널삭제 | HS-MM | CGW | ICU_02_200ms | ICU_GearPosRConfirmSta |  | Deleted Signal
19.12.01 |  | 시그널추가 | HS-MM | CGW | ICU_04_200ms | Lamp_TrnSigLmpRtActiveSt |  | Added Signal
19.12.01 |  | 시그널추가 | HS-MM | CGW | ICU_04_200ms | Lamp_TrnSigLmpLftActiveSt |  | Added Signal
19.12.01 |  | 시그널수정 | HS-MM | CGW | ICU_04_200ms | IntLamp_InlTailLmpSta | RWPC,RLPSM,RRPSM | Destination 변경: RWPC,RLPSM,RRPSM 삭제
19.12.01 |  | 시그널삭제 | HS-MM | CGW | ICU_05_200ms | C_CrashUnlockState |  | Deleted Signal
19.12.01 |  | 시그널추가 | HS-MM | CGW | DVRS_HU_PE_00 | DVRS_CamSta |  | Added Signal
19.12.01 |  | 시그널추가 | HS-MM | CGW | DVRS_HU_PE_00 | DVRS_I2CMasterSta |  | Added Signal
19.12.01 |  | 메시지추가 | HS-MM | CGW | HU_CLOCK_PE_02 |  |  | Added Messages
19.12.01 |  | 시그널추가 | HS-MM | CGW | HU_CLOCK_PE_02 | HU_TimeFormat | ATS | Added Signal
19.12.01 |  | 시그널추가 | HS-MM | CGW | HU_CLOCK_PE_02 | HU_TimeSetting | ATS | Added Signal
19.12.01 |  | 시그널추가 | HS-MM | CGW | HU_CLOCK_PE_02 | HU_ZeroDetection | ATS | Added Signal
19.12.01 |  | 시그널추가 | HS-MM | CGW | HU_CLOCK_PE_02 | HU_Status | ATS | Added Signal
19.12.01 |  | 시그널추가 | HS-MM | CGW | HU_CLOCK_PE_02 | HU_DisplayYear2 | ATS | Added Signal
19.12.01 |  | 시그널추가 | HS-MM | CGW | HU_CLOCK_PE_02 | HU_DisplaySecond | ATS | Added Signal
19.12.01 |  | 시그널추가 | HS-MM | CGW | HU_CLOCK_PE_02 | HU_DisplayYear1 | ATS | Added Signal
19.12.01 |  | 시그널추가 | HS-MM | CGW | HU_CLOCK_PE_02 | HU_DisplayMonth | ATS | Added Signal
19.12.01 |  | 시그널추가 | HS-MM | CGW | HU_CLOCK_PE_02 | HU_DisplayMinute | ATS | Added Signal
19.12.01 |  | 시그널추가 | HS-MM | CGW | HU_CLOCK_PE_02 | HU_DisplayHour | ATS | Added Signal
19.12.01 |  | 시그널추가 | HS-MM | CGW | HU_CLOCK_PE_02 | HU_DisplayDay | ATS | Added Signal
19.12.01 |  | 시그널추가 | HS-MM | CGW | HU_CLOCK_PE_02 | HU_ComRefresh | ATS | Added Signal
19.12.01 |  | 시그널추가 | HS-MM | CGW | HU_CLOCK_PE_02 | HU_ClockInfo | ATS | Added Signal
19.12.01 |  | 시그널추가 | HS-MM | CGW | HU_CLOCK_PE_02 | HU_AM_PM_INFO | ATS | Added Signal
19.12.01 |  | 시그널수정 | HS-MM | CGW | HU_CNTL_E_01 | HU_FRSeatHeatVRcmd |  | Destination 변경: SHVU_RR,DPSS,ATS 추가
19.12.01 |  | 시그널수정 | HS-MM | CGW | HU_CNTL_E_01 | C_AVNIMSButtonCmd |  | Destination 변경: PSM 추가
19.12.01 |  | 시그널수정 | HS-MM | CGW | HU_CNTL_E_01 | HU_FLSeatHeatVRcmd |  | Destination 변경: DPSS,ATS 추가
19.12.01 |  | 메시지추가 | HS-MM | CGW | HU_Car_PE_01 |  |  | Added Messages
19.12.01 |  | 시그널추가 | HS-MM | CGW | HU_Car_PE_01 | HU_BtnShowReq |  | Added Signal
19.12.01 |  | 시그널추가 | HS-MM | CGW | HU_Car_PE_01 | HU_VehiclePwr | AMP | Added Signal
19.12.01 |  | 시그널추가 | HS-MM | CGW | HU_GW_E_00 | SWRC_Sensitivity_SET |  | Added Signal
19.12.01 |  | 시그널수정 | HS-MM | CGW | HU_GW_E_00 | C_SHVU_DTC_Mode | SHVU_RR | Destination 변경: ATS 추가
19.12.01 |  | 시그널수정 | HS-MM | CGW | HU_GW_E_02 | C_TeleRRSeatOpCmdIBOX | SHVU_RR | Destination 변경: RLPSM,RRPSM,RLHV,RRHV,ATS 추가
19.12.01 |  | 시그널수정 | HS-MM | CGW | HU_GW_E_02 | C_TeleRLSeatOpCmdIBOX | SHVU_RR | Destination 변경: RLPSM,RRPSM,RLHV,RRHV,ATS 추가
19.12.01 |  | 메시지추가 | HS-MM | CGW | HU_MON_PE_01 |  |  | Added Messages
19.12.01 |  | 시그널추가 | HS-MM | CGW | HU_MON_PE_01 | HU_AdasSupport |  | Added Signal
19.12.01 |  | 시그널추가 | HS-MM | CGW | HU_MON_PE_01 | HU_Type | AMP | Added Signal
19.12.01 |  | 시그널추가 | HS-MM | CGW | HU_MON_PE_01 | HU_OptionInfo |  | Added Signal
19.12.01 |  | 시그널추가 | HS-MM | CGW | HU_MON_PE_01 | HU_Navi_RspADASMapMsg |  | Added Signal
19.12.01 |  | 시그널추가 | HS-MM | CGW | HU_MON_PE_01 | HU_DistributeInfo | AMP | Added Signal
19.12.01 |  | 시그널추가 | HS-MM | CGW | HU_MON_PE_01 | HU_AMP_EQVariant | AMP | Added Signal
19.12.01 |  | 시그널추가 | HS-MM | CGW | HU_MON_PE_01 | HU_CamViewDispStatus |  | Added Signal
19.12.01 |  | 시그널추가 | HS-MM | CGW | HU_USM_E_02 | CF_AVN_SEA_NEWNValueSet |  | Added Signal
19.12.01 |  | 시그널추가 | HS-MM | CGW | HU_USM_E_02 | CF_AVN_SEW_NEWNValueSet |  | Added Signal
19.12.01 |  | 시그널수정 | HS-MM | CGW | HU_USM_E_02 | CF_Avn_BolsterNValueSet | PSM | Destination 변경: PSM 삭제
19.12.01 |  | 시그널수정 | HS-MM | CGW | HU_USM_E_02 | CF_Gway_RWPCNValueSet |  | Destination 변경: RWPC 추가
19.12.01 |  | 시그널수정 | HS-MM | CGW | HU_USM_E_04 | CF_AVN_CluUSMReset | PSM,APSM,RLPSM,RRPSM | Destination 변경: RWPC,RLHV,RRHV,SHVU_RR,DPSS,HS_M,APSS,ATS 추가
19.12.01 |  | 시그널수정 | HS-MM | CGW | HU_USM_E_05 | CF_AVN_SeatDrvModNValueSet |  | Destination 변경: DPSS,DSAU 추가
19.12.01 |  | 시그널수정 | HS-MM | CGW | HU_USM_E_05 | CF_AVN_AntiDRWSYSet | PSM | Destination 변경: PSM 삭제
19.12.01 |  | 시그널수정 | HS-MM | CGW | HU_USM_E_05 | CF_AVN_BodySpprtSet |  | Destination 변경: DPSS,DSAU 추가
19.12.01 |  | 시그널수정 | HS-MM | CGW | HU_USM_E_05 | CF_AVN_AntiDRWSYIntvlSet | PSM | Destination 변경: PSM 삭제
19.12.01 |  | 시그널수정 | HS-MM | CGW | HU_USM_E_08 | CF_AVN_SCCMLChar2Set
19.12.01 |  | 시그널수정 | HS-MM | CGW | HU_USM_E_08 | CF_AVN_SCCMLChar3Set
19.12.01 |  | 시그널수정 | HS-MM | CGW | HU_USM_E_08 | CF_AVN_APSUNValueSet |  | Destination 변경: APSM,APSS,ASAU 추가
19.12.01 |  | 시그널수정 | HS-MM | CGW | HU_USM_E_08 | CF_AVN_RRPSU_RLNValueSet |  | Destination 변경: RLPSM 추가
19.12.01 |  | 시그널수정 | HS-MM | CGW | HU_USM_E_08 | CF_AVN_RRPSU_RRNValueSet |  | Destination 변경: RRPSM 추가
19.12.01 |  | 시그널수정 | HS-MM | CGW | HU_USM_E_08 | CF_AVN_SCCMLChar1Set
19.12.01 |  | 메시지추가 | HS-MM | CGW | BCM_14_200ms |  |  | Added Messages
19.12.01 |  | 시그널추가 | HS-MM | CGW | BCM_14_200ms | Window_RrRtWdwSwSta_RrLft | RDC | Added Signal
19.12.01 |  | 시그널추가 | HS-MM | CGW | BCM_14_200ms | Window_RrLftWdwSwSta_RrRt | RDC | Added Signal
19.12.01 |  | 시그널추가 | HS-MM | CGW | BCM_14_200ms | BCM_AlvCnt14Val |  | Added Signal
19.12.01 |  | 시그널추가 | HS-MM | CGW | BCM_14_200ms | BCM_Crc14Val |  | Added Signal
19.12.01 |  | 시그널추가 | HS-MM | CGW | ICU_08_200ms | HeatedSteerWheel_StrWhlHtrSwSta |  | Added Signal
19.12.01 |  | 시그널추가 | HS-MM | CGW | ICU_08_200ms | StrWheelHeatIndSta |  | Added Signal
19.12.01 |  | 시그널수정 | HS-MM | CGW | ICU_08_200ms | DriveTypeOption | PSM,SHVU_RR | Destination 변경: RLPSM,RRPSM,ATS 추가
19.12.01 |  | 시그널추가 | HS-MM | CGW | DAU_03_200ms | IMS_GearPosRConfirmSta |  | Added Signal
19.12.01 |  | 시그널수정 | HS-MM | CGW | DAU_03_200ms | IMS_DrvrImsSwSetSta | PSM | Destination 변경: PSM 삭제
19.12.01 |  | 시그널수정 | HS-MM | CGW | DAU_03_200ms | IMS_DrvrImsSwSmrtSta |  | Destination 변경: PSM 추가
19.12.01 |  | 메시지추가 | HS-MM | CGW | HU_GW_PE_01 |  |  | Added Messages
19.12.01 |  | 시그널추가 | HS-MM | CGW | HU_GW_PE_01 | AVN_RSPA_ModeSelect |  | Added Signal
19.12.01 |  | 시그널추가 | HS-MM | CGW | HU_GW_PE_01 | AVN_RSPA_ModeSetStat |  | Added Signal
19.12.01 |  | 시그널추가 | HS-MM | CGW | HU_GW_PE_01 | CAM_Request |  | Added Signal
19.12.01 |  | 시그널추가 | HS-MM | CGW | HU_GW_PE_01 | CF_AVN_ProfileIDRValue | RWPC,PSM | Added Signal
19.12.01 |  | 시그널추가 | HS-MM | CGW | HU_GW_PE_01 | CF_HU_GPSFlt |  | Added Signal
19.12.01 |  | 시그널추가 | HS-MM | CGW | HU_GW_PE_01 | C_MtnAlertClu |  | Added Signal
19.12.01 |  | 시그널추가 | HS-MM | CGW | HU_GW_PE_01 | HU_DistanceUnit |  | Added Signal
19.12.01 |  | 시그널추가 | HS-MM | CGW | HU_GW_PE_01 | C_SMKBindRequest |  | Added Signal
19.12.01 |  | 시그널추가 | HS-MM | CGW | HU_GW_PE_01 | C_TeleActiveStatus |  | Added Signal
19.12.01 |  | 시그널추가 | HS-MM | CGW | HU_GW_PE_01 | HU_AliveStatus |  | Added Signal
19.12.01 |  | 시그널추가 | HS-MM | CGW | HU_GW_PE_01 | HU_MicActivity |  | Added Signal
19.12.01 |  | 시그널추가 | HS-MM | CGW | HU_GW_PE_01 | HU_RTCCheck |  | Added Signal
19.12.01 |  | 시그널추가 | HS-MM | CGW | HU_GW_PE_01 | HU_Scheduled_Setting |  | Added Signal
19.12.01 |  | 시그널추가 | HS-MM | CGW | HU_GW_PE_01 | HU_TempUnit |  | Added Signal
19.12.01 |  | 시그널추가 | HS-MM | CGW | HU_GW_PE_01 | HU_ThemeType |  | Added Signal
19.12.01 |  | 시그널추가 | HS-MM | CGW | HU_GW_PE_01 | HazardFromHUSVM |  | Added Signal
19.12.01 |  | 시그널추가 | HS-MM | CGW | HU_GW_PE_01 | OMUOSMirCtrl |  | Added Signal
19.12.01 |  | 시그널추가 | HS-MM | CGW | HU_GW_PE_01 | AVN_RSPA_Input |  | Added Signal
19.12.01 |  | 시그널추가 | HS-MM | CGW | HU_GW_PE_01 | AVN_RSPA_Disp_Rdy |  | Added Signal
19.12.01 |  | 시그널추가 | HS-MM | CGW | HU_GW_PE_01 | AVN_RSPA_CancelInput |  | Added Signal
19.12.01 |  | 시그널추가 | HS-MM | CGW | HU_GW_PE_01 | AVN_PDW_Input |  | Added Signal
19.12.01 |  | 시그널추가 | HS-MM | CGW | HU_GW_PE_01 | AVN_ParkingSW |  | Added Signal
19.12.01 |  | 메시지추가 | HS-MM | CGW | GATEWAY_STS_100ms |  |  | Added Messages
19.12.01 |  | 시그널추가 | HS-MM | CGW | GATEWAY_STS_100ms | GATEWAY_AlvCntVal |  | Added Signal
19.12.01 |  | 시그널추가 | HS-MM | CGW | GATEWAY_STS_100ms | GATEWAY_CrcVal | HS_M | Added Signal
19.12.01 |  | 시그널추가 | HS-MM | CGW | GATEWAY_STS_100ms | GATEWAY_FD_C_STS |  | Added Signal
19.12.01 |  | 시그널추가 | HS-MM | CGW | GATEWAY_STS_100ms | GATEWAY_FD_P_STS |  | Added Signal
19.12.01 |  | 시그널추가 | HS-MM | CGW | GATEWAY_STS_100ms | GATEWAY_HS_B_STS |  | Added Signal
19.12.01 |  | 시그널추가 | HS-MM | CGW | GATEWAY_STS_100ms | GATEWAY_HS_D_STS |  | Added Signal
19.12.01 |  | 시그널추가 | HS-MM | CGW | GATEWAY_STS_100ms | GATEWAY_HS_I_STS |  | Added Signal
19.12.01 |  | 시그널추가 | HS-MM | CGW | GATEWAY_STS_100ms | GATEWAY_MM_STS |  | Added Signal
19.12.01 |  | 시그널추가 | HS-MM | CGW | GATEWAY_STS_100ms | GATEWAY_FD_E_STS |  | Added Signal
19.12.01 |  | 시그널수정 | HS-MM | CGW | IAU_16_200ms | IAU_OptTyp |  | Destination 변경: RWPC 추가
19.12.01 |  | 시그널수정 | HS-MM | CGW | IAU_16_200ms | IAU_ProfileIDRVal | PSM | Destination 변경: RWPC 추가
19.12.01 |  | 메시지삭제 | HS-MM | CGW | GST_VESS |  |  | Deleted Message
19.12.01 |  | 시그널삭제 | HS-MM | CGW | GST_VESS | GST_VESS_Byte4 | HS_M | Deleted Signal
19.12.01 |  | 시그널삭제 | HS-MM | CGW | GST_VESS | GST_VESS_Byte3 | HS_M | Deleted Signal
19.12.01 |  | 시그널삭제 | HS-MM | CGW | GST_VESS | GST_VESS_Byte6 | HS_M | Deleted Signal
19.12.01 |  | 시그널삭제 | HS-MM | CGW | GST_VESS | GST_VESS_Byte1 | HS_M | Deleted Signal
19.12.01 |  | 시그널삭제 | HS-MM | CGW | GST_VESS | GST_VESS_Byte0 | HS_M | Deleted Signal
19.12.01 |  | 시그널삭제 | HS-MM | CGW | GST_VESS | GST_VESS_Byte7 | HS_M | Deleted Signal
19.12.01 |  | 시그널삭제 | HS-MM | CGW | GST_VESS | GST_VESS_Byte5 | HS_M | Deleted Signal
19.12.01 |  | 시그널삭제 | HS-MM | CGW | GST_VESS | GST_VESS_Byte2 | HS_M | Deleted Signal
19.12.01 |  | 시그널수정 | HS-MM | CGW | GST_RRHVU | GST_RRHVU_Byte7 | SHVU_RR | Destination 변경: RRHV 추가
19.12.01 |  | 시그널수정 | HS-MM | CGW | GST_RRHVU | GST_RRHVU_Byte6 | SHVU_RR | Destination 변경: RRHV 추가
19.12.01 |  | 시그널수정 | HS-MM | CGW | GST_RRHVU | GST_RRHVU_Byte5 | SHVU_RR | Destination 변경: RRHV 추가
19.12.01 |  | 시그널수정 | HS-MM | CGW | GST_RRHVU | GST_RRHVU_Byte4 | SHVU_RR | Destination 변경: RRHV 추가
19.12.01 |  | 시그널수정 | HS-MM | CGW | GST_RRHVU | GST_RRHVU_Byte3 | SHVU_RR | Destination 변경: RRHV 추가
19.12.01 |  | 시그널수정 | HS-MM | CGW | GST_RRHVU | GST_RRHVU_Byte2 | SHVU_RR | Destination 변경: RRHV 추가
19.12.01 |  | 시그널수정 | HS-MM | CGW | GST_RRHVU | GST_RRHVU_Byte0 | SHVU_RR | Destination 변경: RRHV 추가
19.12.01 |  | 시그널수정 | HS-MM | CGW | GST_RRHVU | GST_RRHVU_Byte1 | SHVU_RR | Destination 변경: RRHV 추가
19.12.01 |  | 메시지추가 | HS-MM | CGW | GST_DPSS |  |  | Added Messages
19.12.01 |  | 시그널추가 | HS-MM | CGW | GST_DPSS | GST_DPSS_Byte1 | DPSS | Added Signal
19.12.01 |  | 시그널추가 | HS-MM | CGW | GST_DPSS | GST_DPSS_Byte2 | DPSS | Added Signal
19.12.01 |  | 시그널추가 | HS-MM | CGW | GST_DPSS | GST_DPSS_Byte7 | DPSS | Added Signal
19.12.01 |  | 시그널추가 | HS-MM | CGW | GST_DPSS | GST_DPSS_Byte4 | DPSS | Added Signal
19.12.01 |  | 시그널추가 | HS-MM | CGW | GST_DPSS | GST_DPSS_Byte5 | DPSS | Added Signal
19.12.01 |  | 시그널추가 | HS-MM | CGW | GST_DPSS | GST_DPSS_Byte6 | DPSS | Added Signal
19.12.01 |  | 시그널추가 | HS-MM | CGW | GST_DPSS | GST_DPSS_Byte0 | DPSS | Added Signal
19.12.01 |  | 시그널추가 | HS-MM | CGW | GST_DPSS | GST_DPSS_Byte3 | DPSS | Added Signal
19.12.01 |  | 시그널수정 | HS-MM | CGW | GST_ALL | GST_ALL_Byte0 | RWPC,PSM,APSM,RLPSM,RRPSM,SHVU_RR,RDC,HS_M | Destination 변경: RLHV,RRHV,DPSS,APSS,FPM 추가
19.12.01 |  | 시그널수정 | HS-MM | CGW | GST_ALL | GST_ALL_Byte1 | RWPC,PSM,APSM,RLPSM,RRPSM,SHVU_RR,RDC,HS_M | Destination 변경: RLHV,RRHV,DPSS,APSS,FPM 추가
19.12.01 |  | 시그널수정 | HS-MM | CGW | GST_ALL | GST_ALL_Byte2 | RWPC,PSM,APSM,RLPSM,RRPSM,SHVU_RR,RDC,HS_M | Destination 변경: RLHV,RRHV,DPSS,APSS,FPM 추가
19.12.01 |  | 시그널수정 | HS-MM | CGW | GST_ALL | GST_ALL_Byte3 | RWPC,PSM,APSM,RLPSM,RRPSM,SHVU_RR,RDC,HS_M | Destination 변경: RLHV,RRHV,DPSS,APSS,FPM 추가
19.12.01 |  | 시그널수정 | HS-MM | CGW | GST_ALL | GST_ALL_Byte4 | RWPC,PSM,APSM,RLPSM,RRPSM,SHVU_RR,RDC,HS_M | Destination 변경: RLHV,RRHV,DPSS,APSS,FPM 추가
19.12.01 |  | 시그널수정 | HS-MM | CGW | GST_ALL | GST_ALL_Byte5 | RWPC,PSM,APSM,RLPSM,RRPSM,SHVU_RR,RDC,HS_M | Destination 변경: RLHV,RRHV,DPSS,APSS,FPM 추가
19.12.01 |  | 시그널수정 | HS-MM | CGW | GST_ALL | GST_ALL_Byte6 | RWPC,PSM,APSM,RLPSM,RRPSM,SHVU_RR,RDC,HS_M | Destination 변경: RLHV,RRHV,DPSS,APSS,FPM 추가
19.12.01 |  | 시그널수정 | HS-MM | CGW | GST_ALL | GST_ALL_Byte7 | RWPC,PSM,APSM,RLPSM,RRPSM,SHVU_RR,RDC,HS_M | Destination 변경: RLHV,RRHV,DPSS,APSS,FPM 추가
19.12.01 |  | 메시지추가 | HS-MM | CGW | GST_APSS |  |  | Added Messages
19.12.01 |  | 시그널추가 | HS-MM | CGW | GST_APSS | GST_APSS_Byte2 | APSS | Added Signal
19.12.01 |  | 시그널추가 | HS-MM | CGW | GST_APSS | GST_APSS_Byte7 | APSS | Added Signal
19.12.01 |  | 시그널추가 | HS-MM | CGW | GST_APSS | GST_APSS_Byte6 | APSS | Added Signal
19.12.01 |  | 시그널추가 | HS-MM | CGW | GST_APSS | GST_APSS_Byte5 | APSS | Added Signal
19.12.01 |  | 시그널추가 | HS-MM | CGW | GST_APSS | GST_APSS_Byte4 | APSS | Added Signal
19.12.01 |  | 시그널추가 | HS-MM | CGW | GST_APSS | GST_APSS_Byte3 | APSS | Added Signal
19.12.01 |  | 시그널추가 | HS-MM | CGW | GST_APSS | GST_APSS_Byte1 | APSS | Added Signal
19.12.01 |  | 시그널추가 | HS-MM | CGW | GST_APSS | GST_APSS_Byte0 | APSS | Added Signal
19.12.01 |  | 메시지추가 | HS-MM | CGW | GST_RLHVU |  |  | Added Messages
19.12.01 |  | 시그널추가 | HS-MM | CGW | GST_RLHVU | GST_RLHVU_Byte5 | RLHV | Added Signal
19.12.01 |  | 시그널추가 | HS-MM | CGW | GST_RLHVU | GST_RLHVU_Byte4 | RLHV | Added Signal
19.12.01 |  | 시그널추가 | HS-MM | CGW | GST_RLHVU | GST_RLHVU_Byte3 | RLHV | Added Signal
19.12.01 |  | 시그널추가 | HS-MM | CGW | GST_RLHVU | GST_RLHVU_Byte7 | RLHV | Added Signal
19.12.01 |  | 시그널추가 | HS-MM | CGW | GST_RLHVU | GST_RLHVU_Byte1 | RLHV | Added Signal
19.12.01 |  | 시그널추가 | HS-MM | CGW | GST_RLHVU | GST_RLHVU_Byte0 | RLHV | Added Signal
19.12.01 |  | 시그널추가 | HS-MM | CGW | GST_RLHVU | GST_RLHVU_Byte6 | RLHV | Added Signal
19.12.01 |  | 시그널추가 | HS-MM | CGW | GST_RLHVU | GST_RLHVU_Byte2 | RLHV | Added Signal
19.12.01 |  | 메시지추가 | HS-MM | CGW | HU_APSU_PE_00 |  |  | Added Messages
19.12.01 |  | 시그널추가 | HS-MM | CGW | HU_APSU_PE_00 | C_TRRclBwdSw_HU |  | Added Signal
19.12.01 |  | 시그널추가 | HS-MM | CGW | HU_APSU_PE_00 | C_TRRclFwdSw_HU |  | Added Signal
19.12.01 |  | 시그널추가 | HS-MM | CGW | HU_APSU_PE_00 | C_TRHrestFldSw_HU |  | Added Signal
19.12.01 |  | 시그널추가 | HS-MM | CGW | HU_APSU_PE_00 | C_TRFldSw_HU |  | Added Signal
19.12.01 |  | 시그널추가 | HS-MM | CGW | HU_APSU_PE_00 | C_TLRclFwdSw_HU |  | Added Signal
19.12.01 |  | 시그널추가 | HS-MM | CGW | HU_APSU_PE_00 | C_TLRclBwdSw_HU |  | Added Signal
19.12.01 |  | 시그널추가 | HS-MM | CGW | HU_APSU_PE_00 | C_TLHrestFldSw_HU |  | Added Signal
19.12.01 |  | 시그널추가 | HS-MM | CGW | HU_APSU_PE_00 | C_TLFldSw_HU |  | Added Signal
19.12.01 |  | 시그널추가 | HS-MM | CGW | HU_APSU_PE_00 | C_RRWalkInSw_HU |  | Added Signal
19.12.01 |  | 시그널추가 | HS-MM | CGW | HU_APSU_PE_00 | C_RRUnWalkInSw_HU |  | Added Signal
19.12.01 |  | 시그널추가 | HS-MM | CGW | HU_APSU_PE_00 | C_RRUnFldSw_HU |  | Added Signal
19.12.01 |  | 시그널추가 | HS-MM | CGW | HU_APSU_PE_00 | C_RRTiltUpSw_HU | RRPSM | Added Signal
19.12.01 |  | 시그널추가 | HS-MM | CGW | HU_APSU_PE_00 | C_RRTiltDownSw_HU | RRPSM | Added Signal
19.12.01 |  | 시그널추가 | HS-MM | CGW | HU_APSU_PE_00 | C_RRSeatHtOperSw_HU |  | Added Signal
19.12.01 |  | 시그널추가 | HS-MM | CGW | HU_APSU_PE_00 | C_RRRlxSW_HU | RRPSM | Added Signal
19.12.01 |  | 시그널추가 | HS-MM | CGW | HU_APSU_PE_00 | C_RRRclFwdSw_HU | RRPSM | Added Signal
19.12.01 |  | 시그널추가 | HS-MM | CGW | HU_APSU_PE_00 | C_RRRclBwdSw_HU | RRPSM | Added Signal
19.12.01 |  | 시그널추가 | HS-MM | CGW | HU_APSU_PE_00 | C_RRFldSw_HU |  | Added Signal
19.12.01 |  | 시그널추가 | HS-MM | CGW | HU_APSU_PE_00 | C_RLWalkInSw_HU |  | Added Signal
19.12.01 |  | 시그널추가 | HS-MM | CGW | HU_APSU_PE_00 | C_RLUnWalkInSw_HU |  | Added Signal
19.12.01 |  | 시그널추가 | HS-MM | CGW | HU_APSU_PE_00 | C_RLTiltUpSw_HU | RLPSM | Added Signal
19.12.01 |  | 시그널추가 | HS-MM | CGW | HU_APSU_PE_00 | C_RLTiltDownSw_HU | RLPSM | Added Signal
19.12.01 |  | 시그널추가 | HS-MM | CGW | HU_APSU_PE_00 | C_RLSeatHtOperSw_HU |  | Added Signal
19.12.01 |  | 시그널추가 | HS-MM | CGW | HU_APSU_PE_00 | C_RLUnFldSw_HU |  | Added Signal
19.12.01 |  | 시그널추가 | HS-MM | CGW | HU_APSU_PE_00 | C_RLRlxSW_HU | RLPSM | Added Signal
19.12.01 |  | 시그널추가 | HS-MM | CGW | HU_APSU_PE_00 | C_RLRclFwdSw_HU | RLPSM | Added Signal
19.12.01 |  | 시그널추가 | HS-MM | CGW | HU_APSU_PE_00 | C_RLRclBwdSw_HU | RLPSM | Added Signal
19.12.01 |  | 시그널추가 | HS-MM | CGW | HU_APSU_PE_00 | C_RLFldSw_HU |  | Added Signal
19.12.01 |  | 메시지추가 | HS-MM | CGW | HU_APSU_PE_01 |  |  | Added Messages
19.12.01 |  | 시그널추가 | HS-MM | CGW | HU_APSU_PE_01 | C_RLSlideBwdSw_HU | RLPSM | Added Signal
19.12.01 |  | 시그널추가 | HS-MM | CGW | HU_APSU_PE_01 | C_DrBackSoftNValueSet | DPSS | Added Signal
19.12.01 |  | 시그널추가 | HS-MM | CGW | HU_APSU_PE_01 | C_DrAirSptTimeNValueSet | DPSS | Added Signal
19.12.01 |  | 시그널추가 | HS-MM | CGW | HU_APSU_PE_01 | C_DrAirSptStrNValueSet | DPSS | Added Signal
19.12.01 |  | 시그널추가 | HS-MM | CGW | HU_APSU_PE_01 | C_DrAirSptNValueSet | DPSS | Added Signal
19.12.01 |  | 시그널추가 | HS-MM | CGW | HU_APSU_PE_01 | C_RRSlideFwdSw_HU | RRPSM | Added Signal
19.12.01 |  | 시그널추가 | HS-MM | CGW | HU_APSU_PE_01 | C_DrAirSptModeNValueSet | DPSS | Added Signal
19.12.01 |  | 시그널추가 | HS-MM | CGW | HU_APSU_PE_01 | C_AstTiltUpSw_HU | APSM,APSS | Added Signal
19.12.01 |  | 시그널추가 | HS-MM | CGW | HU_APSU_PE_01 | C_AstTiltDnSw_HU | APSM,APSS | Added Signal
19.12.01 |  | 시그널추가 | HS-MM | CGW | HU_APSU_PE_01 | C_AstSlideFwdSw_HU | APSM,APSS | Added Signal
19.12.01 |  | 시그널추가 | HS-MM | CGW | HU_APSU_PE_01 | C_AstSlideBwdSw_HU | APSM,APSS | Added Signal
19.12.01 |  | 시그널추가 | HS-MM | CGW | HU_APSU_PE_01 | C_AstRlxNValueSet | APSM,APSS | Added Signal
19.12.01 |  | 시그널추가 | HS-MM | CGW | HU_APSU_PE_01 | C_AstRclFwdSw_HU | APSM,APSS | Added Signal
19.12.01 |  | 시그널추가 | HS-MM | CGW | HU_APSU_PE_01 | C_AstRclBwdSw_HU | APSM,APSS | Added Signal
19.12.01 |  | 시그널추가 | HS-MM | CGW | HU_APSU_PE_01 | C_AstLumbarUpSw_HU | APSS | Added Signal
19.12.01 |  | 시그널추가 | HS-MM | CGW | HU_APSU_PE_01 | C_AstLumbarMidSw_HU | APSS | Added Signal
19.12.01 |  | 시그널추가 | HS-MM | CGW | HU_APSU_PE_01 | C_AstLumbarLowSw_HU | APSS | Added Signal
19.12.01 |  | 시그널추가 | HS-MM | CGW | HU_APSU_PE_01 | C_AstLumbarDefSw_HU | APSS | Added Signal
19.12.01 |  | 시그널추가 | HS-MM | CGW | HU_APSU_PE_01 | C_AstLegUpSw_HU | APSM,APSS | Added Signal
19.12.01 |  | 시그널추가 | HS-MM | CGW | HU_APSU_PE_01 | C_AstLegDnSw_HU | APSM,APSS | Added Signal
19.12.01 |  | 시그널추가 | HS-MM | CGW | HU_APSU_PE_01 | C_AstHeightUpSw_HU | APSM,APSS | Added Signal
19.12.01 |  | 시그널추가 | HS-MM | CGW | HU_APSU_PE_01 | C_AstHeightDnSw_HU | APSM,APSS | Added Signal
19.12.01 |  | 시그널추가 | HS-MM | CGW | HU_APSU_PE_01 | C_AstAirSptTimeNValueSet | APSS | Added Signal
19.12.01 |  | 시그널추가 | HS-MM | CGW | HU_APSU_PE_01 | C_AstAirSptStrNValueSet | APSS | Added Signal
19.12.01 |  | 시그널추가 | HS-MM | CGW | HU_APSU_PE_01 | C_AstAirSptNValueSet | APSS | Added Signal
19.12.01 |  | 시그널추가 | HS-MM | CGW | HU_APSU_PE_01 | C_AstAirSptModeNValueSet | APSS | Added Signal
19.12.01 |  | 시그널추가 | HS-MM | CGW | HU_APSU_PE_01 | C_RRSlideBwdSw_HU | RRPSM | Added Signal
19.12.01 |  | 시그널추가 | HS-MM | CGW | HU_APSU_PE_01 | C_RLSlideFwdSw_HU | RLPSM | Added Signal
19.12.01 |  | 메시지추가 | HS-MM | CGW | CLU_AMP_PE_01 |  |  | Added Messages
19.12.01 |  | 시그널추가 | HS-MM | CGW | CLU_AMP_PE_01 | Warn_Sound_TikTok | AMP | Added Signal
19.12.01 |  | 시그널추가 | HS-MM | CGW | CLU_AMP_PE_01 | Warn_Sound_Welcome | AMP | Added Signal
19.12.01 |  | 시그널추가 | HS-MM | CGW | CLU_AMP_PE_01 | Elec_Sound_VolLevel | AMP | Added Signal
19.12.01 |  | 시그널추가 | HS-MM | CGW | CLU_AMP_PE_01 | Warn_Sound_EPB | AMP | Added Signal
19.12.01 |  | 시그널추가 | HS-MM | CGW | CLU_AMP_PE_01 | Warn_Sound_ETC | AMP | Added Signal
19.12.01 |  | 시그널추가 | HS-MM | CGW | CLU_AMP_PE_01 | Warn_Sound_FCW | AMP | Added Signal
19.12.01 |  | 시그널추가 | HS-MM | CGW | CLU_AMP_PE_01 | Warn_Sound_IMS | AMP | Added Signal
19.12.01 |  | 시그널추가 | HS-MM | CGW | CLU_AMP_PE_01 | Warn_Sound_Ice | AMP | Added Signal
19.12.01 |  | 시그널추가 | HS-MM | CGW | CLU_AMP_PE_01 | Warn_Sound_Off | AMP | Added Signal
19.12.01 |  | 시그널추가 | HS-MM | CGW | CLU_AMP_PE_01 | Warn_Sound_PAS | AMP | Added Signal
19.12.01 |  | 시그널추가 | HS-MM | CGW | CLU_AMP_PE_01 | Warn_Sound_PopUp | AMP | Added Signal
19.12.01 |  | 시그널추가 | HS-MM | CGW | CLU_AMP_PE_01 | Warn_Sound_SBW_P | AMP | Added Signal
19.12.01 |  | 시그널추가 | HS-MM | CGW | CLU_AMP_PE_01 | Warn_Sound_SPAS | AMP | Added Signal
19.12.01 |  | 시그널추가 | HS-MM | CGW | CLU_AMP_PE_01 | Warn_Sound_SeatBelt | AMP | Added Signal
19.12.01 |  | 시그널추가 | HS-MM | CGW | CLU_AMP_PE_01 | Warn_Sound_SeatBeltStep | AMP | Added Signal
19.12.01 |  | 시그널추가 | HS-MM | CGW | SBCM_AST_02_200ms | PDS_TypeOption_AST |  | Added Signal
19.12.01 |  | 시그널추가 | HS-MM | CGW | SBCM_AST_02_200ms | DoorLock_PDSLkSwSta_AST | AMP | Added Signal
19.12.01 |  | 시그널추가 | HS-MM | CGW | SBCM_AST_02_200ms | AST_SWFailAlarm |  | Added Signal
19.12.01 |  | 시그널추가 | HS-MM | CGW | SBCM_AST_02_200ms | AST_SEAWarn_LH | AMP | Added Signal
19.12.01 |  | 시그널추가 | HS-MM | CGW | SBCM_AST_02_200ms | AST_ReleaseWarn |  | Added Signal
19.12.01 |  | 시그널추가 | HS-MM | CGW | SBCM_AST_02_200ms | AST_MRActivationAlarm |  | Added Signal
19.12.01 |  | 시그널수정 | HS-MM | CGW | SBCM_AST_02_200ms | AST_SEAWarn_RH | AMP | DESTINATION_UID : HE062->, Destination 변경: AMP 삭제,
19.12.01 |  | 시그널삭제 | HS-MM | CGW | SBCM_AST_02_200ms | AST_SEAWarn_LH | AMP | Deleted Signal
19.12.01 |  | 시그널추가 | HS-MM | CGW | SBCM_DRV_01_200ms | DRV_SEAWarn_RH | AMP | Added Signal
19.12.01 |  | 시그널추가 | HS-MM | CGW | SBCM_DRV_01_200ms | PDS_TypeOption_DRV |  | Added Signal
19.12.01 |  | 시그널추가 | HS-MM | CGW | SBCM_DRV_01_200ms | DoorLock_PDSLkSwSta_DRV | AMP | Added Signal
19.12.01 |  | 시그널추가 | HS-MM | CGW | SBCM_DRV_01_200ms | DRV_SWFailAlarm |  | Added Signal
19.12.01 |  | 시그널추가 | HS-MM | CGW | SBCM_DRV_01_200ms | DRV_ReleaseWarn |  | Added Signal
19.12.01 |  | 시그널추가 | HS-MM | CGW | SBCM_DRV_01_200ms | DRV_MRActivationAlarm |  | Added Signal
19.12.01 |  | 시그널수정 | HS-MM | CGW | SBCM_DRV_01_200ms | DRV_SEAWarn_LH | AMP
19.12.01 |  | 시그널수정 | HS-MM | CGW | SBCM_DRV_01_200ms | Warn_DrvDrSwSta_SBCM | RWPC | Destination 변경: PSM 추가
19.12.01 |  | 시그널삭제 | HS-MM | CGW | SBCM_DRV_01_200ms | DRV_SEAWarn_RH | AMP | Deleted Signal
19.12.01 |  | 시그널삭제 | HS-MM | CGW | SBCM_DRV_01_200ms | DoorLock_DrvKeyLkSwSta_SBCM |  | Deleted Signal
19.12.01 |  | 시그널삭제 | HS-MM | CGW | SBCM_DRV_01_200ms | DoorLock_DrvKeyUnLkSwSta_SBCM |  | Deleted Signal
19.12.01 |  | 시그널추가 | HS-MM | CGW | SBCM_RL_01_200ms | RL_ChildLock_ActnFlSta |  | Added Signal
19.12.01 |  | 시그널추가 | HS-MM | CGW | SBCM_RL_01_200ms | PDS_TypeOption_RL |  | Added Signal
19.12.01 |  | 시그널추가 | HS-MM | CGW | SBCM_RL_01_200ms | DoorLock_PDSLkSwSta_RL | AMP | Added Signal
19.12.01 |  | 시그널추가 | HS-MM | CGW | SBCM_RL_01_200ms | RL_MRActivationAlarm |  | Added Signal
19.12.01 |  | 시그널추가 | HS-MM | CGW | SBCM_RL_01_200ms | RL_SWFailAlarm |  | Added Signal
19.12.01 |  | 시그널추가 | HS-MM | CGW | SBCM_RL_01_200ms | RL_ReleaseWarn |  | Added Signal
19.12.01 |  | 시그널추가 | HS-MM | CGW | SBCM_RR_01_200ms | DoorLock_PDSLkSwSta_RR | AMP | Added Signal
19.12.01 |  | 시그널추가 | HS-MM | CGW | SBCM_RR_01_200ms | RR_MRActivationAlarm |  | Added Signal
19.12.01 |  | 시그널추가 | HS-MM | CGW | SBCM_RR_01_200ms | RR_ChildLock_ActnFlSta |  | Added Signal
19.12.01 |  | 시그널추가 | HS-MM | CGW | SBCM_RR_01_200ms | PDS_TypeOption_RR |  | Added Signal
19.12.01 |  | 시그널추가 | HS-MM | CGW | SBCM_RR_01_200ms | RR_SWFailAlarm |  | Added Signal
19.12.01 |  | 시그널추가 | HS-MM | CGW | SBCM_RR_01_200ms | RR_ReleaseWarn |  | Added Signal
19.12.01 |  | 메시지추가 | HS-MM | CGW | HU_FPM_E_00 |  |  | Added Messages
19.12.01 |  | 시그널추가 | HS-MM | CGW | HU_FPM_E_00 | AVN_Random | FPM | Added Signal
19.12.01 |  | 메시지추가 | HS-MM | CGW | HU_FPM_E_01 |  |  | Added Messages
19.12.01 |  | 시그널추가 | HS-MM | CGW | HU_FPM_E_01 | AVN_Encrypted_Result1 | FPM | Added Signal
19.12.01 |  | 메시지추가 | HS-MM | CGW | HU_FPM_E_02 |  |  | Added Messages
19.12.01 |  | 시그널추가 | HS-MM | CGW | HU_FPM_E_02 | AVN_Encrypted_Result2 | FPM | Added Signal
19.12.01 |  | 메시지추가 | HS-MM | CGW | HU_FPM_E_03 |  |  | Added Messages
19.12.01 |  | 시그널추가 | HS-MM | CGW | HU_FPM_E_03 | AVN_Encrypted_Result3 | FPM | Added Signal
19.12.01 |  | 메시지추가 | HS-MM | CGW | HU_FPM_E_04 |  |  | Added Messages
19.12.01 |  | 시그널추가 | HS-MM | CGW | HU_FPM_E_04 | AVN_Encrypted_Result4 | FPM | Added Signal
19.12.01 |  | 메시지추가 | HS-MM | CGW | HU_FPM_E_05 |  |  | Added Messages
19.12.01 |  | 시그널추가 | HS-MM | CGW | HU_FPM_E_05 | AVN_User1_ThirdFPNValueSet | FPM | Added Signal
19.12.01 |  | 시그널추가 | HS-MM | CGW | HU_FPM_E_05 | AVN_User2_FirstFPNValueSet | FPM | Added Signal
19.12.01 |  | 시그널추가 | HS-MM | CGW | HU_FPM_E_05 | AVN_User2_SecondFPNValueSet | FPM | Added Signal
19.12.01 |  | 시그널추가 | HS-MM | CGW | HU_FPM_E_05 | AVN_User2_ThirdFPNValueSet | FPM | Added Signal
19.12.01 |  | 시그널추가 | HS-MM | CGW | HU_FPM_E_05 | AVN_User1_SecondFPNValueSet | FPM | Added Signal
19.12.01 |  | 시그널추가 | HS-MM | CGW | HU_FPM_E_05 | AVN_User1_FirstFPNValueSet | FPM | Added Signal
19.12.01 |  | 시그널추가 | HS-MM | CGW | HU_FPM_E_05 | AVN_ISKLearning | FPM | Added Signal
19.12.01 |  | 시그널추가 | HS-MM | CGW | HU_FPM_E_05 | AVN_ISKLearnFB | FPM | Added Signal
19.12.01 |  | 시그널추가 | HS-MM | CGW | HU_FPM_E_05 | AVN_FPProcessStopReq | FPM | Added Signal
19.12.01 |  | 시그널추가 | HS-MM | CGW | HU_FPM_E_05 | AVN_FPProcessStartReq | FPM | Added Signal
19.12.01 |  | 시그널추가 | HS-MM | CGW | HU_FPM_E_05 | AVN_FPFuntionEnableNValueSet | FPM | Added Signal
19.12.01 |  | 시그널추가 | HS-MM | CGW | HU_FPM_E_05 | AVN_AuthorizeCancelReq | FPM | Added Signal
19.12.01 |  | 메시지추가 | HS-MM | CGW | HU_FPM_PE_00 |  |  | Added Messages
19.12.01 |  | 시그널추가 | HS-MM | CGW | HU_FPM_PE_00 | AVN_ReadyToSendData | FPM | Added Signal
19.12.01 |  | 시그널추가 | HS-MM | CGW | HU_FPM_PE_00 | AVN_ISKLearnState | FPM | Added Signal
19.12.01 |  | 메시지추가 | HS-MM | CGW | GST_FPM |  |  | Added Messages
19.12.01 |  | 시그널추가 | HS-MM | CGW | GST_FPM | GST_FPM_Byte6 | HS_M,FPM | Added Signal
19.12.01 |  | 시그널추가 | HS-MM | CGW | GST_FPM | GST_FPM_Byte7 | HS_M,FPM | Added Signal
19.12.01 |  | 시그널추가 | HS-MM | CGW | GST_FPM | GST_FPM_Byte0 | HS_M,FPM | Added Signal
19.12.01 |  | 시그널추가 | HS-MM | CGW | GST_FPM | GST_FPM_Byte1 | HS_M,FPM | Added Signal
19.12.01 |  | 시그널추가 | HS-MM | CGW | GST_FPM | GST_FPM_Byte2 | HS_M,FPM | Added Signal
19.12.01 |  | 시그널추가 | HS-MM | CGW | GST_FPM | GST_FPM_Byte3 | HS_M,FPM | Added Signal
19.12.01 |  | 시그널추가 | HS-MM | CGW | GST_FPM | GST_FPM_Byte4 | HS_M,FPM | Added Signal
19.12.01 |  | 시그널추가 | HS-MM | CGW | GST_FPM | GST_FPM_Byte5 | HS_M,FPM | Added Signal
19.12.01 |  | 메시지추가 | HS-MM | CGW | HU_APSU_PE_02 |  |  | Added Messages
19.12.01 |  | 시그널추가 | HS-MM | CGW | HU_APSU_PE_02 | C_AstBolsterDefSw_HU | APSS | Added Signal
19.12.01 |  | 시그널추가 | HS-MM | CGW | HU_APSU_PE_02 | C_RLLumbarDefSw_HU | RLPSM | Added Signal
19.12.01 |  | 시그널추가 | HS-MM | CGW | HU_APSU_PE_02 | C_RLLumbarUpSw_HU | RLPSM | Added Signal
19.12.01 |  | 시그널추가 | HS-MM | CGW | HU_APSU_PE_02 | C_RLLumbarMidSw_HU | RLPSM | Added Signal
19.12.01 |  | 시그널추가 | HS-MM | CGW | HU_APSU_PE_02 | C_RLLumbarLowSw_HU | RLPSM | Added Signal
19.12.01 |  | 시그널추가 | HS-MM | CGW | HU_APSU_PE_02 | C_RLHrestUpSw_HU | RLPSM | Added Signal
19.12.01 |  | 시그널추가 | HS-MM | CGW | HU_APSU_PE_02 | C_RLHrestFwdSw_HU | RLPSM | Added Signal
19.12.01 |  | 시그널추가 | HS-MM | CGW | HU_APSU_PE_02 | C_RLHrestDnSw_HU | RLPSM | Added Signal
19.12.01 |  | 시그널추가 | HS-MM | CGW | HU_APSU_PE_02 | C_RLHrestBwdSw_HU | RLPSM | Added Signal
19.12.01 |  | 시그널추가 | HS-MM | CGW | HU_APSU_PE_02 | C_RLBolsterInfSw_HU | RLPSM | Added Signal
19.12.01 |  | 시그널추가 | HS-MM | CGW | HU_APSU_PE_02 | C_RLBolsterDefSw_HU | RLPSM | Added Signal
19.12.01 |  | 시그널추가 | HS-MM | CGW | HU_APSU_PE_02 | C_RLBackSoftNValueSet | RLPSM,ATS | Added Signal
19.12.01 |  | 시그널추가 | HS-MM | CGW | HU_APSU_PE_02 | C_RLAirSptTimeNValueSet | RLPSM,ATS | Added Signal
19.12.01 |  | 시그널추가 | HS-MM | CGW | HU_APSU_PE_02 | C_RLAirSptStrNValueSet | RLPSM,ATS | Added Signal
19.12.01 |  | 시그널추가 | HS-MM | CGW | HU_APSU_PE_02 | C_RLAirSptNValueSet | RLPSM,ATS | Added Signal
19.12.01 |  | 시그널추가 | HS-MM | CGW | HU_APSU_PE_02 | C_RLAirSptModeNValueSet | RLPSM,ATS | Added Signal
19.12.01 |  | 시그널추가 | HS-MM | CGW | HU_APSU_PE_02 | C_DrCushSoftNValueSet | DPSS | Added Signal
19.12.01 |  | 시그널추가 | HS-MM | CGW | HU_APSU_PE_02 | C_AstHrestUpSw_HU | APSM,APSS | Added Signal
19.12.01 |  | 시그널추가 | HS-MM | CGW | HU_APSU_PE_02 | C_AstHrestFwdSw_HU | APSM,APSS | Added Signal
19.12.01 |  | 시그널추가 | HS-MM | CGW | HU_APSU_PE_02 | C_AstHrestFldNValueSet | APSM,APSS | Added Signal
19.12.01 |  | 시그널추가 | HS-MM | CGW | HU_APSU_PE_02 | C_AstHrestDnSw_HU | APSM,APSS | Added Signal
19.12.01 |  | 시그널추가 | HS-MM | CGW | HU_APSU_PE_02 | C_AstHrestBwdSw_HU | APSM,APSS | Added Signal
19.12.01 |  | 시그널추가 | HS-MM | CGW | HU_APSU_PE_02 | C_AstFootrestUnFldSw_HU | APSM,APSS | Added Signal
19.12.01 |  | 시그널추가 | HS-MM | CGW | HU_APSU_PE_02 | C_AstFootrestFldSw_HU | APSM,APSS | Added Signal
19.12.01 |  | 시그널추가 | HS-MM | CGW | HU_APSU_PE_02 | C_AstBackSoftNValueSet | APSS | Added Signal
19.12.01 |  | 시그널추가 | HS-MM | CGW | HU_APSU_PE_02 | C_AstBolsterInfSw_HU | APSS | Added Signal
19.12.01 |  | 시그널추가 | HS-MM | CGW | HU_APSU_PE_02 | C_AstCushSoftNValueSet | APSS | Added Signal
19.12.01 |  | 메시지추가 | HS-MM | CGW | HU_APSU_PE_03 |  |  | Added Messages
19.12.01 |  | 시그널추가 | HS-MM | CGW | HU_APSU_PE_03 | C_RRLegSupFwdSw_HU | RRPSM | Added Signal
19.12.01 |  | 시그널추가 | HS-MM | CGW | HU_APSU_PE_03 | C_RRLegSupDnSw_HU | RRPSM | Added Signal
19.12.01 |  | 시그널추가 | HS-MM | CGW | HU_APSU_PE_03 | C_RRLegSupBwdSw_HU | RRPSM | Added Signal
19.12.01 |  | 시그널추가 | HS-MM | CGW | HU_APSU_PE_03 | C_RRHrestUpSw_HU | RRPSM | Added Signal
19.12.01 |  | 시그널추가 | HS-MM | CGW | HU_APSU_PE_03 | C_RRHrestFwdSw_HU | RRPSM | Added Signal
19.12.01 |  | 시그널추가 | HS-MM | CGW | HU_APSU_PE_03 | C_RRHrestDnSw_HU | RRPSM | Added Signal
19.12.01 |  | 시그널추가 | HS-MM | CGW | HU_APSU_PE_03 | C_RRHrestBwdSw_HU | RRPSM | Added Signal
19.12.01 |  | 시그널추가 | HS-MM | CGW | HU_APSU_PE_03 | C_RRFootAirSptNValueSet | RLPSM,ATS | Added Signal
19.12.01 |  | 시그널추가 | HS-MM | CGW | HU_APSU_PE_03 | C_RRBolsterInfSw_HU | RLPSM | Added Signal
19.12.01 |  | 시그널추가 | HS-MM | CGW | HU_APSU_PE_03 | C_RRBolsterDefSw_HU | RLPSM | Added Signal
19.12.01 |  | 시그널추가 | HS-MM | CGW | HU_APSU_PE_03 | C_RRBackSoftNValueSet | RLPSM,ATS | Added Signal
19.12.01 |  | 시그널추가 | HS-MM | CGW | HU_APSU_PE_03 | C_RRAirSptTimeNValueSet | RLPSM,ATS | Added Signal
19.12.01 |  | 시그널추가 | HS-MM | CGW | HU_APSU_PE_03 | C_RRAirSptStrNValueSet | RLPSM,ATS | Added Signal
19.12.01 |  | 시그널추가 | HS-MM | CGW | HU_APSU_PE_03 | C_RRAirSptNValueSet | RLPSM,ATS | Added Signal
19.12.01 |  | 시그널추가 | HS-MM | CGW | HU_APSU_PE_03 | C_RRAirSptModeNValueSet | RLPSM,ATS | Added Signal
19.12.01 |  | 시그널추가 | HS-MM | CGW | HU_APSU_PE_03 | C_RLOneTchNValueSet | RLPSM,ATS | Added Signal
19.12.01 |  | 시그널추가 | HS-MM | CGW | HU_APSU_PE_03 | C_RRLumbarMidSw_HU | RLPSM | Added Signal
19.12.01 |  | 시그널추가 | HS-MM | CGW | HU_APSU_PE_03 | C_RRLumbarLowSw_HU | RLPSM | Added Signal
19.12.01 |  | 시그널추가 | HS-MM | CGW | HU_APSU_PE_03 | C_RROneTchNValueSet | RRPSM,ATS | Added Signal
19.12.01 |  | 시그널추가 | HS-MM | CGW | HU_APSU_PE_03 | C_RRLumbarUpSw_HU | RLPSM | Added Signal
19.12.01 |  | 시그널추가 | HS-MM | CGW | HU_APSU_PE_03 | C_RRLumbarDefSw_HU | RLPSM | Added Signal
19.12.01 |  | 시그널추가 | HS-MM | CGW | HU_APSU_PE_03 | C_RRLegSupUpSw_HU | RRPSM | Added Signal
19.12.01 |  | 메시지추가 | HS-MM | DPSS | DPSS_GST |  |  | Added Messages
19.12.01 |  | 시그널추가 | HS-MM | DPSS | DPSS_GST | DPSS_GST_Byte0 | CGW | Added Signal
19.12.01 |  | 시그널추가 | HS-MM | DPSS | DPSS_GST | DPSS_GST_Byte1 | CGW | Added Signal
19.12.01 |  | 시그널추가 | HS-MM | DPSS | DPSS_GST | DPSS_GST_Byte7 | CGW | Added Signal
19.12.01 |  | 시그널추가 | HS-MM | DPSS | DPSS_GST | DPSS_GST_Byte2 | CGW | Added Signal
19.12.01 |  | 시그널추가 | HS-MM | DPSS | DPSS_GST | DPSS_GST_Byte6 | CGW | Added Signal
19.12.01 |  | 시그널추가 | HS-MM | DPSS | DPSS_GST | DPSS_GST_Byte5 | CGW | Added Signal
19.12.01 |  | 시그널추가 | HS-MM | DPSS | DPSS_GST | DPSS_GST_Byte4 | CGW | Added Signal
19.12.01 |  | 시그널추가 | HS-MM | DPSS | DPSS_GST | DPSS_GST_Byte3 | CGW | Added Signal
19.12.01 |  | 메시지추가 | HS-MM | DPSS | DPSS_01_200ms |  |  | Added Messages
19.12.01 |  | 시그널추가 | HS-MM | DPSS | DPSS_01_200ms | DPSS_StHgtDnMvBtn | PSM | Added Signal
19.12.01 |  | 시그널추가 | HS-MM | DPSS | DPSS_01_200ms | DPSS_StHgtUpMvBtn | PSM | Added Signal
19.12.01 |  | 시그널추가 | HS-MM | DPSS | DPSS_01_200ms | DPSS_StRclBwdMvBtn | PSM | Added Signal
19.12.01 |  | 시그널추가 | HS-MM | DPSS | DPSS_01_200ms | DPSS_StRclFwdMvBtn | PSM | Added Signal
19.12.01 |  | 시그널추가 | HS-MM | DPSS | DPSS_01_200ms | DPSS_StSldBwdMvBtn | PSM | Added Signal
19.12.01 |  | 시그널추가 | HS-MM | DPSS | DPSS_01_200ms | DPSS_StHRestUpMvBtn | PSM | Added Signal
19.12.01 |  | 시그널추가 | HS-MM | DPSS | DPSS_01_200ms | DPSS_StHRestFwdMvBtn | PSM | Added Signal
19.12.01 |  | 시그널추가 | HS-MM | DPSS | DPSS_01_200ms | DPSS_StHRestDnMvBtn | PSM | Added Signal
19.12.01 |  | 시그널추가 | HS-MM | DPSS | DPSS_01_200ms | DPSS_StHRestBwdMvBtn | PSM | Added Signal
19.12.01 |  | 시그널추가 | HS-MM | DPSS | DPSS_01_200ms | DPSS_StExtFwdMvBtn | PSM | Added Signal
19.12.01 |  | 시그널추가 | HS-MM | DPSS | DPSS_01_200ms | DPSS_StExtBwdMvBtn | PSM | Added Signal
19.12.01 |  | 시그널추가 | HS-MM | DPSS | DPSS_01_200ms | DPSS_Crc1Val | PSM | Added Signal
19.12.01 |  | 시그널추가 | HS-MM | DPSS | DPSS_01_200ms | DPSS_AlvCnt1Val | PSM | Added Signal
19.12.01 |  | 시그널추가 | HS-MM | DPSS | DPSS_01_200ms | DPSS_StTltDnMvBtn | PSM | Added Signal
19.12.01 |  | 시그널추가 | HS-MM | DPSS | DPSS_01_200ms | DPSS_StSldFwdMvBtn | PSM | Added Signal
19.12.01 |  | 시그널추가 | HS-MM | DPSS | DPSS_01_200ms | DPSS_StTltUpMvBtn | PSM | Added Signal
19.12.01 |  | 메시지추가 | HS-MM | DPSS | DPSS_02_200ms |  |  | Added Messages
19.12.01 |  | 시그널추가 | HS-MM | DPSS | DPSS_02_200ms | DPSS_LumbarUpSw | DSAU | Added Signal
19.12.01 |  | 시그널추가 | HS-MM | DPSS | DPSS_02_200ms | DPSS_ActiveSw | DSAU | Added Signal
19.12.01 |  | 시그널추가 | HS-MM | DPSS | DPSS_02_200ms | DPSS_AlvCnt2Val | DSAU | Added Signal
19.12.01 |  | 시그널추가 | HS-MM | DPSS | DPSS_02_200ms | DPSS_BolsterDefSw | DSAU | Added Signal
19.12.01 |  | 시그널추가 | HS-MM | DPSS | DPSS_02_200ms | DPSS_BolsterInfSw | DSAU | Added Signal
19.12.01 |  | 시그널추가 | HS-MM | DPSS | DPSS_02_200ms | DPSS_Crc2Val | DSAU | Added Signal
19.12.01 |  | 시그널추가 | HS-MM | DPSS | DPSS_02_200ms | DPSS_CushDefSw | DSAU | Added Signal
19.12.01 |  | 시그널추가 | HS-MM | DPSS | DPSS_02_200ms | DPSS_CushInfSw | DSAU | Added Signal
19.12.01 |  | 시그널추가 | HS-MM | DPSS | DPSS_02_200ms | DPSS_LumbarDefSw | DSAU | Added Signal
19.12.01 |  | 시그널추가 | HS-MM | DPSS | DPSS_02_200ms | DPSS_LumbarLowSw | DSAU | Added Signal
19.12.01 |  | 시그널추가 | HS-MM | DPSS | DPSS_02_200ms | DPSS_LumbarMidSw | DSAU | Added Signal
19.12.01 |  | 메시지추가 | HS-MM | DPSS | DPSS_03_200ms |  |  | Added Messages
19.12.01 |  | 시그널추가 | HS-MM | DPSS | DPSS_03_200ms | DPSS_AlvCnt3Val | CGW | Added Signal
19.12.01 |  | 시그널추가 | HS-MM | DPSS | DPSS_03_200ms | DPSS_Crc3Val | CGW | Added Signal
19.12.01 |  | 시그널추가 | HS-MM | DPSS | DPSS_03_200ms | DPSS_CushOnOffTch | CGW | Added Signal
19.12.01 |  | 시그널추가 | HS-MM | DPSS | DPSS_03_200ms | DPSS_ExtTch | CGW | Added Signal
19.12.01 |  | 시그널추가 | HS-MM | DPSS | DPSS_03_200ms | DPSS_HRestTch | CGW | Added Signal
19.12.01 |  | 시그널추가 | HS-MM | DPSS | DPSS_03_200ms | DPSS_LmbrTch | CGW | Added Signal
19.12.01 |  | 시그널추가 | HS-MM | DPSS | DPSS_03_200ms | DPSS_RclTch | CGW | Added Signal
19.12.01 |  | 시그널추가 | HS-MM | DPSS | DPSS_03_200ms | DPSS_SldTch | CGW | Added Signal
19.12.01 |  | 메시지추가 | HS-MM | DPSS | DPSS_04_200ms |  |  | Added Messages
19.12.01 |  | 시그널추가 | HS-MM | DPSS | DPSS_04_200ms | DPSS_AstStCrc1Val | APSM | Added Signal
19.12.01 |  | 시그널추가 | HS-MM | DPSS | DPSS_04_200ms | DPSS_AstStExtBwdMvBtn | APSM | Added Signal
19.12.01 |  | 시그널추가 | HS-MM | DPSS | DPSS_04_200ms | DPSS_AstStExtFwdMvBtn | APSM | Added Signal
19.12.01 |  | 시그널추가 | HS-MM | DPSS | DPSS_04_200ms | DPSS_AstStHRestBwdMvBtn | APSM | Added Signal
19.12.01 |  | 시그널추가 | HS-MM | DPSS | DPSS_04_200ms | DPSS_AstStHRestDnMvBtn | APSM | Added Signal
19.12.01 |  | 시그널추가 | HS-MM | DPSS | DPSS_04_200ms | DPSS_AstStHRestFwdMvBtn | APSM | Added Signal
19.12.01 |  | 시그널추가 | HS-MM | DPSS | DPSS_04_200ms | DPSS_AstStHRestUpMvBtn | APSM | Added Signal
19.12.01 |  | 시그널추가 | HS-MM | DPSS | DPSS_04_200ms | DPSS_AstStHgtDnMvBtn | APSM | Added Signal
19.12.01 |  | 시그널추가 | HS-MM | DPSS | DPSS_04_200ms | DPSS_AstStHgtUpMvBtn | APSM | Added Signal
19.12.01 |  | 시그널추가 | HS-MM | DPSS | DPSS_04_200ms | DPSS_AstStRclBwdMvBtn | APSM | Added Signal
19.12.01 |  | 시그널추가 | HS-MM | DPSS | DPSS_04_200ms | DPSS_AstStRclFwdMvBtn | APSM | Added Signal
19.12.01 |  | 시그널추가 | HS-MM | DPSS | DPSS_04_200ms | DPSS_AstStSldBwdMvBtn | APSM | Added Signal
19.12.01 |  | 시그널추가 | HS-MM | DPSS | DPSS_04_200ms | DPSS_AstStTltDnMvBtn | APSM | Added Signal
19.12.01 |  | 시그널추가 | HS-MM | DPSS | DPSS_04_200ms | DPSS_AstSldFwdMvBtn | APSM | Added Signal
19.12.01 |  | 시그널추가 | HS-MM | DPSS | DPSS_04_200ms | DPSS_AstStAlvCnt1Val | APSM | Added Signal
19.12.01 |  | 시그널추가 | HS-MM | DPSS | DPSS_04_200ms | DPSS_WalkInSwitchSts | CGW | Added Signal
19.12.01 |  | 시그널추가 | HS-MM | DPSS | DPSS_04_200ms | DPSS_AstStTltUpMvBtn | APSM | Added Signal
19.12.01 |  | 메시지추가 | HS-MM | DSAU | DSAU_01_200ms |  |  | Added Messages
19.12.01 |  | 시그널추가 | HS-MM | DSAU | DSAU_01_200ms | DSAU_LumbarDefDis | CGW | Added Signal
19.12.01 |  | 시그널추가 | HS-MM | DSAU | DSAU_01_200ms | DSAU_LumbarLowDis | CGW | Added Signal
19.12.01 |  | 시그널추가 | HS-MM | DSAU | DSAU_01_200ms | DSAU_LumbarMidDis | CGW | Added Signal
19.12.01 |  | 시그널추가 | HS-MM | DSAU | DSAU_01_200ms | DSAU_LumbarUpDis | CGW | Added Signal
19.12.01 |  | 메시지추가 | HS-MM | DSAU | DSAU_02_200ms |  |  | Added Messages
19.12.01 |  | 시그널추가 | HS-MM | DSAU | DSAU_02_200ms | DSAU_BolsterDefDis | CGW | Added Signal
19.12.01 |  | 시그널추가 | HS-MM | DSAU | DSAU_02_200ms | DSAU_BolsterInfDis | CGW | Added Signal
19.12.01 |  | 메시지추가 | HS-MM | DSAU | DSAU_03_200ms |  |  | Added Messages
19.12.01 |  | 시그널추가 | HS-MM | DSAU | DSAU_03_200ms | DSAU_CushInfDis | CGW | Added Signal
19.12.01 |  | 시그널추가 | HS-MM | DSAU | DSAU_03_200ms | DSAU_CushDefDis | CGW | Added Signal
19.12.01 |  | 메시지추가 | HS-MM | DSAU | DSAU_04_200ms |  |  | Added Messages
19.12.01 |  | 시그널추가 | HS-MM | DSAU | DSAU_04_200ms | DSAU_MsgModeSts | CGW | Added Signal
19.12.01 |  | 시그널추가 | HS-MM | DSAU | DSAU_04_200ms | DSAU_MsgModeStrength | CGW | Added Signal
19.12.01 |  | 시그널추가 | HS-MM | DSAU | DSAU_04_200ms | DSAU_DrvSmtAirSptRValueSet | CGW | Added Signal
19.12.01 |  | 시그널추가 | HS-MM | DSAU | DSAU_04_200ms | DSAU_DrvPostureAssistRValueSet | CGW | Added Signal
19.12.01 |  | 시그널추가 | HS-MM | DSAU | DSAU_04_200ms | DSAU_CushSoftRValueSet | CGW | Added Signal
19.12.01 |  | 시그널추가 | HS-MM | DSAU | DSAU_04_200ms | DSAU_CushSoftDis | CGW | Added Signal
19.12.01 |  | 시그널추가 | HS-MM | DSAU | DSAU_04_200ms | DSAU_CellOpt | CGW | Added Signal
19.12.01 |  | 시그널추가 | HS-MM | DSAU | DSAU_04_200ms | DSAU_BackSoftRValueSet | CGW | Added Signal
19.12.01 |  | 시그널추가 | HS-MM | DSAU | DSAU_04_200ms | DSAU_BackSoftDis | CGW | Added Signal
19.12.01 |  | 시그널추가 | HS-MM | DSAU | DSAU_04_200ms | DSAU_AirSptTimeRValueSet | CGW | Added Signal
19.12.01 |  | 시그널추가 | HS-MM | DSAU | DSAU_04_200ms | DSAU_AirSptModeRValueSet | CGW | Added Signal
19.12.01 |  | 시그널추가 | HS-MM | DSAU | DSAU_04_200ms | DSAU_ActiveSw | CGW | Added Signal
19.12.01 |  | 시그널추가 | HS-MM | DSAU | DSAU_04_200ms | DASU_AirSptStrRValueSet | CGW | Added Signal
19.12.01 |  | 메시지추가 | HS-MM | FPM | FPM_07_200ms |  |  | Added Messages
19.12.01 |  | 시그널추가 | HS-MM | FPM | FPM_07_200ms | FPM_FPFuntionEnableRValue | CGW | Added Signal
19.12.01 |  | 시그널추가 | HS-MM | FPM | FPM_07_200ms | FPM_User1_FirstFPRValue | CGW | Added Signal
19.12.01 |  | 시그널추가 | HS-MM | FPM | FPM_07_200ms | FPM_User1_SecondFPRValue | CGW | Added Signal
19.12.01 |  | 시그널추가 | HS-MM | FPM | FPM_07_200ms | FPM_User1_ThirdFPRValue | CGW | Added Signal
19.12.01 |  | 시그널추가 | HS-MM | FPM | FPM_07_200ms | FPM_User2_FirstFPRValue | CGW | Added Signal
19.12.01 |  | 시그널추가 | HS-MM | FPM | FPM_07_200ms | FPM_User2_SecondFPRValue | CGW | Added Signal
19.12.01 |  | 시그널추가 | HS-MM | FPM | FPM_07_200ms | FPM_User2_ThirdFPRValue | CGW | Added Signal
19.12.01 |  | 시그널추가 | HS-MM | FPM | FPM_07_200ms | FPM_ISKLearnState | CGW | Added Signal
19.12.01 |  | 시그널추가 | HS-MM | FPM | FPM_07_200ms | FPM_ReadyToSendData | CGW | Added Signal
19.12.01 |  | 시그널추가 | HS-MM | FPM | FPM_07_200ms | FPM_FPEnrollState | CGW | Added Signal
19.12.01 |  | 시그널추가 | HS-MM | FPM | FPM_07_200ms | FPM_FPDeleteState | CGW | Added Signal
19.12.01 |  | 시그널추가 | HS-MM | FPM | FPM_07_200ms | FPM_EnrollProgress | CGW | Added Signal
19.12.01 |  | 메시지추가 | HS-MM | FPM | FPM_01_00ms |  |  | Added Messages
19.12.01 |  | 시그널추가 | HS-MM | FPM | FPM_01_00ms | FPM_Random | CGW | Added Signal
19.12.01 |  | 메시지추가 | HS-MM | FPM | FPM_02_00ms |  |  | Added Messages
19.12.01 |  | 시그널추가 | HS-MM | FPM | FPM_02_00ms | FPM_Encrypted_Result1 | CGW | Added Signal
19.12.01 |  | 메시지추가 | HS-MM | FPM | FPM_03_00ms |  |  | Added Messages
19.12.01 |  | 시그널추가 | HS-MM | FPM | FPM_03_00ms | FPM_Encrypted_Result2 | CGW | Added Signal
19.12.01 |  | 메시지추가 | HS-MM | FPM | FPM_04_00ms |  |  | Added Messages
19.12.01 |  | 시그널추가 | HS-MM | FPM | FPM_04_00ms | FPM_Encrypted_Result3 | CGW | Added Signal
19.12.01 |  | 메시지추가 | HS-MM | FPM | FPM_05_00ms |  |  | Added Messages
19.12.01 |  | 시그널추가 | HS-MM | FPM | FPM_05_00ms | FPM_Encrypted_Result4 | CGW | Added Signal
19.12.01 |  | 메시지추가 | HS-MM | FPM | FPM_06_00ms |  |  | Added Messages
19.12.01 |  | 시그널추가 | HS-MM | FPM | FPM_06_00ms | FPM_ISKLearnFB | CGW | Added Signal
19.12.01 |  | 시그널추가 | HS-MM | FPM | FPM_06_00ms | FPM_ISKLearning | CGW | Added Signal
19.12.01 |  | 메시지추가 | HS-MM | FPM | FPM_GST |  |  | Added Messages
19.12.01 |  | 시그널추가 | HS-MM | FPM | FPM_GST | FPM_GST_Byte2 | CGW | Added Signal
19.12.01 |  | 시그널추가 | HS-MM | FPM | FPM_GST | FPM_GST_Byte3 | CGW | Added Signal
19.12.01 |  | 시그널추가 | HS-MM | FPM | FPM_GST | FPM_GST_Byte4 | CGW | Added Signal
19.12.01 |  | 시그널추가 | HS-MM | FPM | FPM_GST | FPM_GST_Byte0 | CGW | Added Signal
19.12.01 |  | 시그널추가 | HS-MM | FPM | FPM_GST | FPM_GST_Byte7 | CGW | Added Signal
19.12.01 |  | 시그널추가 | HS-MM | FPM | FPM_GST | FPM_GST_Byte1 | CGW | Added Signal
19.12.01 |  | 시그널추가 | HS-MM | FPM | FPM_GST | FPM_GST_Byte5 | CGW | Added Signal
19.12.01 |  | 시그널추가 | HS-MM | FPM | FPM_GST | FPM_GST_Byte6 | CGW | Added Signal
19.12.01 |  | 메시지추가 | HS-MM | HOD | HOD_01_100ms |  |  | Added Messages
19.12.01 |  | 시그널추가 | HS-MM | HOD | HOD_01_100ms | HOD_Crc1Val | CGW | Added Signal
19.12.01 |  | 시그널추가 | HS-MM | HOD | HOD_01_100ms | HOD_Dir_Status | CGW | Added Signal
19.12.01 |  | 시그널추가 | HS-MM | HOD | HOD_01_100ms | HOD_AlvCnt1Val | CGW | Added Signal
19.12.01 |  | 시그널추가 | HS-MM | PSM | PSM_01_00ms | DrvIMS_BzrReq | CGW | Added Signal
19.12.01 |  | 시그널삭제 | HS-MM | PSM | PSM_02_200ms | PSM_SprtModBlstrUSMSta | CGW | Deleted Signal
19.12.01 |  | 시그널추가 | HS-MM | PSM | PSM_03_200ms | PSM_DrvStHdRstBckwdDis | CGW | Added Signal
19.12.01 |  | 시그널추가 | HS-MM | PSM | PSM_03_200ms | PSM_DrvStHdRstDnDis | CGW | Added Signal
19.12.01 |  | 시그널추가 | HS-MM | PSM | PSM_03_200ms | PSM_DrvStHdRstFwdDis | CGW | Added Signal
19.12.01 |  | 시그널추가 | HS-MM | PSM | PSM_03_200ms | PSM_DrvStHdRstUpDis | CGW | Added Signal
19.12.01 |  | 시그널수정 | HS-MM | PSM | PSM_03_200ms | PSM_DrvStLmbrUpDis | CGW | Destination 변경: DPSS 추가
19.12.01 |  | 시그널수정 | HS-MM | PSM | PSM_03_200ms | PSM_DrvStReclneBckwdDis | CGW | Destination 변경: DPSS 추가
19.12.01 |  | 시그널수정 | HS-MM | PSM | PSM_03_200ms | PSM_DrvStReclneFwdDis | CGW | Destination 변경: DPSS 추가
19.12.01 |  | 시그널수정 | HS-MM | PSM | PSM_03_200ms | PSM_DrvStSldBckwdDis | CGW | Destination 변경: DPSS 추가
19.12.01 |  | 시그널수정 | HS-MM | PSM | PSM_03_200ms | PSM_DrvStSldFwdDis | CGW | Destination 변경: DPSS 추가
19.12.01 |  | 시그널수정 | HS-MM | PSM | PSM_03_200ms | PSM_DrvStTiltDnDis | CGW | Destination 변경: DPSS 추가
19.12.01 |  | 시그널수정 | HS-MM | PSM | PSM_03_200ms | PSM_DrvStTiltUpDis | CGW | Destination 변경: DPSS 추가
19.12.01 |  | 시그널수정 | HS-MM | PSM | PSM_03_200ms | PSM_DrvStLmbrMdlDis | CGW | Destination 변경: DPSS 추가
19.12.01 |  | 시그널수정 | HS-MM | PSM | PSM_03_200ms | PSM_DrvStLmbrLoDis | CGW | Destination 변경: DPSS 추가
19.12.01 |  | 시그널수정 | HS-MM | PSM | PSM_03_200ms | PSM_DrvStLmbrDefDis | CGW | Destination 변경: DPSS 추가
19.12.01 |  | 시그널수정 | HS-MM | PSM | PSM_03_200ms | PSM_DrvStHghtUpDis | CGW | Destination 변경: DPSS 추가
19.12.01 |  | 시그널수정 | HS-MM | PSM | PSM_03_200ms | PSM_DrvStHghtDnDis | CGW | Destination 변경: DPSS 추가
19.12.01 |  | 시그널수정 | HS-MM | PSM | PSM_03_200ms | PSM_DrvStCushExtFwdDis | CGW | Destination 변경: DPSS 추가
19.12.01 |  | 시그널수정 | HS-MM | PSM | PSM_03_200ms | PSM_DrvStCushExtBckwdDis | CGW | Destination 변경: DPSS 추가
19.12.01 |  | 시그널수정 | HS-MM | PSM | PSM_04_200ms | PSM_EsyAcsGetOnSta |  | Destination 변경: DSAU 추가
19.12.01 |  | 시그널수정 | HS-MM | PSM | PSM_04_200ms | PSM_EsyAcsGetOffSta |  | Destination 변경: DSAU 추가
19.12.01 |  | 시그널수정 | HS-MM | PSM | PSM_04_200ms | PSM_EsyAcsStpSta |  | Destination 변경: DSAU 추가
19.12.01 |  | 시그널수정 | HS-MM | RDC | RDC_01_200ms | RR_CURTAIN_POSITION | CGW | Destination 변경: ATS 추가
19.12.01 |  | 시그널수정 | HS-MM | RDC | RDC_01_200ms | RL_CURTAIN_POSITION | CGW | Destination 변경: ATS 추가
19.12.01 |  | 메시지추가 | HS-MM | RLHV | RL_SHVU_01_200ms |  |  | Added Messages
19.12.01 |  | 시그널추가 | HS-MM | RLHV | RL_SHVU_01_200ms | RL_SHVU_VntSwHiIndSta_RHD | ATS,CGW | Added Signal
19.12.01 |  | 시그널추가 | HS-MM | RLHV | RL_SHVU_01_200ms | RL_SHVU_SeatOptSta_RHD | ATS,CGW | Added Signal
19.12.01 |  | 시그널추가 | HS-MM | RLHV | RL_SHVU_01_200ms | RL_SHVU_VntSwLowIndSta_RHD | ATS,CGW | Added Signal
19.12.01 |  | 시그널추가 | HS-MM | RLHV | RL_SHVU_01_200ms | RL_SHVU_VntSwMidIndSta_RHD | ATS,CGW | Added Signal
19.12.01 |  | 시그널추가 | HS-MM | RLHV | RL_SHVU_01_200ms | RL_SHVU_HtSwMidIndSta_RHD | ATS,CGW | Added Signal
19.12.01 |  | 시그널추가 | HS-MM | RLHV | RL_SHVU_01_200ms | RL_SHVU_VntTurboSta | CGW | Added Signal
19.12.01 |  | 시그널추가 | HS-MM | RLHV | RL_SHVU_01_200ms | RL_SHVU_HtSwLowIndSta_RHD | ATS,CGW | Added Signal
19.12.01 |  | 시그널추가 | HS-MM | RLHV | RL_SHVU_01_200ms | RL_SHVU_SeatOptSta | ATS,CGW | Added Signal
19.12.01 |  | 시그널추가 | HS-MM | RLHV | RL_SHVU_01_200ms | RL_SHVU_SeatHtOperSta_RHD | ATS,CGW | Added Signal
19.12.01 |  | 시그널추가 | HS-MM | RLHV | RL_SHVU_01_200ms | RL_SHVU_SeatHtOperSta | ATS,CGW | Added Signal
19.12.01 |  | 시그널추가 | HS-MM | RLHV | RL_SHVU_01_200ms | RL_SHVU_SeatHtFail | CGW | Added Signal
19.12.01 |  | 시그널추가 | HS-MM | RLHV | RL_SHVU_01_200ms | RL_SHVU_HtAutoDownRVal | CGW | Added Signal
19.12.01 |  | 시그널추가 | HS-MM | RLHV | RL_SHVU_01_200ms | RL_SHVU_HtSwHiIndSta_RHD | ATS,CGW | Added Signal
19.12.01 |  | 메시지추가 | HS-MM | RLHV | RL_SHVU_02_00ms |  |  | Added Messages
19.12.01 |  | 시그널추가 | HS-MM | RLHV | RL_SHVU_02_00ms | RL_SHVU_SeatEcoSta |  | Added Signal
19.12.01 |  | 메시지추가 | HS-MM | RLHV | RLHVU_GST |  |  | Added Messages
19.12.01 |  | 시그널추가 | HS-MM | RLHV | RLHVU_GST | RLHVU_GST_Byte6 | CGW | Added Signal
19.12.01 |  | 시그널추가 | HS-MM | RLHV | RLHVU_GST | RLHVU_GST_Byte5 | CGW | Added Signal
19.12.01 |  | 시그널추가 | HS-MM | RLHV | RLHVU_GST | RLHVU_GST_Byte4 | CGW | Added Signal
19.12.01 |  | 시그널추가 | HS-MM | RLHV | RLHVU_GST | RLHVU_GST_Byte3 | CGW | Added Signal
19.12.01 |  | 시그널추가 | HS-MM | RLHV | RLHVU_GST | RLHVU_GST_Byte2 | CGW | Added Signal
19.12.01 |  | 시그널추가 | HS-MM | RLHV | RLHVU_GST | RLHVU_GST_Byte1 | CGW | Added Signal
19.12.01 |  | 시그널추가 | HS-MM | RLHV | RLHVU_GST | RLHVU_GST_Byte0 | CGW | Added Signal
19.12.01 |  | 시그널추가 | HS-MM | RLHV | RLHVU_GST | RLHVU_GST_Byte7 | CGW | Added Signal
19.12.01 |  | 시그널추가 | HS-MM | RLPSM | RLPSM_01_200ms | RLPSM_RLStEsyAcsUSMSta | ATS,CGW | Added Signal
19.12.01 |  | 시그널수정 | HS-MM | RLPSM | RLPSM_01_200ms | PSM_BzrOnRLReq |  | Destination 변경: PSM 추가
19.12.01 |  | 시그널수정 | HS-MM | RLPSM | RLPSM_01_200ms | RLPSM_RearModeState |  | Destination 변경: PSM,RDC 추가
19.12.01 |  | 시그널삭제 | HS-MM | RLPSM | RLPSM_01_200ms | PSM_RrLftSldPosVal |  | Deleted Signal
19.12.01 |  | 시그널삭제 | HS-MM | RLPSM | RLPSM_01_200ms | RLPSM_RrLfSldStrtSta |  | Deleted Signal
19.12.01 |  | 시그널수정 | HS-MM | RLPSM | RL_SHVU_01_200ms | RL_SHVU_HtAutoDownRVal | CGW | Destination 변경: CGW 삭제
19.12.01 |  | 시그널수정 | HS-MM | RLPSM | RL_SHVU_01_200ms | RL_SHVU_VntTurboSta | CGW | Destination 변경: CGW 삭제
19.12.01 |  | 시그널수정 | HS-MM | RLPSM | RL_SHVU_01_200ms | RL_SHVU_HtSwHiIndSta_RHD |  | Destination 변경: ATS 추가
19.12.01 |  | 시그널수정 | HS-MM | RLPSM | RL_SHVU_01_200ms | RL_SHVU_HtSwLowIndSta_RHD |  | Destination 변경: ATS 추가
19.12.01 |  | 시그널수정 | HS-MM | RLPSM | RL_SHVU_01_200ms | RL_SHVU_HtSwMidIndSta_RHD |  | Destination 변경: ATS 추가
19.12.01 |  | 시그널수정 | HS-MM | RLPSM | RL_SHVU_01_200ms | RL_SHVU_SeatHtOperSta | CGW | Destination 변경: ATS 추가
19.12.01 |  | 시그널수정 | HS-MM | RLPSM | RL_SHVU_01_200ms | RL_SHVU_SeatHtOperSta_RHD | CGW | Destination 변경: ATS 추가
19.12.01 |  | 시그널수정 | HS-MM | RLPSM | RL_SHVU_01_200ms | RL_SHVU_SeatOptSta | CGW | Destination 변경: ATS 추가
19.12.01 |  | 시그널수정 | HS-MM | RLPSM | RL_SHVU_01_200ms | RL_SHVU_SeatOptSta_RHD | CGW | Destination 변경: ATS 추가
19.12.01 |  | 시그널수정 | HS-MM | RLPSM | RL_SHVU_01_200ms | RL_SHVU_VntSwHiIndSta_RHD |  | Destination 변경: ATS 추가
19.12.01 |  | 시그널수정 | HS-MM | RLPSM | RL_SHVU_01_200ms | RL_SHVU_VntSwLowIndSta_RHD |  | Destination 변경: ATS 추가
19.12.01 |  | 시그널수정 | HS-MM | RLPSM | RL_SHVU_01_200ms | RL_SHVU_VntSwMidIndSta_RHD |  | Destination 변경: ATS 추가
19.12.01 |  | 메시지삭제 | HS-MM | RLPSM | RL_SHVU_02_00ms |  |  | Deleted Message
19.12.01 |  | 시그널삭제 | HS-MM | RLPSM | RL_SHVU_02_00ms | RL_SHVU_SeatEcoSta |  | Deleted Signal
19.12.01 |  | 시그널수정 | HS-MM | RLPSM | RL_SHVU_02_200ms | RL_SHVU_HtSwLowIndSta |  | Destination 변경: ATS 추가
19.12.01 |  | 시그널수정 | HS-MM | RLPSM | RL_SHVU_02_200ms | RL_SHVU_HtSwMidIndSta |  | Destination 변경: ATS 추가
19.12.01 |  | 시그널수정 | HS-MM | RLPSM | RL_SHVU_02_200ms | RL_SHVU_VntSwHiIndSta |  | Destination 변경: ATS 추가
19.12.01 |  | 시그널수정 | HS-MM | RLPSM | RL_SHVU_02_200ms | RL_SHVU_VntSwLowIndSta |  | Destination 변경: ATS 추가
19.12.01 |  | 시그널수정 | HS-MM | RLPSM | RL_SHVU_02_200ms | RL_SHVU_VntSwMidIndSta |  | Destination 변경: ATS 추가
19.12.01 |  | 시그널수정 | HS-MM | RLPSM | RL_SHVU_02_200ms | RL_SHVU_HtSwHiIndSta |  | Destination 변경: ATS 추가
19.12.01 |  | 메시지추가 | HS-MM | RRHV | RR_SHVU_01_200ms |  |  | Added Messages
19.12.01 |  | 시그널추가 | HS-MM | RRHV | RR_SHVU_01_200ms | RR_SHVU_SeatHtOperSta | ATS,CGW | Added Signal
19.12.01 |  | 시그널추가 | HS-MM | RRHV | RR_SHVU_01_200ms | RR_SHVU_HtSwMidIndSta_RHD | ATS,CGW | Added Signal
19.12.01 |  | 시그널추가 | HS-MM | RRHV | RR_SHVU_01_200ms | RR_SHVU_HtSwLowIndSta_RHD | ATS,CGW | Added Signal
19.12.01 |  | 시그널추가 | HS-MM | RRHV | RR_SHVU_01_200ms | RR_SHVU_HtSwHiIndSta_RHD | ATS,CGW | Added Signal
19.12.01 |  | 시그널추가 | HS-MM | RRHV | RR_SHVU_01_200ms | RR_SHVU_HtAutoDownRVal | CGW | Added Signal
19.12.01 |  | 시그널추가 | HS-MM | RRHV | RR_SHVU_01_200ms | RR_SHVU_SeatHtOperSta_RHD | ATS,CGW | Added Signal
19.12.01 |  | 시그널추가 | HS-MM | RRHV | RR_SHVU_01_200ms | RR_SHVU_SeatHtFail | CGW | Added Signal
19.12.01 |  | 시그널추가 | HS-MM | RRHV | RR_SHVU_01_200ms | RR_SHVU_VntSwHiIndSta_RHD | ATS,CGW | Added Signal
19.12.01 |  | 시그널추가 | HS-MM | RRHV | RR_SHVU_01_200ms | RR_SHVU_SeatOptSta | ATS,CGW | Added Signal
19.12.01 |  | 시그널추가 | HS-MM | RRHV | RR_SHVU_01_200ms | RR_SHVU_SeatOptSta_RHD | ATS,CGW | Added Signal
19.12.01 |  | 시그널추가 | HS-MM | RRHV | RR_SHVU_01_200ms | RR_SHVU_VntSwLowIndSta_RHD | ATS,CGW | Added Signal
19.12.01 |  | 시그널추가 | HS-MM | RRHV | RR_SHVU_01_200ms | RR_SHVU_VntSwMidIndSta_RHD | ATS,CGW | Added Signal
19.12.01 |  | 시그널추가 | HS-MM | RRHV | RR_SHVU_01_200ms | RR_SHVU_VntTurboSta | CGW | Added Signal
19.12.01 |  | 메시지추가 | HS-MM | RRHV | RR_SHVU_02_00ms |  |  | Added Messages
19.12.01 |  | 시그널추가 | HS-MM | RRHV | RR_SHVU_02_00ms | RR_SHVU_SeatEcoSta |  | Added Signal
19.12.01 |  | 메시지추가 | HS-MM | RRHV | RRHVU_GST |  |  | Added Messages
19.12.01 |  | 시그널추가 | HS-MM | RRHV | RRHVU_GST | RRHVU_GST_Byte7 | CGW | Added Signal
19.12.01 |  | 시그널추가 | HS-MM | RRHV | RRHVU_GST | RRHVU_GST_Byte0 | CGW | Added Signal
19.12.01 |  | 시그널추가 | HS-MM | RRHV | RRHVU_GST | RRHVU_GST_Byte5 | CGW | Added Signal
19.12.01 |  | 시그널추가 | HS-MM | RRHV | RRHVU_GST | RRHVU_GST_Byte6 | CGW | Added Signal
19.12.01 |  | 시그널추가 | HS-MM | RRHV | RRHVU_GST | RRHVU_GST_Byte1 | CGW | Added Signal
19.12.01 |  | 시그널추가 | HS-MM | RRHV | RRHVU_GST | RRHVU_GST_Byte2 | CGW | Added Signal
19.12.01 |  | 시그널추가 | HS-MM | RRHV | RRHVU_GST | RRHVU_GST_Byte3 | CGW | Added Signal
19.12.01 |  | 시그널추가 | HS-MM | RRHV | RRHVU_GST | RRHVU_GST_Byte4 | CGW | Added Signal
19.12.01 |  | 시그널추가 | HS-MM | RRPSM | RRPSM_01_200ms | RRPSM_RRStEsyAcsUSMSta | ATS,CGW | Added Signal
19.12.01 |  | 시그널추가 | HS-MM | RRPSM | RRPSM_01_200ms | RRPSM_LegSupportOpt | ATS,CGW | Added Signal
19.12.01 |  | 시그널수정 | HS-MM | RRPSM | RRPSM_01_200ms | PSM_RearRightLegSpprtPosVal |  | Destination 변경: APSM 추가
19.12.01 |  | 시그널수정 | HS-MM | RRPSM | RRPSM_01_200ms | RRPSM_RearModeState | APSM | Destination 변경: RDC 추가
19.12.01 |  | 시그널수정 | HS-MM | RRPSM | RR_SHVU_01_200ms | RR_SHVU_VntSwHiIndSta_RHD |  | Destination 변경: ATS 추가
19.12.01 |  | 시그널수정 | HS-MM | RRPSM | RR_SHVU_01_200ms | RR_SHVU_HtAutoDownRVal | CGW | Destination 변경: CGW 삭제
19.12.01 |  | 시그널수정 | HS-MM | RRPSM | RR_SHVU_01_200ms | RR_SHVU_HtSwHiIndSta_RHD |  | Destination 변경: ATS 추가
19.12.01 |  | 시그널수정 | HS-MM | RRPSM | RR_SHVU_01_200ms | RR_SHVU_SeatHtOperSta_RHD | CGW | Destination 변경: ATS 추가
19.12.01 |  | 시그널수정 | HS-MM | RRPSM | RR_SHVU_01_200ms | RR_SHVU_HtSwLowIndSta_RHD |  | Destination 변경: ATS 추가
19.12.01 |  | 시그널수정 | HS-MM | RRPSM | RR_SHVU_01_200ms | RR_SHVU_HtSwMidIndSta_RHD |  | Destination 변경: ATS 추가
19.12.01 |  | 시그널수정 | HS-MM | RRPSM | RR_SHVU_01_200ms | RR_SHVU_SeatHtOperSta | CGW | Destination 변경: ATS 추가
19.12.01 |  | 시그널수정 | HS-MM | RRPSM | RR_SHVU_01_200ms | RR_SHVU_SeatOptSta | CGW | Destination 변경: ATS 추가
19.12.01 |  | 시그널수정 | HS-MM | RRPSM | RR_SHVU_01_200ms | RR_SHVU_SeatOptSta_RHD | CGW | Destination 변경: ATS 추가
19.12.01 |  | 시그널수정 | HS-MM | RRPSM | RR_SHVU_01_200ms | RR_SHVU_VntTurboSta | CGW | Destination 변경: CGW 삭제
19.12.01 |  | 시그널수정 | HS-MM | RRPSM | RR_SHVU_01_200ms | RR_SHVU_VntSwMidIndSta_RHD |  | Destination 변경: ATS 추가
19.12.01 |  | 시그널수정 | HS-MM | RRPSM | RR_SHVU_01_200ms | RR_SHVU_VntSwLowIndSta_RHD |  | Destination 변경: ATS 추가
19.12.01 |  | 메시지삭제 | HS-MM | RRPSM | RR_SHVU_02_00ms |  |  | Deleted Message
19.12.01 |  | 시그널삭제 | HS-MM | RRPSM | RR_SHVU_02_00ms | RR_SHVU_SeatEcoSta |  | Deleted Signal
19.12.01 |  | 시그널수정 | HS-MM | RRPSM | RR_SHVU_02_200ms | RR_SHVU_HtSwLowIndSta |  | Destination 변경: ATS 추가
19.12.01 |  | 시그널수정 | HS-MM | RRPSM | RR_SHVU_02_200ms | RR_SHVU_HtSwHiIndSta |  | Destination 변경: ATS 추가
19.12.01 |  | 시그널수정 | HS-MM | RRPSM | RR_SHVU_02_200ms | RR_SHVU_VntSwMidIndSta |  | Destination 변경: ATS 추가
19.12.01 |  | 시그널수정 | HS-MM | RRPSM | RR_SHVU_02_200ms | RR_SHVU_HtSwMidIndSta |  | Destination 변경: ATS 추가
19.12.01 |  | 시그널수정 | HS-MM | RRPSM | RR_SHVU_02_200ms | RR_SHVU_VntSwHiIndSta |  | Destination 변경: ATS 추가
19.12.01 |  | 시그널수정 | HS-MM | RRPSM | RR_SHVU_02_200ms | RR_SHVU_VntSwLowIndSta |  | Destination 변경: ATS 추가
19.12.01 |  | 시그널수정 | HS-MM | RWPC | RWPC_01_200ms | WPC_PhnLftWrngRWPCSta | CGW | DESTINATION_UID : FE001->HE121,FE001, Destination 변경: ATS 추가,
19.12.01 |  | 시그널수정 | HS-MM | SHVU_RR | RL_SHVU_01_200ms | RL_SHVU_HtSwHiIndSta_RHD |  | Destination 변경: ATS,CGW 추가
19.12.01 |  | 시그널수정 | HS-MM | SHVU_RR | RL_SHVU_01_200ms | RL_SHVU_SeatHtOperSta_RHD | CGW | Destination 변경: ATS 추가
19.12.01 |  | 시그널수정 | HS-MM | SHVU_RR | RL_SHVU_01_200ms | RL_SHVU_SeatOptSta_RHD | CGW | Destination 변경: ATS 추가
19.12.01 |  | 시그널수정 | HS-MM | SHVU_RR | RL_SHVU_01_200ms | RL_SHVU_HtSwLowIndSta_RHD |  | Destination 변경: ATS,CGW 추가
19.12.01 |  | 시그널수정 | HS-MM | SHVU_RR | RL_SHVU_01_200ms | RL_SHVU_HtSwMidIndSta_RHD |  | Destination 변경: ATS,CGW 추가
19.12.01 |  | 시그널수정 | HS-MM | SHVU_RR | RL_SHVU_01_200ms | RL_SHVU_SeatHtOperSta | CGW | Destination 변경: ATS 추가
19.12.01 |  | 시그널수정 | HS-MM | SHVU_RR | RL_SHVU_01_200ms | RL_SHVU_SeatOptSta | CGW | Destination 변경: ATS 추가
19.12.01 |  | 시그널수정 | HS-MM | SHVU_RR | RL_SHVU_01_200ms | RL_SHVU_VntSwMidIndSta_RHD |  | Destination 변경: ATS,CGW 추가
19.12.01 |  | 시그널수정 | HS-MM | SHVU_RR | RL_SHVU_01_200ms | RL_SHVU_VntSwLowIndSta_RHD |  | Destination 변경: ATS,CGW 추가
19.12.01 |  | 시그널수정 | HS-MM | SHVU_RR | RL_SHVU_01_200ms | RL_SHVU_VntSwHiIndSta_RHD |  | Destination 변경: ATS,CGW 추가
19.12.01 |  | 메시지추가 | HS-MM | SHVU_RR | RL_SHVU_02_00ms |  |  | Added Messages
19.12.01 |  | 시그널추가 | HS-MM | SHVU_RR | RL_SHVU_02_00ms | RL_SHVU_SeatEcoSta |  | Added Signal
19.12.01 |  | 시그널수정 | HS-MM | SHVU_RR | RR_SHVU_01_200ms | RR_SHVU_VntSwMidIndSta_RHD |  | Destination 변경: ATS,CGW 추가
19.12.01 |  | 시그널수정 | HS-MM | SHVU_RR | RR_SHVU_01_200ms | RR_SHVU_VntSwLowIndSta_RHD |  | Destination 변경: ATS,CGW 추가
19.12.01 |  | 시그널수정 | HS-MM | SHVU_RR | RR_SHVU_01_200ms | RR_SHVU_VntSwHiIndSta_RHD |  | Destination 변경: ATS,CGW 추가
19.12.01 |  | 시그널수정 | HS-MM | SHVU_RR | RR_SHVU_01_200ms | RR_SHVU_SeatOptSta_RHD | CGW | Destination 변경: ATS 추가
19.12.01 |  | 시그널수정 | HS-MM | SHVU_RR | RR_SHVU_01_200ms | RR_SHVU_SeatHtOperSta | CGW | Destination 변경: ATS 추가
19.12.01 |  | 시그널수정 | HS-MM | SHVU_RR | RR_SHVU_01_200ms | RR_SHVU_SeatHtOperSta_RHD | CGW | Destination 변경: ATS 추가
19.12.01 |  | 시그널수정 | HS-MM | SHVU_RR | RR_SHVU_01_200ms | RR_SHVU_SeatOptSta | CGW | Destination 변경: ATS 추가
19.12.01 |  | 시그널수정 | HS-MM | SHVU_RR | RR_SHVU_01_200ms | RR_SHVU_HtSwMidIndSta_RHD |  | Destination 변경: ATS,CGW 추가
19.12.01 |  | 시그널수정 | HS-MM | SHVU_RR | RR_SHVU_01_200ms | RR_SHVU_HtSwLowIndSta_RHD |  | Destination 변경: ATS,CGW 추가
19.12.01 |  | 시그널수정 | HS-MM | SHVU_RR | RR_SHVU_01_200ms | RR_SHVU_HtSwHiIndSta_RHD |  | Destination 변경: ATS,CGW 추가
19.12.01 |  | 메시지추가 | HS-MM | SHVU_RR | RR_SHVU_02_00ms |  |  | Added Messages
19.12.01 |  | 시그널추가 | HS-MM | SHVU_RR | RR_SHVU_02_00ms | RR_SHVU_SeatEcoSta |  | Added Signal
19.12.01 |  | 시그널수정 | HS-MM | SHVU_RR | RL_SHVU_02_200ms | RL_SHVU_HtSwLowIndSta |  | Destination 변경: ATS,CGW 추가
19.12.01 |  | 시그널수정 | HS-MM | SHVU_RR | RL_SHVU_02_200ms | RL_SHVU_VntSwMidIndSta |  | Destination 변경: ATS,CGW 추가
19.12.01 |  | 시그널수정 | HS-MM | SHVU_RR | RL_SHVU_02_200ms | RL_SHVU_VntSwLowIndSta |  | Destination 변경: ATS,CGW 추가
19.12.01 |  | 시그널수정 | HS-MM | SHVU_RR | RL_SHVU_02_200ms | RL_SHVU_VntSwHiIndSta |  | Destination 변경: ATS,CGW 추가
19.12.01 |  | 시그널수정 | HS-MM | SHVU_RR | RL_SHVU_02_200ms | RL_SHVU_HtSwMidIndSta |  | Destination 변경: ATS,CGW 추가
19.12.01 |  | 시그널수정 | HS-MM | SHVU_RR | RL_SHVU_02_200ms | RL_SHVU_HtSwHiIndSta |  | Destination 변경: ATS,CGW 추가
19.12.01 |  | 시그널수정 | HS-MM | SHVU_RR | RR_SHVU_02_200ms | RR_SHVU_HtSwLowIndSta |  | Destination 변경: ATS,CGW 추가
19.12.01 |  | 시그널수정 | HS-MM | SHVU_RR | RR_SHVU_02_200ms | RR_SHVU_VntSwHiIndSta |  | Destination 변경: ATS,CGW 추가
19.12.01 |  | 시그널수정 | HS-MM | SHVU_RR | RR_SHVU_02_200ms | RR_SHVU_HtSwHiIndSta |  | Destination 변경: ATS,CGW 추가
19.12.01 |  | 시그널수정 | HS-MM | SHVU_RR | RR_SHVU_02_200ms | RR_SHVU_HtSwMidIndSta |  | Destination 변경: ATS,CGW 추가
19.12.01 |  | 시그널수정 | HS-MM | SHVU_RR | RR_SHVU_02_200ms | RR_SHVU_VntSwLowIndSta |  | Destination 변경: ATS,CGW 추가
19.12.01 |  | 시그널수정 | HS-MM | SHVU_RR | RR_SHVU_02_200ms | RR_SHVU_VntSwMidIndSta |  | Destination 변경: ATS,CGW 추가
19.12.01 |  | 메시지추가 | HS-MM | SHVU_RR | RR_SHVU_03_200ms |  |  | Added Messages
19.12.01 |  | 시그널추가 | HS-MM | SHVU_RR | RR_SHVU_03_200ms | RR_SHVU_DiagMode | ATS | Added Signal
19.12.01 |  | 시그널추가 | HS-MM | SHVU_RR | RR_SHVU_03_200ms | RR_SHVU_DTCdisplay | ATS | Added Signal
19.12.01 |  | 시그널수정 | HS-MM | vHS_M | VESS_GST | VESS_GST_Byte0 | CGW | Destination 변경: CGW 삭제
19.12.01 |  | 시그널수정 | HS-MM | vHS_M | VESS_GST | VESS_GST_Byte1 | CGW | Destination 변경: CGW 삭제
19.12.01 |  | 시그널수정 | HS-MM | vHS_M | VESS_GST | VESS_GST_Byte2 | CGW | Destination 변경: CGW 삭제
19.12.01 |  | 시그널수정 | HS-MM | vHS_M | VESS_GST | VESS_GST_Byte3 | CGW | Destination 변경: CGW 삭제
19.12.01 |  | 시그널수정 | HS-MM | vHS_M | VESS_GST | VESS_GST_Byte4 | CGW | Destination 변경: CGW 삭제
19.12.01 |  | 시그널수정 | HS-MM | vHS_M | VESS_GST | VESS_GST_Byte5 | CGW | Destination 변경: CGW 삭제
19.12.01 |  | 시그널수정 | HS-MM | vHS_M | VESS_GST | VESS_GST_Byte6 | CGW | Destination 변경: CGW 삭제
19.12.01 |  | 시그널수정 | HS-MM | vHS_M | VESS_GST | VESS_GST_Byte7 | CGW | Destination 변경: CGW 삭제
19.12.01 |  | 메시지추가 | HS-MM | vHS_M | FPM_GST |  |  | Added Messages
19.12.01 |  | 시그널추가 | HS-MM | vHS_M | FPM_GST | FPM_GST_Byte3 | CGW | Added Signal
19.12.01 |  | 시그널추가 | HS-MM | vHS_M | FPM_GST | FPM_GST_Byte0 | CGW | Added Signal
19.12.01 |  | 시그널추가 | HS-MM | vHS_M | FPM_GST | FPM_GST_Byte1 | CGW | Added Signal
19.12.01 |  | 시그널추가 | HS-MM | vHS_M | FPM_GST | FPM_GST_Byte2 | CGW | Added Signal
19.12.01 |  | 시그널추가 | HS-MM | vHS_M | FPM_GST | FPM_GST_Byte4 | CGW | Added Signal
19.12.01 |  | 시그널추가 | HS-MM | vHS_M | FPM_GST | FPM_GST_Byte5 | CGW | Added Signal
19.12.01 |  | 시그널추가 | HS-MM | vHS_M | FPM_GST | FPM_GST_Byte6 | CGW | Added Signal
19.12.01 |  | 시그널추가 | HS-MM | vHS_M | FPM_GST | FPM_GST_Byte7 | CGW | Added Signal