## DIAG_CAN_ID
NO. | UNIT | Diagnostic function | User Option Write | ReadData | IOCtrl | Routine_Ctrl | S/W Reprograming | Diagnostic CAN ID(HEX)
[8 empty] | REQ. | RES. | CAN Network
1 | IPM/BCM | O | O | O | O | X | O | 07A0 | 07A8 | C-CAN
2 | ADM | O | O | O | O | X | O | 07A2 | 07AA | B-CAN
3 | DDM | O | O | O | O | X | O | 07A1 | 07A9 | B-CAN
1 | DSAU | O | X | O | O | X | O | 5C3 | 5CB | B-CAN
2 | ASAU | O | X | O | O | X | O | 5C4 | 5CC | B-CAN
3 | RLSAU | O | X | O | O | X | O | 5B1 | 5B9 | Local-CAN
4 | RRSAU | O | X | O | O | X | O | 5B0 | 5B8 | Local-CAN
사내한
RESTRICTED

## DTC
BCM
2.2.1.1 DTC Definition for KH BCM ECU
DTC | Trouble description | 수정
B1602 | CAN error
B1603 | CAN Bus Off
B1605 | CAN time-out DDM
B1606 | CAN time-out ADM
B1607 | CAN time-out P/SEAT
B1608 | CAN time-out TILT/TELE
B1640 | CAN time-out MFSW
B168A | CAN time-out SMK
B1698 | CAN time-out SWRC
C1616 | C-CAN Bus Off
B2800 | MM CAN Bus Off
B2801 | MM CAN Single Line Error
B1609 | CAN time-out SJB,FSJB | O
B160A | CAN time-out RSJB
Table 12: CAN Communication DTC
DTC | Trouble description | 수정
B1628 | Module Configuration Conflict
B1629 | LIN Channel1 Reception Error | O
B1630 | LIN Channel1 Transmission Error | O
B163A | LIN Channel2 Reception Error
B163B | LIN Channel2 Transmission Error
B163C | LIN Channel3 Reception Error
B163D | LIN Channel3 Transmission Error
Table 13: LIN Communication DTC
DTC | Trouble description | 수정
B1210 | Front Left Sensor Fault
B1211 | Front Center Left Sensor Fault
B1212 | Front Center Right Sensor Fault
B1213 | Front Right Sensor Fault
B1214 | Rear Left Sensor fault;
B1215 | Rear Center Left Sensor fault;
B1216 | Rear Center Right Sensor fault;
B1217 | Rear Right Sensor fault;
Table 14: PAS sensor Fault DTC
2.2.1.1 DTC Definition for KH Other ECU
DDM
DTC | Trouble description | 수정
B1602 | CAN LINE ERROR
B1603 | CAN Bus Off
B1681 | Serial LH Communication Error
B1910 | Out Side Mirror - Left Horizontal Motor or Sensor Error.
B1911 | Out Side Mirror - Left Vertical Motor or Sensor Error.
B169A | LIN ERROR DIMSSW
B169B | LIN ERROR LHI-CON
B169C | LIN ERROR RLDM
B169D | LIN ERROR RRDM
B169E | LIN ERROR DCCSM
Table 18: DTC for DDM
ADM
DTC | Trouble description | 수정
B1602 | CAN LINE ERROR
B1603 | CAN Bus Off
B161B | LIN ERROR AIMSSW
B161C | LIN ERROR AHI-CON
B161D | LIN ERROR ACCSM
Table 19: DTC for ADM
MFSW
DTC | Trouble description | 수정
B1602 | CAN LINE ERROR
B1603 | CAN Bus Off
Table 20: DTC for MFSW
DLBCU, ALU
DTC | Trouble description
B1603 | CAN Bus Off | O

## ECU INFO
1 RDBI -Read Data By Identifier
1.1 RDBI - Read ECU Identification Service
|  | Hex Value | Parameter Name
| dataIdentifier | F187 | VehicleManufacturerSparePartNumberDataIdentifier | Mandatory
|  | F18B | ECUManufacturingDateDataIdentifier | Mandatory
|  | F18C | ECUSerialNumberDataIdentifier | Mandatory
|  | F1A0 | SoftwareVersionforHKMCVehicleManufactureDataIdentifier | Mandatory
|  | F1A1 | ECUSupplierCodeDataIdentifier | Mandatory
|  | F195 | SystemSupplierECUSoftwareVersionNumberDataIdentifier | Optional
|  | F193 | SystemSupplierECUHardwareVersionNumberDataIdentifier | Optional
|  | F100 | CANDataBaseVersionNumverDataIdentifier | Optional
· Request Message
| Message Byte | Hex Value | Parameter Name
Data Byte | #1 | 22 | ReadEcuIdentification Request Service Id
| #2~#3 | XXXX | dataIdentifier
· Positive Response Message
F187 - VehicleManufacturerSparePartNumberDataIdentifier
| Message Byte | Hex Value | Parameter Name
Data Byte | #1 | 62 | readEcuIdentification Positive Response Service Id
| #2 ~ #3 | F187 | VehicleManufacturerSparePartNumberDataIdentifier
| #4 ~ #14 |  | dataRecord[] #1 = [
data #1
...
data#11]Ex1)
F18B - ECUManufacturingDateDataIdentifier
| Message Byte | Hex Value | Parameter Name
Data Byte | #1 | 62 | readEcuIdentification Positive Response Service Id
| #2 ~ #3 | F18B | ECUManufacturingDateDataIdentifier
| #4 ~ #7 |  | dataRecord[] #1 = [
data #1
...
data#4]Ex2)
F18C - ECUSerialNumberDataIdentifier
| Message Byte | Hex Value | Parameter Name
Data Byte | #1 | 62 | readEcuIdentification Positive Response Service Id
| #2 ~ #3 | F18C | ECUSerialNumberDataIdentifier
| #4 ~ #14 |  | dataRecord[] #1 = [
data #1
...
data#11]Ex3)
F1A0 - SoftwareVersionforHKMCVehicleManufactureDataIdentifier
| Message Byte | Hex Value | Parameter Name
Data Byte | #1 | 62 | readEcuIdentification Positive Response Service Id
| #2 ~ #3 | F1A0 | SoftwareVersionforHKMCVehicleManufactureDataIdentifier
| #4 ~ #7 |  | dataRecord[] #1 = [
data #1
...
data#4]Ex4)
F1A1 - ECUSupplierCodeDataIdentifier
| Message Byte | Hex Value | Parameter Name
Data Byte | #1 | 62 | readEcuIdentification Positive Response Service Id
| #2 ~ #3 | F1A1 | ECUSupplierCodeDataIdentifier
| #4 ~ #7 |  | dataRecord[] #1 = [
data #1
...
data#4]Ex5)
F195 - SystemSupplierECUSoftwareVersionNumberDataIdentifier
| Message Byte | Hex Value | Parameter Name
Data Byte | #1 | 62 | readEcuIdentification Positive Response Service Id
| #2 ~ #3 | F195 | SystemSupplierECUSoftwareVersionNumberDataIdentifier
| #4 ~ #7 |  | dataRecord[] #1 = [
data #1
...
data#4]Ex6)
F193 - SystemSupplierECUHardwareVersionNumberDataIdentifier
| Message Byte | Hex Value | Parameter Name
Data Byte | #1 | 62 | readEcuIdentification Positive Response Service Id
| #2 ~ #3 | F193 | SystemSupplierECUHardwareVersionNumberDataIdentifier
| #4 ~ #7 |  | dataRecord[] #1 = [
data #1
...
data#4]Ex7)
F100 - CANDataBaseVersionNumverDataIdentifier
| Message Byte | Hex Value | Parameter Name
Data Byte | #1 | 62 | readEcuIdentification Positive Response Service Id
| #2 ~ #3 | F100 | CANDataBaseVersionNumverDataIdentifier
| #4 ~ #7 |  | dataRecord[] #1 = [
data #1
...
data#4]Ex8)
F18C, F1A0, F1A1 추가 (R0.4)

## ReadData DID
1.1.1.1.157 Data Identifier of DSAU,ASAU,RLSAU,RRSAU
· Data Identifier of DSAU,ASAU,RLSAU,RRSAU
Data Identifier | Description | Remark
#C101h | RDBI - User Option Record Local Identifier | Byte frame
#C102h | RDBI - Input Output Record Local Identifier #1(Byte Data) | Byte frame
#C103h | RDBI - Input Output Record Local Identifier #2(Bit Data) | Byte frame
#C104h | RDBI - Input Output Record Local Identifier #3(Bit Data) | Byte frame

## ReadData
· Request Message
| Message Byte | Hex Value | Parameter Name
Data Byte | #1 | 22 | Read Data By Identifier
| #2~#3 | C101 | dataIdentifier - User Option Record Local
· Positive Response Message
Data Byte | PID | Hex Value | Parameter Name
#0 | - | 62 | Read Data By Local Identifier Request Service ID
#1~#2 | - | C101 | Record Local Identifier (User Option)
User Option - DID C101
Data Byte | PID | Hex Value | Description |  |  | Remark
#0 ~ #3 | 0x00 | XX | Supported PID | Supported PID : 0x01 ~ 0x20 |  | 0 = not supported,
|  |  |  | Response : 4 Byte (A, B, C, D) |  | 1 = supported
Byte #0 : PID 0x01~0x08, Byte #1 : PID 0x09~0x10
Byte #2 : PID 0x11~0x18, Byte #3 : PID 0x19~0x20
#4 | 0x01 | XX | (reserved)
#5 | 0x02 | XX | (reserved)
#6 | 0x03 | XX | (reserved)
#6 | 0x03 | XX | (reserved)
· Request Message
| Message Byte | Hex Value | Parameter Name
Data Byte | #1 | 22 | RearDataByIdentifier Service ID
| #2~#3 | C102 | dataIdentifier - Input Output Record Local Identifier #1
· Positive Response Message
Data Byte | PID | Hex Value | Description |  |  | Remark
#0 | - | 62 | Read Data By Local Identifier Response Service ID
#1~#2 | - | C102 | Input Output Read #1
Input Output Record Local Identifier #1(Byte Data) - DID C102
Data Byte | PID | Hex Value | bit | Description |  | Remark | DSAU | ASAU | AFAU | RLSAU | RRSAU
#0 ~ #3 | 0x00 | XX | - | Supported PID | Supported PID : 0x01 ~ 0x20 | 0 = not supported,
[5 empty] | Response : 4 Byte (A, B, C, D) | 1 = supported
Byte #0 : PID 0x01~0x08, Byte #1 : PID 0x09~0x10
Byte #2 : PID 0x11~0x18, Byte #3 : PID 0x19~0x20
#4 | 0x01 | XX | b0 | Output | Heater High Indicator | (0:OFF / 1:ON) | x | x | ● | x | x
| 0x02 |  | b1 | Output | Heater Mid Indicator | (0:OFF / 1:ON) | x | x | ● | x | x
| 0x03 |  | b2 | Output | Heater Low Indicator | (0:OFF / 1:ON) | x | x | ● | x | x
| 0x04 |  | b3 | Output | Heater operation | (0:OFF / 1:ON) | x | x | ● | x | x
| 0x05 |  | b4 | Output | Massage High Indicator | (0:OFF / 1:ON) | ● | ● | x | ● | ●
| 0x06 |  | b5 | Output | Massage Mid Indicator | (0:OFF / 1:ON) | ● | ● | x | ● | ●
| 0x07 |  | b6 | Output | Massage Low Indicator | (0:OFF / 1:ON) | ● | ● | x | ● | ●
| 0x08 |  | b7
· Request Message
| Message Byte | Hex Value | Parameter Name
Data Byte | #1 | 22 | RearDataByIdentifier Service ID
| #2~#3 | C103~4 | dataIdentifier - Input Output Record Local Identifier
· Positive Response Message
Data Byte | PID | Hex Value | bit | Description |  | Remark
#0 | - | 62 | - | Read Data By Local Identifier Response Service ID
#1~#2 | - | C103~4 | - | Input Output Read
Input Output Record Local Identifier #2(Bit Data) - DID C103
Data Byte | PID | Hex Value | bit | Description |  | Remark | DSAU | ASAU | AFAU | RLSAU | RRSAU
#0 ~ #3 | 0x00 | XX | - | Supported PID | Supported PID : 0x01 ~ 0x20 | 0 = not supported,
[5 empty] | Response : 4 Byte (A, B, C, D) | 1 = supported
Byte #0 : PID 0x01~0x08, Byte #1 : PID 0x09~0x10
Byte #2 : PID 0x11~0x18, Byte #3 : PID 0x19~0x20
#4 | 0x01 | XX | b0 | Output | 1Cell Upper inflation | (0:OFF / 1:ON) | ● | ● | x | ● | ●
| 0x02 |  | b1 | Output | 1Cell Upper deflation | (0:OFF / 1:ON) | ● | ● | x | ● | ●
| 0x03 |  | b2 | Output | 2Cell Middle inflation | (0:OFF / 1:ON) | ● | ● | x | ● | ●
| 0x04 |  | b3 | Output | 2Cell Middle deflation | (0:OFF / 1:ON) | ● | ● | x | ● | ●
| 0x05 |  | b4 | Output | 3Cell Lower inflation | (0:OFF / 1:ON) | ● | ● | x | ● | ●
| 0x06 |  | b5 | Output | 3Cell Lower deflation | (0:OFF / 1:ON) | ● | ● | x | ● | ●
| 0x07 |  | b6 | Output | 4Cell Left Bolster inflation | (0:OFF / 1:ON) | ● | ● | x | ● | ●
| 0x08 |  | b7 | Output | 4Cell Left Bolster deflation | (0:OFF / 1:ON) | ● | ● | x | ● | ●
#5 | 0x09 | XX | b0 | Output | 5Cell Right Bolster inflation | (0:OFF / 1:ON) | ● | ● | x | ● | ●
| 0x0A |  | b1 | Output | 5Cell Right Bolster deflation | (0:OFF / 1:ON) | ● | ● | x | ● | ●
| 0x0B |  | b2 | Output | 6Cell Left Cush inflation | (0:OFF / 1:ON) | ● | ● | x | ● | ●
| 0x0C |  | b3 | Output | 6Cell Left Cush Deflation | (0:OFF / 1:ON) | ● | ● | x | ● | ●
| 0x0D |  | b4 | Output | 7Cell Right Cush inflation | (0:OFF / 1:ON) | ● | ● | x | ● | ●
| 0x0E |  | b5 | Output | 7Cell Right Cush Deflation | (0:OFF / 1:ON) | ● | ● | x | ● | ●
| 0x0F |  | b6 | Output | Massage 1Cell inflation | (0:OFF / 1:ON) | ● | ● | ● | ● | ●
| 0x10 |  | b7 | Output | Massage 2Cell inflation | (0:OFF / 1:ON) | ● | ● | ● | ● | ●
#6 | 0x11 | XX | b0 | Output | Massage 3Cell inflation | (0:OFF / 1:ON) | ● | ● | ● | ● | ●
| 0x12 |  | b1 | Output | Massage 4Cell inflation | (0:OFF / 1:ON) | ● | ● | x | ● | ●
| 0x13 |  | b2 | Output | Massage 5Cell inflation | (0:OFF / 1:ON) | ● | ● | x | ● | ●
| 0x14 |  | b3 | Output | Massage 5Cell Deflation | (0:OFF / 1:ON) | ● | ● | x | ● | ●
| 0x15 |  | b4 | Output
| 0x16 |  | b5 | Output
| 0x17 |  | b6 | Output
| 0x18 |  | b7 | Output
Input Output Record Local Identifier #3(Bit Data) - DID C104
Data Byte | PID | Hex Value | bit | Description |  | Remark | DSAU | ASAU | AFAU | RLSAU | RRSAU
#0 ~ #3 | 0x00 | XX | - | Supported PID | Supported PID : 0x01 ~ 0x20 | 0 = not supported,
[5 empty] | Response : 4 Byte (A, B, C, D) | 1 = supported
Byte #0 : PID 0x01~0x08, Byte #1 : PID 0x09~0x10
Byte #2 : PID 0x11~0x18, Byte #3 : PID 0x19~0x20
#4 | 0x01 | XX | b0 |  | Air-Pressure Motor Short Circuit GND Detection | (0:OFF / 1:ON) | ● | ● | ● | ● | ●
| 0x02 |  | b1 |  | Air-Pressure Motor Open Load Detection | (0:OFF / 1:ON) | ● | ● | ● | ● | ●
| 0x03 |  | b2 |  | Bolster Pressure Sensor Error | (0:OFF / 1:ON) | ● | ● | x | ● | ●
| 0x04 |  | b3 |  | Cush Pressure Sensor Error | (0:OFF / 1:ON) | ● | ● | x | ● | ●
| 0x05 |  | b4 |  | Lumbar Valve Error | (0:OFF / 1:ON) | ● | ● | x | ● | ●
| 0x06 |  | b5 |  | Bolster Valve Error | (0:OFF / 1:ON) | ● | ● | x | ● | ●
| 0x07 |  | b6 |  | Cush Valve Error | (0:OFF / 1:ON) | ● | ● | x | ● | ●
| 0x08 |  | b7 |  | Massage Valve Error | (0:OFF / 1:ON) | ● | ● | ● | ● | ●
#5 | 0x09 | XX | b0 |  | Shoulder Valve Error | (0:OFF / 1:ON) | ● | ● | x | ● | ●
| 0x0A |  | b1 | Input | Heater NTC open detection | (0:None / 1:Open) | x | x | ● | x | x
| 0x0B |  | b2 | Input | Heater NTC short to GND detection | (0:None / 1:Short) | x | x | ● | x | x
| 0x0C |  | b3 | Input | Heater NTC short to Bat detection | (0:None / 1:Short) | x | x | ● | x | x
| 0x0D |  | b4 | Output | Heater wire open detection | (0:None / 1:Open) | x | x | ● | x | x
| 0x0E |  | b5 | Output | Heater wire short to GND detection | (0:None / 1:Short) | x | x | ● | x | x
| 0x0F |  | b6 | Output | Heater wire short to Bat detection | (0:None / 1:Short) | x | x | ● | x | x
| 0x10 |  | b7 | Output | Under Target Temperature Failure | (0:None / 1:Present) | x | x | ● | x | x

## IOCtrl
|  |  | Bit7 | Bit6 | Bit5 | Bit4 | Bit3 | Bit2 | Bit1 | Bit0
DID 0xXX00 | Supported DID Data_A |  | DID0xXX01 | DID0xXX02 | DID0xXX03 | DID0xXX04 | DID0xXX05 | DID0xXX06 | DID0xXX07 | DID0xXX08
| Supported DID Data_B |  | DID0xXX09 | DID0xXX0A | DID0xXX0B | DID0xXX0C | DID0xXX0D | DID0xXX0E | DID0xXX0F | DID0xXX10
| Supported DID Data_C |  | DID0xXX11 | DID0xXX12 | DID0xXX13 | DID0xXX14 | DID0xXX15 | DID0xXX16 | DID0xXX17 | DID0xXX18
| Supported DID Data_D |  | DID0xXX19 | DID0xXX1A | DID0xXX1B | DID0xXX1C | DID0xXX1D | DID0xXX1E | DID0xXX1F | DID0xXX20
DID 0xXX20 | Supported DID Data_A |  | DID0xXX21 | DID0xXX22 | DID0xXX23 | DID0xXX24 | DID0xXX25 | DID0xXX26 | DID0xXX27 | DID0xXX28
| Supported DID Data_B |  | DID0xXX29 | DID0xXX2A | DID0xXX2B | DID0xXX2C | DID0xXX2D | DID0xXX2E | DID0xXX2F | DID0xXX30
| Supported DID Data_C |  | DID0xXX31 | DID0xXX32 | DID0xXX33 | DID0xXX34 | DID0xXX35 | DID0xXX36 | DID0xXX37 | DID0xXX38
| Supported DID Data_D |  | DID0xXX39 | DID0xXX3A | DID0xXX3B | DID0xXX3C | DID0xXX3D | DID0xXX3E | DID0xXX3F | DID0xXX40
DID 0xXX40 | Supported DID Data_A |  | DID0xXX41 | DID0xXX42 | DID0xXX43 | DID0xXX44 | DID0xXX45 | DID0xXX46 | DID0xXX47 | DID0xXX48
| Supported DID Data_B |  | DID0xXX49 | DID0xXX4A | DID0xXX4B | DID0xXX4C | DID0xXX4D | DID0xXX4E | DID0xXX4F | DID0xXX50
| Supported DID Data_C |  | DID0xXX51 | DID0xXX52 | DID0xXX53 | DID0xXX54 | DID0xXX55 | DID0xXX56 | DID0xXX57 | DID0xXX58
| Supported DID Data_D |  | DID0xXX59 | DID0xXX5A | DID0xXX5B | DID0xXX5C | DID0xXX5D | DID0xXX5E | DID0xXX5F | DID0xXX60
: | : |  | : | : | : | : | : | : | : | :
: | : |  | : | : | : | : | : | : | : | :
· Request Message (Supported check를 위한 요구 명령)
| Message Byte | Hex Value | Parameter Name
Data Byte | #1 | 2F | InputOutputControlByIdentifier Request Service ID
| #2~#3 | XXXX | dataIdentifier
| #4 | XX | controlOptionRecord ※ Supported check control Parameter 0x02
· Supported Check Positive Response Message
| Message Byte | Hex Value | Parameter Name
Data Byte | #1 | 6F | Positive Response Identification
| #2 ~ #3 | XXXX | dataIdentifier - Supported Input Output Identifier
| #4 | 02 | controlOptionRecord
| #5 | XX | Supported DID #1
| #6 | XX | Supported DID #2
| #7 | XX | Supported DID #3
| #8 | XX | Supported DID #4
1.1.1.1 IOCBI - Input Output Control by Local Identifier of DLBCU, ALU
· Request Message (선택된 해당 항목에 대한 구동 명령)
| Message Byte | Hex Value | Parameter Name
Data Byte | #1 | 2F | Request Service Identifier
| #2 ~ #3 | F01X | Input Output Local Identifier
(refer to Input Output Local Identifier table)
| #4 | XX | Input Output Control Parameter
- 0x00: STOP(returnControlToECU)
- 0x03: START(shortTermAdjustment)
Input/Output | Control By Local Identifier |  |  |  | Output | Output Time |  | Remark | DSAU | ASAU | AFAU | RLSAU | RRSAU
Condition
Hex Value | Parameter Description
F010 | Supported check DID F010 | [7 empty] | ● | ● | x | ● | ●
F011 | 1Cell Upper inflation |  |  |  | Battery = ON | 매뉴얼 스위치 동작시간과 동일하게 |  |  | ● | ● | x | ● | ●
F012 | 1Cell Upper deflation |  |  |  | Battery = ON | 매뉴얼 스위치 동작시간과 동일하게 |  |  | ● | ● | x | ● | ●
F013 | 2Cell Middle inflation |  |  |  | Battery = ON | 매뉴얼 스위치 동작시간과 동일하게 |  |  | ● | ● | x | ● | ●
F014 | 2Cell Middle deflation |  |  |  | Battery = ON | 매뉴얼 스위치 동작시간과 동일하게 |  |  | ● | ● | x | ● | ●
F015 | 3Cell Lower inflation |  |  |  | Battery = ON | 매뉴얼 스위치 동작시간과 동일하게 |  |  | ● | ● | x | ● | ●
F016 | 3Cell Lower deflation |  |  |  | Battery = ON | 매뉴얼 스위치 동작시간과 동일하게 |  |  | ● | ● | x | ● | ●
F017 | 4Cell Left Bolster inflation |  |  |  | Battery = ON | 매뉴얼 스위치 동작시간과 동일하게 |  |  | ● | ● | x | ● | ●
F018 | 4Cell Left Bolster deflation |  |  |  | Battery = ON | 매뉴얼 스위치 동작시간과 동일하게 |  |  | ● | ● | x | ● | ●
F019 | 5Cell Right Bolster inflation |  |  |  | Battery = ON | 매뉴얼 스위치 동작시간과 동일하게 |  |  | ● | ● | x | ● | ●
F01A | 5Cell Right Bolster deflation |  |  |  | Battery = ON | 매뉴얼 스위치 동작시간과 동일하게 |  |  | ● | ● | x | ● | ●
F01B | 6Cell Left Cush inflation |  |  |  | Battery = ON | 매뉴얼 스위치 동작시간과 동일하게 |  |  | ● | ● | x | ● | ●
F01C | 6Cell Left Cush Deflation |  |  |  | Battery = ON | 매뉴얼 스위치 동작시간과 동일하게 |  |  | ● | ● | x | ● | ●
F01D | 7Cell Right Cush inflation |  |  |  | Battery = ON | 매뉴얼 스위치 동작시간과 동일하게 |  |  | ● | ● | x | ● | ●
F01E | 7Cell Right Cush Deflation |  |  |  | Battery = ON | 매뉴얼 스위치 동작시간과 동일하게 |  |  | ● | ● | x | ● | ●
F01F | Massage 1Cell inflation |  |  |  | Battery = ON | 마사지 동작시간과 동일하게 |  |  | ● | ● | ● | ● | ●
F020 | Supported check (Not used)
F021 | Massage 2Cell inflation |  |  |  | Battery = ON | 마사지 동작시간과 동일하게 |  |  | ● | ● | ● | ● | ●
F022 | Massage 3Cell inflation |  |  |  | Battery = ON | 마사지 동작시간과 동일하게 |  |  | ● | ● | ● | ● | ●
F023 | Massage 4Cell inflation |  |  |  | Battery = ON | 마사지 동작시간과 동일하게 |  |  | ● | ● | x | ● | ●
F024 | Massage 5Cell inflation |  |  |  | Battery = ON | 마사지 동작시간과 동일하게 |  |  | ● | ● | x | ● | ●
F025 | Massage 5Cell Defaltion |  |  |  | Battery = ON | 마사지 동작시간과 동일하게 |  |  | ● | ● | x | ● | ●
F026 | Heater step 3 operation |  |  |  | IGN = ON | 1 minute |  |  | x | x | ● | x | x
F027 | (reserved)
F028 | (reserved)
F029 | (reserved)
F02A | (reserved)
F02B | (reserved)
F02C | (reserved)
F02D | (reserved)
F02E | (reserved)
F02F | (reserved)
Note on C73: admin: 現, 발마사지 히터 동작은 1Step 모드로 스위치 정보를 받으면 누럼 횟수에 따라서 On->Off->On->Off반복하게 되며, On시에는 1분 동안 출력 후 Off됨=>제어기에서 동작 시킴

## User Option Write_APSM (hidden)
· User Option Identifier [dataRecord byte#1]
Hex Value | Parameter Name
1 | Supporting Data Byte (HEX) ~ Easy Access
2 | Supporting Data Byte (HEX) ~ Easy Access Setting
3 | Supporting Data Byte (HEX) ~ reserved
User Option Identifier[dataRecord byte#1] |  | User Option Value[dataRecord byte#2] |  | HI
Value | Operation Contents | Value | Description
0x01 | Easy Access | 0x00 | Off Mode | X
|  | 0x01 | On Mode | X
0x02 | Easy Access Setting | 0x00 | Off Mode | X
|  | 0x01 | ON (50mm) | X
|  | 0x02 | ON (75mm) | X
0x03 |  | 0x00 | Off Mode
|  | 0x01 | On Mode

## User Option Write_RLPSM (hidden)
· User Option Identifier [dataRecord byte#1]
Hex Value | Parameter Name
1 | Supporting Data Byte (HEX) ~ Easy Access
2 | Supporting Data Byte (HEX) ~ Easy Access Setting
3 | Supporting Data Byte (HEX) ~ reserved
User Option Identifier[dataRecord byte#1] |  | User Option Value[dataRecord byte#2] |  | HI PROTO
Value | Operation Contents | Value | Description
0x01 | Easy Access | 0x00 | Off Mode | X
|  | 0x01 | On Mode | X
0x02 | Easy Access Setting | 0x00 | Off Mode | X
|  | 0x01 | ON (50mm) | X
|  | 0x02 | ON (75mm) | X
0x03 |  | 0x00 | Off Mode
|  | 0x01 | On Mode

## User Option Write_RRPSM (hidden)
· User Option Identifier [dataRecord byte#1]
Hex Value | Parameter Name
1 | Supporting Data Byte (HEX) ~ Easy Access
2 | Supporting Data Byte (HEX) ~ Easy Access Setting
3 | Supporting Data Byte (HEX) ~ reserved
User Option Identifier[dataRecord byte#1] |  | User Option Value[dataRecord byte#2] |  | HI PROTO
Value | Operation Contents | Value | Description
0x01 | Easy Access | 0x00 | Off Mode | X
|  | 0x01 | On Mode | X
0x02 | Easy Access Setting | 0x00 | Off Mode | X
|  | 0x01 | ON (50mm) | X
|  | 0x02 | ON (75mm) | X
0x03 |  | 0x00 | Off Mode
|  | 0x01 | On Mode